## bus
| name | vn_kv | type | zone | in_service
0 | bus_LV_1632-120_0_4_node_0 | 0.4 | n |  | TRUE
1 | bus_LV_1632-120_0_4_node_1 | 0.4 | n |  | TRUE
2 | bus_LV_1632-120_0_4_node_2 | 0.4 | n |  | TRUE
3 | bus_LV_1632-120_0_4_node_3 | 0.4 | n |  | TRUE
4 | bus_LV_1632-120_0_4_node_4 | 0.4 | n |  | TRUE
5 | bus_LV_1632-120_0_4_node_42 | 0.4 | n |  | TRUE
6 | bus_LV_1632-120_0_4_node_39 | 0.4 | n |  | TRUE
7 | bus_LV_1632-120_0_4_node_5 | 0.4 | n |  | TRUE
8 | bus_LV_1632-120_0_4_node_19 | 0.4 | n |  | TRUE
9 | bus_LV_1632-120_0_4_node_43 | 0.4 | n |  | TRUE
10 | bus_LV_1632-120_0_4_node_7 | 0.4 | n |  | TRUE
11 | bus_LV_1632-120_0_4_node_8 | 0.4 | n |  | TRUE
12 | bus_LV_1632-120_0_4_node_40 | 0.4 | n |  | TRUE
13 | bus_LV_1632-120_0_4_node_34 | 0.4 | n |  | TRUE
14 | bus_LV_1632-120_0_4_node_20 | 0.4 | n |  | TRUE
15 | bus_LV_1632-120_0_4_node_17 | 0.4 | n |  | TRUE
16 | bus_LV_1632-120_0_4_node_18 | 0.4 | n |  | TRUE
17 | bus_LV_1632-120_0_4_node_41 | 0.4 | n |  | TRUE
18 | bus_LV_1632-120_0_4_node_16 | 0.4 | n |  | TRUE
19 | bus_LV_1632-120_0_4_node_57 | 0.4 | n |  | TRUE
20 | bus_LV_1632-120_0_4_node_76 | 0.4 | n |  | TRUE
21 | bus_LV_1632-120_0_4_node_13 | 0.4 | n |  | TRUE
22 | bus_LV_1632-120_0_4_node_15 | 0.4 | n |  | TRUE
23 | bus_LV_1632-120_0_4_node_11 | 0.4 | n |  | TRUE
24 | bus_LV_1632-120_0_4_node_31 | 0.4 | n |  | TRUE
25 | bus_LV_1632-120_0_4_node_45 | 0.4 | n |  | TRUE
26 | bus_LV_1632-120_0_4_node_46 | 0.4 | n |  | TRUE
27 | bus_LV_1632-120_0_4_node_12 | 0.4 | n |  | TRUE
28 | bus_LV_1632-120_0_4_node_14 | 0.4 | n |  | TRUE
29 | bus_LV_1632-120_0_4_node_33 | 0.4 | n |  | TRUE
30 | bus_LV_1632-120_0_4_node_26 | 0.4 | n |  | TRUE
31 | bus_LV_1632-120_0_4_node_23 | 0.4 | n |  | TRUE
32 | bus_LV_1632-120_0_4_node_55 | 0.4 | n |  | TRUE
33 | bus_LV_1632-120_0_4_node_21 | 0.4 | n |  | TRUE
34 | bus_LV_1632-120_0_4_node_25 | 0.4 | n |  | TRUE
35 | bus_LV_1632-120_0_4_node_24 | 0.4 | n |  | TRUE
36 | bus_LV_1632-120_0_4_node_32 | 0.4 | n |  | TRUE
37 | bus_LV_1632-120_0_4_node_27 | 0.4 | n |  | TRUE
38 | bus_LV_1632-120_0_4_node_30 | 0.4 | n |  | TRUE
39 | bus_LV_1632-120_0_4_node_28 | 0.4 | n |  | TRUE
40 | bus_LV_1632-120_0_4_node_44 | 0.4 | n |  | TRUE
41 | bus_LV_1632-120_0_4_node_36 | 0.4 | n |  | TRUE
42 | bus_LV_1632-120_0_4_node_71 | 0.4 | n |  | TRUE
43 | bus_LV_1632-120_0_4_node_35 | 0.4 | n |  | TRUE
44 | bus_LV_1632-120_0_4_node_29 | 0.4 | n |  | TRUE
45 | bus_LV_1632-120_0_4_node_37 | 0.4 | n |  | TRUE
46 | bus_LV_1632-120_0_4_node_38 | 0.4 | n |  | TRUE
47 | bus_LV_1632-120_0_4_node_70 | 0.4 | n |  | TRUE
48 | bus_LV_1632-120_0_4_node_48 | 0.4 | n |  | TRUE
49 | bus_LV_1632-120_0_4_node_49 | 0.4 | n |  | TRUE
50 | bus_LV_1632-120_0_4_node_50 | 0.4 | n |  | TRUE
51 | bus_LV_1632-120_0_4_node_51 | 0.4 | n |  | TRUE
52 | bus_LV_1632-120_0_4_node_52 | 0.4 | n |  | TRUE
53 | bus_LV_1632-120_0_4_node_53 | 0.4 | n |  | TRUE
54 | bus_LV_1632-120_0_4_node_59 | 0.4 | n |  | TRUE
55 | bus_LV_1632-120_0_4_node_54 | 0.4 | n |  | TRUE
56 | bus_LV_1632-120_0_4_node_60 | 0.4 | n |  | TRUE
57 | bus_LV_1632-120_0_4_node_72 | 0.4 | n |  | TRUE
58 | bus_LV_1632-120_0_4_node_65 | 0.4 | n |  | TRUE
59 | bus_LV_1632-120_0_4_node_56 | 0.4 | n |  | TRUE
60 | bus_LV_1632-120_0_4_node_58 | 0.4 | n |  | TRUE
61 | bus_LV_1632-120_0_4_node_75 | 0.4 | n |  | TRUE
62 | bus_LV_1632-120_0_4_node_74 | 0.4 | n |  | TRUE
63 | bus_LV_1632-120_0_4_node_61 | 0.4 | n |  | TRUE
64 | bus_LV_1632-120_0_4_node_67 | 0.4 | n |  | TRUE
65 | bus_LV_1632-120_0_4_node_68 | 0.4 | n |  | TRUE
66 | bus_LV_1632-120_0_4_node_62 | 0.4 | n |  | TRUE
67 | bus_LV_1632-120_0_4_node_63 | 0.4 | n |  | TRUE
68 | bus_LV_1632-120_0_4_node_64 | 0.4 | n |  | TRUE
69 | bus_LV_1632-120_0_4_node_66 | 0.4 | n |  | TRUE
70 | bus_LV_1632-120_0_4_node_69 | 0.4 | n |  | TRUE
71 | bus_LV_1632-120_0_4_node_73 | 0.4 | n |  | TRUE
72 | bus_MV_226_0_node_29 | 20 | n |  | TRUE

## load
| name | bus | p_mw | q_mvar | const_z_percent | const_i_percent | sn_mva | scaling | in_service | type
0 | LV_1632-120_0_4_load_0 | 0 | 0.0084316 | 0.0021132 | 0 | 0 |  | 1 | TRUE | wye
1 | LV_1632-120_0_4_load_1 | 1 | 0.012331 | 0.0030905 | 0 | 0 |  | 1 | TRUE | wye
2 | LV_1632-120_0_4_load_3 | 3 | 0.01433 | 0.0035914 | 0 | 0 |  | 1 | TRUE | wye
3 | LV_1632-120_0_4_load_42 | 5 | 0.0079088 | 0.0019821 | 0 | 0 |  | 1 | TRUE | wye
4 | LV_1632-120_0_4_load_39 | 6 | 0.020325 | 0.0050938 | 0 | 0 |  | 1 | TRUE | wye
5 | LV_1632-120_0_4_load_43 | 9 | 0.011673 | 0.0029255 | 0 | 0 |  | 1 | TRUE | wye
6 | LV_1632-120_0_4_load_40 | 12 | 0.013268 | 0.0033254 | 0 | 0 |  | 1 | TRUE | wye
7 | LV_1632-120_0_4_load_34 | 13 | 0.0067625 | 0.0016948 | 0 | 0 |  | 1 | TRUE | wye
8 | LV_1632-120_0_4_load_20 | 14 | 0.01257 | 0.0031504 | 0 | 0 |  | 1 | TRUE | wye
9 | LV_1632-120_0_4_load_17 | 15 | 0.021699 | 0.0054382 | 0 | 0 |  | 1 | TRUE | wye
10 | LV_1632-120_0_4_load_18 | 16 | 0.019538 | 0.0048967 | 0 | 0 |  | 1 | TRUE | wye
11 | LV_1632-120_0_4_load_41 | 17 | 0.012378 | 0.0031022 | 0 | 0 |  | 1 | TRUE | wye
12 | LV_1632-120_0_4_load_57 | 19 | 0.0041014 | 0.0010279 | 0 | 0 |  | 1 | TRUE | wye
13 | LV_1632-120_0_4_load_76 | 20 | 0.0042217 | 0.0010581 | 0 | 0 |  | 1 | TRUE | wye
14 | LV_1632-120_0_4_load_15 | 22 | 0.0057104 | 0.0014312 | 0 | 0 |  | 1 | TRUE | wye
15 | LV_1632-120_0_4_load_11 | 23 | 0.0060438 | 0.0015147 | 0 | 0 |  | 1 | TRUE | wye
16 | LV_1632-120_0_4_load_45 | 25 | 0.0064686 | 0.0016212 | 0 | 0 |  | 1 | TRUE | wye
17 | LV_1632-120_0_4_load_12 | 27 | 0.0059103 | 0.0014813 | 0 | 0 |  | 1 | TRUE | wye
18 | LV_1632-120_0_4_load_14 | 28 | 0.0063245 | 0.0015851 | 0 | 0 |  | 1 | TRUE | wye
19 | LV_1632-120_0_4_load_33 | 29 | 0.0053238 | 0.0013343 | 0 | 0 |  | 1 | TRUE | wye
20 | LV_1632-120_0_4_load_26 | 30 | 0.020825 | 0.0052194 | 0 | 0 |  | 1 | TRUE | wye
21 | LV_1632-120_0_4_load_55 | 32 | 0.0021816 | 0.00054676 | 0 | 0 |  | 1 | TRUE | wye
22 | LV_1632-120_0_4_load_21 | 33 | 0.010535 | 0.0026402 | 0 | 0 |  | 1 | TRUE | wye
23 | LV_1632-120_0_4_load_25 | 34 | 0.0091425 | 0.0022913 | 0 | 0 |  | 1 | TRUE | wye
24 | LV_1632-120_0_4_load_24 | 35 | 0.0047174 | 0.0011823 | 0 | 0 |  | 1 | TRUE | wye
25 | LV_1632-120_0_4_load_32 | 36 | 0.0060398 | 0.0015137 | 0 | 0 |  | 1 | TRUE | wye
26 | LV_1632-120_0_4_load_27 | 37 | 0.010338 | 0.002591 | 0 | 0 |  | 1 | TRUE | wye
27 | LV_1632-120_0_4_load_30 | 38 | 0.0091902 | 0.0023033 | 0 | 0 |  | 1 | TRUE | wye
28 | LV_1632-120_0_4_load_44 | 40 | 0.0072334 | 0.0018129 | 0 | 0 |  | 1 | TRUE | wye
29 | LV_1632-120_0_4_load_36 | 41 | 0.010192 | 0.0025544 | 0 | 0 |  | 1 | TRUE | wye
30 | LV_1632-120_0_4_load_71 | 42 | 0.006957 | 0.0017436 | 0 | 0 |  | 1 | TRUE | wye
31 | LV_1632-120_0_4_load_35 | 43 | 0.0094754 | 0.0023748 | 0 | 0 |  | 1 | TRUE | wye
32 | LV_1632-120_0_4_load_29 | 44 | 0.036254 | 0.009086 | 0 | 0 |  | 1 | TRUE | wye
33 | LV_1632-120_0_4_load_37 | 45 | 0.0052529 | 0.0013165 | 0 | 0 |  | 1 | TRUE | wye
34 | LV_1632-120_0_4_load_70 | 47 | 0.0074335 | 0.001863 | 0 | 0 |  | 1 | TRUE | wye
35 | LV_1632-120_0_4_load_48 | 48 | 0.0066867 | 0.0016758 | 0 | 0 |  | 1 | TRUE | wye
36 | LV_1632-120_0_4_load_49 | 49 | 0.0066219 | 0.0016596 | 0 | 0 |  | 1 | TRUE | wye
37 | LV_1632-120_0_4_load_50 | 50 | 0.0072087 | 0.0018067 | 0 | 0 |  | 1 | TRUE | wye
38 | LV_1632-120_0_4_load_51 | 51 | 0.0071917 | 0.0018024 | 0 | 0 |  | 1 | TRUE | wye
39 | LV_1632-120_0_4_load_52 | 52 | 0.0071434 | 0.0017903 | 0 | 0 |  | 1 | TRUE | wye
40 | LV_1632-120_0_4_load_53 | 53 | 0.0071187 | 0.0017841 | 0 | 0 |  | 1 | TRUE | wye
41 | LV_1632-120_0_4_load_59 | 54 | 0.009335 | 0.0023396 | 0 | 0 |  | 1 | TRUE | wye
42 | LV_1632-120_0_4_load_54 | 55 | 0.0090378 | 0.0022651 | 0 | 0 |  | 1 | TRUE | wye
43 | LV_1632-120_0_4_load_60 | 56 | 0.0065196 | 0.001634 | 0 | 0 |  | 1 | TRUE | wye
44 | LV_1632-120_0_4_load_72 | 57 | 0.0068648 | 0.0017205 | 0 | 0 |  | 1 | TRUE | wye
45 | LV_1632-120_0_4_load_65 | 58 | 0.0089077 | 0.0022325 | 0 | 0 |  | 1 | TRUE | wye
46 | LV_1632-120_0_4_load_56 | 59 | 0.0031277 | 0.00078388 | 0 | 0 |  | 1 | TRUE | wye
47 | LV_1632-120_0_4_load_58 | 60 | 0.0019001 | 0.00047622 | 0 | 0 |  | 1 | TRUE | wye
48 | LV_1632-120_0_4_load_75 | 61 | 0.0060379 | 0.0015132 | 0 | 0 |  | 1 | TRUE | wye
49 | LV_1632-120_0_4_load_74 | 62 | 0.0023197 | 0.00058137 | 0 | 0 |  | 1 | TRUE | wye
50 | LV_1632-120_0_4_load_61 | 63 | 0.0068519 | 0.0017173 | 0 | 0 |  | 1 | TRUE | wye
51 | LV_1632-120_0_4_load_67 | 64 | 0.0071679 | 0.0017964 | 0 | 0 |  | 1 | TRUE | wye
52 | LV_1632-120_0_4_load_68 | 65 | 0.009436 | 0.0023649 | 0 | 0 |  | 1 | TRUE | wye
53 | LV_1632-120_0_4_load_62 | 66 | 0.0087731 | 0.0021987 | 0 | 0 |  | 1 | TRUE | wye
54 | LV_1632-120_0_4_load_63 | 67 | 0.0093002 | 0.0023309 | 0 | 0 |  | 1 | TRUE | wye
55 | LV_1632-120_0_4_load_64 | 68 | 0.0066956 | 0.0016781 | 0 | 0 |  | 1 | TRUE | wye
56 | LV_1632-120_0_4_load_66 | 69 | 0.0066512 | 0.0016669 | 0 | 0 |  | 1 | TRUE | wye
57 | LV_1632-120_0_4_load_69 | 70 | 0.007252 | 0.0018175 | 0 | 0 |  | 1 | TRUE | wye
58 | LV_1632-120_0_4_load_73 | 71 | 0.0058665 | 0.0014703 | 0 | 0 |  | 1 | TRUE | wye

## ext_grid
| name | bus | vm_pu | va_degree | slack_weight | in_service
0 |  | 22 | 1 | 0 | 1 | TRUE

## line
| name | std_type | from_bus | to_bus | length_km | r_ohm_per_km | x_ohm_per_km | c_nf_per_km | g_us_per_km | max_i_ka | df | parallel | type | in_service
0 | LV_1632-120_0_4_line_0 |  | 0 | 1 | 0.011448 | 0.125 | 0.08 | 261 | 0 | 0.364 | 1 | 1 | cs | TRUE
1 | LV_1632-120_0_4_line_1 |  | 0 | 2 | 0.014332 | 0.125 | 0.08 | 261 | 0 | 0.364 | 1 | 1 | cs | TRUE
2 | LV_1632-120_0_4_line_2 |  | 1 | 3 | 0.0009138 | 0.125 | 0.08 | 261 | 0 | 0.364 | 1 | 1 | cs | TRUE
3 | LV_1632-120_0_4_line_3 |  | 2 | 4 | 0.005154 | 0.125 | 0.08 | 261 | 0 | 0.364 | 1 | 1 | cs | TRUE
4 | LV_1632-120_0_4_line_4 |  | 3 | 5 | 0.0090253 | 0.125 | 0.08 | 261 | 0 | 0.364 | 1 | 1 | cs | TRUE
5 | LV_1632-120_0_4_line_5 |  | 4 | 6 | 0.0099971 | 0.125 | 0.08 | 261 | 0 | 0.364 | 1 | 1 | cs | TRUE
6 | LV_1632-120_0_4_line_6 |  | 5 | 9 | 0.0085535 | 0.125 | 0.08 | 261 | 0 | 0.364 | 1 | 1 | cs | TRUE
7 | LV_1632-120_0_4_line_7 |  | 7 | 8 | 0.010633 | 0.125 | 0.08 | 261 | 0 | 0.364 | 1 | 1 | cs | TRUE
8 | LV_1632-120_0_4_line_8 |  | 7 | 9 | 0.0095035 | 0.125 | 0.08 | 261 | 0 | 0.364 | 1 | 1 | cs | TRUE
9 | LV_1632-120_0_4_line_9 |  | 8 | 14 | 0.020238 | 0.125 | 0.08 | 261 | 0 | 0.364 | 1 | 1 | cs | TRUE
10 | LV_1632-120_0_4_line_10 |  | 8 | 15 | 0.0076436 | 0.125 | 0.08 | 261 | 0 | 0.364 | 1 | 1 | cs | TRUE
11 | LV_1632-120_0_4_line_11 |  | 10 | 11 | 0.034396 | 0.125 | 0.08 | 261 | 0 | 0.364 | 1 | 2 | cs | TRUE
12 | LV_1632-120_0_4_line_12 |  | 10 | 12 | 0.031427 | 0.125 | 0.08 | 261 | 0 | 0.364 | 1 | 2 | cs | TRUE
13 | LV_1632-120_0_4_line_13 |  | 11 | 13 | 0.019478 | 0.125 | 0.08 | 261 | 0 | 0.364 | 1 | 2 | cs | TRUE
14 | LV_1632-120_0_4_line_14 |  | 12 | 17 | 0.0069896 | 0.125 | 0.08 | 261 | 0 | 0.364 | 1 | 2 | cs | TRUE
15 | LV_1632-120_0_4_line_15 |  | 13 | 24 | 0.0093946 | 0.125 | 0.08 | 261 | 0 | 0.364 | 1 | 2 | cs | TRUE
16 | LV_1632-120_0_4_line_16 |  | 14 | 17 | 0.0067451 | 0.125 | 0.08 | 261 | 0 | 0.364 | 1 | 1 | cs | TRUE
17 | LV_1632-120_0_4_line_17 |  | 15 | 16 | 0.001861 | 0.125 | 0.08 | 261 | 0 | 0.364 | 1 | 1 | cs | TRUE
18 | LV_1632-120_0_4_line_18 |  | 18 | 19 | 0.0098362 | 0.125 | 0.08 | 261 | 0 | 0.364 | 1 | 1 | cs | TRUE
19 | LV_1632-120_0_4_line_19 |  | 18 | 20 | 0.0099822 | 0.125 | 0.08 | 261 | 0 | 0.364 | 1 | 1 | cs | TRUE
20 | LV_1632-120_0_4_line_20 |  | 19 | 32 | 0.0080483 | 0.125 | 0.08 | 261 | 0 | 0.364 | 1 | 1 | cs | TRUE
21 | LV_1632-120_0_4_line_21 |  | 21 | 22 | 0.040528 | 0.125 | 0.08 | 261 | 0 | 0.364 | 1 | 2 | cs | TRUE
22 | LV_1632-120_0_4_line_22 |  | 21 | 23 | 0.013243 | 0.125 | 0.08 | 261 | 0 | 0.364 | 1 | 2 | cs | TRUE
23 | LV_1632-120_0_4_line_23 |  | 22 | 30 | 0.021237 | 0.125 | 0.08 | 261 | 0 | 0.364 | 1 | 2 | cs | TRUE
24 | LV_1632-120_0_4_line_24 |  | 23 | 27 | 0.0075689 | 0.125 | 0.08 | 261 | 0 | 0.364 | 1 | 2 | cs | TRUE
25 | LV_1632-120_0_4_line_25 |  | 24 | 29 | 0.013606 | 0.125 | 0.08 | 261 | 0 | 0.364 | 1 | 2 | cs | TRUE
26 | LV_1632-120_0_4_line_26 |  | 24 | 44 | 0.0073086 | 0.125 | 0.08 | 261 | 0 | 0.364 | 1 | 1 | cs | TRUE
27 | LV_1632-120_0_4_line_27 |  | 25 | 26 | 0.0063155 | 0.125 | 0.08 | 261 | 0 | 0.364 | 1 | 1 | cs | TRUE
28 | LV_1632-120_0_4_line_28 |  | 26 | 46 | 0.02359 | 0.125 | 0.08 | 261 | 0 | 0.364 | 1 | 1 | cs | TRUE
29 | LV_1632-120_0_4_line_29 |  | 27 | 28 | 0.0077632 | 0.125 | 0.08 | 261 | 0 | 0.364 | 1 | 2 | cs | TRUE
30 | LV_1632-120_0_4_line_30 |  | 28 | 29 | 0.0021403 | 0.125 | 0.08 | 261 | 0 | 0.364 | 1 | 2 | cs | TRUE
31 | LV_1632-120_0_4_line_31 |  | 30 | 31 | 0.023975 | 0.125 | 0.08 | 261 | 0 | 0.364 | 1 | 2 | cs | TRUE
32 | LV_1632-120_0_4_line_32 |  | 31 | 34 | 0.012692 | 0.125 | 0.08 | 261 | 0 | 0.364 | 1 | 2 | cs | TRUE
33 | LV_1632-120_0_4_line_33 |  | 31 | 33 | 0.010333 | 0.125 | 0.08 | 261 | 0 | 0.364 | 1 | 1 | cs | TRUE
34 | LV_1632-120_0_4_line_34 |  | 32 | 59 | 0.00097918 | 0.125 | 0.08 | 261 | 0 | 0.364 | 1 | 1 | cs | TRUE
35 | LV_1632-120_0_4_line_35 |  | 34 | 37 | 0.0059307 | 0.125 | 0.08 | 261 | 0 | 0.364 | 1 | 2 | cs | TRUE
36 | LV_1632-120_0_4_line_36 |  | 35 | 36 | 0.012467 | 0.125 | 0.08 | 261 | 0 | 0.364 | 1 | 1 | cs | TRUE
37 | LV_1632-120_0_4_line_37 |  | 36 | 38 | 0.024604 | 0.125 | 0.08 | 261 | 0 | 0.364 | 1 | 1 | cs | TRUE
38 | LV_1632-120_0_4_line_38 |  | 37 | 39 | 0.0033902 | 0.125 | 0.08 | 261 | 0 | 0.364 | 1 | 2 | cs | TRUE
39 | LV_1632-120_0_4_line_39 |  | 38 | 44 | 0.014995 | 0.125 | 0.08 | 261 | 0 | 0.364 | 1 | 1 | cs | TRUE
40 | LV_1632-120_0_4_line_40 |  | 39 | 40 | 0.013727 | 0.125 | 0.08 | 261 | 0 | 0.364 | 1 | 2 | cs | TRUE
41 | LV_1632-120_0_4_line_41 |  | 39 | 41 | 0.0042869 | 0.125 | 0.08 | 261 | 0 | 0.364 | 1 | 1 | cs | TRUE
42 | LV_1632-120_0_4_line_42 |  | 40 | 42 | 0.00058928 | 0.125 | 0.08 | 261 | 0 | 0.364 | 1 | 2 | cs | TRUE
43 | LV_1632-120_0_4_line_43 |  | 41 | 43 | 0.0058548 | 0.125 | 0.08 | 261 | 0 | 0.364 | 1 | 1 | cs | TRUE
44 | LV_1632-120_0_4_line_44 |  | 42 | 47 | 0.0049602 | 0.125 | 0.08 | 261 | 0 | 0.364 | 1 | 2 | cs | TRUE
45 | LV_1632-120_0_4_line_45 |  | 43 | 45 | 0.0023468 | 0.125 | 0.08 | 261 | 0 | 0.364 | 1 | 1 | cs | TRUE
46 | LV_1632-120_0_4_line_46 |  | 45 | 46 | 0.0096646 | 0.125 | 0.08 | 261 | 0 | 0.364 | 1 | 1 | cs | TRUE
47 | LV_1632-120_0_4_line_47 |  | 47 | 69 | 0.00082612 | 0.125 | 0.08 | 261 | 0 | 0.364 | 1 | 2 | cs | TRUE
48 | LV_1632-120_0_4_line_48 |  | 48 | 49 | 0.0049106 | 0.125 | 0.08 | 261 | 0 | 0.364 | 1 | 1 | cs | TRUE
49 | LV_1632-120_0_4_line_49 |  | 48 | 50 | 0.00097033 | 0.125 | 0.08 | 261 | 0 | 0.364 | 1 | 1 | cs | TRUE
50 | LV_1632-120_0_4_line_50 |  | 49 | 51 | 0.00092069 | 0.125 | 0.08 | 261 | 0 | 0.364 | 1 | 1 | cs | TRUE
51 | LV_1632-120_0_4_line_51 |  | 50 | 52 | 0.0059853 | 0.125 | 0.08 | 261 | 0 | 0.364 | 1 | 1 | cs | TRUE
52 | LV_1632-120_0_4_line_52 |  | 51 | 53 | 0.0053198 | 0.125 | 0.08 | 261 | 0 | 0.364 | 1 | 1 | cs | TRUE
53 | LV_1632-120_0_4_line_53 |  | 52 | 54 | 0.00073541 | 0.125 | 0.08 | 261 | 0 | 0.364 | 1 | 1 | cs | TRUE
54 | LV_1632-120_0_4_line_54 |  | 53 | 55 | 0.0015218 | 0.125 | 0.08 | 261 | 0 | 0.364 | 1 | 1 | cs | TRUE
55 | LV_1632-120_0_4_line_55 |  | 54 | 56 | 0.0049389 | 0.125 | 0.08 | 261 | 0 | 0.364 | 1 | 1 | cs | TRUE
56 | LV_1632-120_0_4_line_56 |  | 55 | 57 | 0.0044458 | 0.125 | 0.08 | 261 | 0 | 0.364 | 1 | 1 | cs | TRUE
57 | LV_1632-120_0_4_line_57 |  | 56 | 63 | 0.0018759 | 0.125 | 0.08 | 261 | 0 | 0.364 | 1 | 1 | cs | TRUE
58 | LV_1632-120_0_4_line_58 |  | 57 | 58 | 0.0035668 | 0.125 | 0.08 | 261 | 0 | 0.364 | 1 | 1 | cs | TRUE
59 | LV_1632-120_0_4_line_59 |  | 58 | 67 | 0.003829 | 0.125 | 0.08 | 261 | 0 | 0.364 | 1 | 2 | cs | TRUE
60 | LV_1632-120_0_4_line_60 |  | 59 | 60 | 0.0042972 | 0.125 | 0.08 | 261 | 0 | 0.364 | 1 | 1 | cs | TRUE
61 | LV_1632-120_0_4_line_61 |  | 60 | 61 | 0.0025766 | 0.125 | 0.08 | 261 | 0 | 0.364 | 1 | 1 | cs | TRUE
62 | LV_1632-120_0_4_line_62 |  | 61 | 62 | 0.0036212 | 0.125 | 0.08 | 261 | 0 | 0.364 | 1 | 1 | cs | TRUE
63 | LV_1632-120_0_4_line_63 |  | 62 | 71 | 0.0020966 | 0.125 | 0.08 | 261 | 0 | 0.364 | 1 | 1 | cs | TRUE
64 | LV_1632-120_0_4_line_64 |  | 63 | 64 | 0.0037914 | 0.125 | 0.08 | 261 | 0 | 0.364 | 1 | 1 | cs | TRUE
65 | LV_1632-120_0_4_line_65 |  | 64 | 65 | 0.0033145 | 0.125 | 0.08 | 261 | 0 | 0.364 | 1 | 1 | cs | TRUE
66 | LV_1632-120_0_4_line_66 |  | 65 | 70 | 0.0026637 | 0.125 | 0.08 | 261 | 0 | 0.364 | 1 | 1 | cs | TRUE
67 | LV_1632-120_0_4_line_67 |  | 66 | 67 | 0.0046583 | 0.125 | 0.08 | 261 | 0 | 0.364 | 1 | 2 | cs | TRUE
68 | LV_1632-120_0_4_line_68 |  | 66 | 68 | 0.0022148 | 0.125 | 0.08 | 261 | 0 | 0.364 | 1 | 2 | cs | TRUE
69 | LV_1632-120_0_4_line_69 |  | 68 | 69 | 0.0048487 | 0.125 | 0.08 | 261 | 0 | 0.364 | 1 | 2 | cs | TRUE
70 | LV_1632-120_0_4_line_70 |  | 70 | 71 | 0.0037801 | 0.125 | 0.08 | 261 | 0 | 0.364 | 1 | 1 | cs | TRUE

## trafo
| name | std_type | hv_bus | lv_bus | sn_mva | vn_hv_kv | vn_lv_kv | vk_percent | vkr_percent | pfe_kw | i0_percent | shift_degree | tap_side | tap_neutral | tap_min | tap_max | tap_step_percent | tap_step_degree | tap_pos | tap_phase_shifter | parallel | df | in_service
0 | LV_1632-120_0_4_trafo_15 | 0.63 MVA 20/0.4 kV | 72 | 22 | 0.63 | 20 | 0.4 | 6 | 1.206 | 1.65 | 0.2619 | 150 | hv | 0 | -2 | 2 | 2.5 | 0 | 0 | FALSE | 1 | 1 | TRUE

## line_geodata
| x0 | y0 | x1 | y1 | x2 | y2 | x3 | y3 | x4 | y4
0 | 2723771.7739 | 1210995.6445 | 2723777.0155 | 1210988.9745 | 2723779.1942 | 1210986.9633
1 | 2723770.6344 | 1211007.8011 | 2723767.4974 | 1211001.0864 | 2723771.7739 | 1210995.6445
2 | 2723779.1942 | 1210986.9633 | 2723779.8657 | 1210986.3435
3 | 2723770.6344 | 1211007.8011 | 2723766.3406 | 1211010.6697
4 | 2723786.4973 | 1210980.2216 | 2723779.8657 | 1210986.3435
5 | 2723766.3406 | 1211010.6697 | 2723758.0255 | 1211016.2196
6 | 2723786.4973 | 1210980.2216 | 2723792.3304 | 1210974.837 | 2723792.7251 | 1210974.3653
7 | 2723798.8239 | 1210967.0769 | 2723805.6527 | 1210958.9123
8 | 2723798.8239 | 1210967.0769 | 2723792.7251 | 1210974.3653
9 | 2723805.6527 | 1210958.9123 | 2723810.9923 | 1210952.5404 | 2723816.5273 | 1210944.816 | 2723817.7207 | 1210942.7085
10 | 2723805.6527 | 1210958.9123 | 2723812.3053 | 1210962.6764
11 | 2723813.8315 | 1210908.4433 | 2723817.1629 | 1210904.3315 | 2723837.0498 | 1210909.8151 | 2723844.1921 | 1210914.378
12 | 2723844.1921 | 1210914.378 | 2723838.101 | 1210923.9811 | 2723831.5318 | 1210920.7423 | 2723829.9821 | 1210921.0548 | 2723824.4884 | 1210930.7568
13 | 2723813.8315 | 1210908.4433 | 2723801.6134 | 1210923.6127
14 | 2723824.4884 | 1210930.7568 | 2723821.0443 | 1210936.839
15 | 2723795.7204 | 1210930.9291 | 2723801.6134 | 1210923.6127
16 | 2723821.0443 | 1210936.839 | 2723817.7207 | 1210942.7085
17 | 2723812.3053 | 1210962.6764 | 2723813.925 | 1210963.5928
18 | 2723749.6836 | 1210874.5085 | 2723745.3099 | 1210883.3188
19 | 2723749.6836 | 1210874.5085 | 2723740.8579 | 1210869.8444
20 | 2723741.7312 | 1210890.5276 | 2723745.3099 | 1210883.3188
21 | 2723755.9979 | 1210911.2677 | 2723737.9821 | 1210947.571
22 | 2723755.9979 | 1210911.2677 | 2723767.8669 | 1210917.1425
23 | 2723728.5417 | 1210966.594 | 2723737.9821 | 1210947.571
24 | 2723767.8669 | 1210917.1425 | 2723774.6504 | 1210920.5001
25 | 2723795.7204 | 1210930.9291 | 2723783.5261 | 1210924.8934
26 | 2723795.7204 | 1210930.9291 | 2723791.1382 | 1210936.6229
27 | 2723671.7474 | 1210988.4911 | 2723677.2639 | 1210991.5658
28 | 2723678.3289 | 1210968.4232 | 2723670.8659 | 1210983.7136 | 2723669.2683 | 1210987.0719 | 2723671.7474 | 1210988.4911
29 | 2723774.6504 | 1210920.5001 | 2723781.608 | 1210923.9439
30 | 2723781.608 | 1210923.9439 | 2723783.5261 | 1210924.8934
31 | 2723717.8842 | 1210988.0695 | 2723728.5417 | 1210966.594
32 | 2723717.8842 | 1210988.0695 | 2723706.518 | 1210982.4226
33 | 2723717.8842 | 1210988.0695 | 2723713.2906 | 1210997.3253
34 | 2723741.2958 | 1210891.4047 | 2723741.7312 | 1210890.5276
35 | 2723701.2067 | 1210979.7839 | 2723706.518 | 1210982.4226
36 | 2723753.9742 | 1210972.6959 | 2723763.2205 | 1210966.1597 | 2723764.0755 | 1210965.4002
37 | 2723781.5376 | 1210948.1381 | 2723774.8531 | 1210955.8264 | 2723764.0755 | 1210965.4002
38 | 2723698.1706 | 1210978.2755 | 2723701.2067 | 1210979.7839
39 | 2723781.5376 | 1210948.1381 | 2723786.0209 | 1210942.9816 | 2723791.1382 | 1210936.6229
40 | 2723698.1706 | 1210978.2755 | 2723704.2745 | 1210965.9798
41 | 2723698.1706 | 1210978.2755 | 2723694.331 | 1210976.3689
42 | 2723704.2745 | 1210965.9798 | 2723704.5366 | 1210965.452
43 | 2723694.331 | 1210976.3689 | 2723689.0871 | 1210973.7651
44 | 2723704.5366 | 1210965.452 | 2723706.7421 | 1210961.0091
45 | 2723686.9851 | 1210972.7214 | 2723689.0871 | 1210973.7651
46 | 2723678.3289 | 1210968.4232 | 2723686.9851 | 1210972.7214
47 | 2723706.7421 | 1210961.0091 | 2723707.1095 | 1210960.2692
48 | 2723723.222 | 1210927.8124 | 2723721.0385 | 1210932.2107
49 | 2723723.222 | 1210927.8124 | 2723723.6534 | 1210926.9432
50 | 2723720.6291 | 1210933.0354 | 2723721.0385 | 1210932.2107
51 | 2723723.6534 | 1210926.9432 | 2723726.3148 | 1210921.5822
52 | 2723720.6291 | 1210933.0354 | 2723718.2636 | 1210937.8004
53 | 2723726.3148 | 1210921.5822 | 2723726.6418 | 1210920.9235
54 | 2723718.2636 | 1210937.8004 | 2723717.587 | 1210939.1634
55 | 2723726.6418 | 1210920.9235 | 2723728.8379 | 1210916.4997
56 | 2723715.6101 | 1210943.1455 | 2723717.587 | 1210939.1634
57 | 2723729.672 | 1210914.8194 | 2723728.8379 | 1210916.4997
58 | 2723714.0242 | 1210946.3403 | 2723715.6101 | 1210943.1455
59 | 2723712.3216 | 1210949.7699 | 2723714.0242 | 1210946.3403
60 | 2723741.2958 | 1210891.4047 | 2723739.385 | 1210895.2537
61 | 2723738.2394 | 1210897.5615 | 2723739.385 | 1210895.2537
62 | 2723736.6292 | 1210900.805 | 2723738.2394 | 1210897.5615
63 | 2723736.6292 | 1210900.805 | 2723735.6969 | 1210902.6829
64 | 2723731.3579 | 1210911.4235 | 2723729.672 | 1210914.8194
65 | 2723731.3579 | 1210911.4235 | 2723732.8317 | 1210908.4547
66 | 2723734.0161 | 1210906.0688 | 2723732.8317 | 1210908.4547
67 | 2723710.2503 | 1210953.9423 | 2723712.3216 | 1210949.7699
68 | 2723710.2503 | 1210953.9423 | 2723709.2654 | 1210955.9262
69 | 2723707.1095 | 1210960.2692 | 2723709.2654 | 1210955.9262
70 | 2723734.0161 | 1210906.0688 | 2723735.6969 | 1210902.6829

## bus_geodata
| x | y | coords
0 | 2723771.7739 | 1210995.6445
1 | 2723779.1942 | 1210986.9633
2 | 2723770.6344 | 1211007.8011
3 | 2723779.8657 | 1210986.3435
4 | 2723766.3406 | 1211010.6697
5 | 2723786.4973 | 1210980.2216
6 | 2723758.0255 | 1211016.2196
7 | 2723798.8239 | 1210967.0769
8 | 2723805.6527 | 1210958.9123
9 | 2723792.7251 | 1210974.3653
10 | 2723844.1921 | 1210914.378
11 | 2723813.8315 | 1210908.4433
12 | 2723824.4884 | 1210930.7568
13 | 2723801.6134 | 1210923.6127
14 | 2723817.7207 | 1210942.7085
15 | 2723812.3053 | 1210962.6764
16 | 2723813.925 | 1210963.5928
17 | 2723821.0443 | 1210936.839
18 | 2723749.6836 | 1210874.5085
19 | 2723745.3099 | 1210883.3188
20 | 2723740.8579 | 1210869.8444
21 | 2723755.9979 | 1210911.2677
22 | 2723737.9821 | 1210947.571
23 | 2723767.8669 | 1210917.1425
24 | 2723795.7204 | 1210930.9291
25 | 2723677.2639 | 1210991.5658
26 | 2723671.7474 | 1210988.4911
27 | 2723774.6504 | 1210920.5001
28 | 2723781.608 | 1210923.9439
29 | 2723783.5261 | 1210924.8934
30 | 2723728.5417 | 1210966.594
31 | 2723717.8842 | 1210988.0695
32 | 2723741.7312 | 1210890.5276
33 | 2723713.2907 | 1210997.3253
34 | 2723706.518 | 1210982.4226
35 | 2723753.9742 | 1210972.6959
36 | 2723764.0755 | 1210965.4002
37 | 2723701.2067 | 1210979.7839
38 | 2723781.5376 | 1210948.1381
39 | 2723698.1706 | 1210978.2755
40 | 2723704.2745 | 1210965.9798
41 | 2723694.331 | 1210976.3689
42 | 2723704.5366 | 1210965.452
43 | 2723689.0871 | 1210973.7651
44 | 2723791.1382 | 1210936.6229
45 | 2723686.9851 | 1210972.7214
46 | 2723678.3289 | 1210968.4232
47 | 2723706.7421 | 1210961.0091
48 | 2723723.222 | 1210927.8123
49 | 2723721.0385 | 1210932.2107
50 | 2723723.6534 | 1210926.9432
51 | 2723720.6291 | 1210933.0354
52 | 2723726.3148 | 1210921.5822
53 | 2723718.2636 | 1210937.8004
54 | 2723726.6418 | 1210920.9235
55 | 2723717.587 | 1210939.1634
56 | 2723728.8379 | 1210916.4997
57 | 2723715.6101 | 1210943.1455
58 | 2723714.0242 | 1210946.3403
59 | 2723741.2958 | 1210891.4047
60 | 2723739.385 | 1210895.2537
61 | 2723738.2394 | 1210897.5615
62 | 2723736.6292 | 1210900.805
63 | 2723729.672 | 1210914.8194
64 | 2723731.3579 | 1210911.4235
65 | 2723732.8317 | 1210908.4547
66 | 2723710.2503 | 1210953.9423
67 | 2723712.3216 | 1210949.7699
68 | 2723709.2654 | 1210955.9262
69 | 2723707.1095 | 1210960.2692
70 | 2723734.0161 | 1210906.0688
71 | 2723735.6969 | 1210902.6829
72 | 2723755.9979 | 1210911.2677

## line_std_types
| c_nf_per_km | r_ohm_per_km | x_ohm_per_km | max_i_ka | type | q_mm2 | alpha | voltage_rating
NAYY 4x50 SE | 210 | 0.642 | 0.083 | 0.142 | cs | 50 | 0.00403 | LV
NAYY 4x120 SE | 264 | 0.225 | 0.08 | 0.242 | cs | 120 | 0.00403 | LV
NAYY 4x150 SE | 261 | 0.208 | 0.08 | 0.27 | cs | 150 | 0.00403 | LV
NA2XS2Y 1x95 RM/25 12/20 kV | 216 | 0.313 | 0.132 | 0.252 | cs | 95 | 0.00403 | MV
NA2XS2Y 1x185 RM/25 12/20 kV | 273 | 0.161 | 0.117 | 0.362 | cs | 185 | 0.00403 | MV
NA2XS2Y 1x240 RM/25 12/20 kV | 304 | 0.122 | 0.112 | 0.421 | cs | 240 | 0.00403 | MV
NA2XS2Y 1x95 RM/25 6/10 kV | 315 | 0.313 | 0.123 | 0.249 | cs | 95 | 0.00403 | MV
NA2XS2Y 1x185 RM/25 6/10 kV | 406 | 0.161 | 0.11 | 0.358 | cs | 185 | 0.00403 | MV
NA2XS2Y 1x240 RM/25 6/10 kV | 456 | 0.122 | 0.105 | 0.416 | cs | 240 | 0.00403 | MV
NA2XS2Y 1x150 RM/25 12/20 kV | 250 | 0.206 | 0.116 | 0.319 | cs | 150 | 0.00403 | MV
NA2XS2Y 1x120 RM/25 12/20 kV | 230 | 0.253 | 0.119 | 0.283 | cs | 120 | 0.00403 | MV
NA2XS2Y 1x70 RM/25 12/20 kV | 190 | 0.443 | 0.132 | 0.22 | cs | 70 | 0.00403 | MV
NA2XS2Y 1x150 RM/25 6/10 kV | 360 | 0.206 | 0.11 | 0.315 | cs | 150 | 0.00403 | MV
NA2XS2Y 1x120 RM/25 6/10 kV | 340 | 0.253 | 0.113 | 0.28 | cs | 120 | 0.00403 | MV
NA2XS2Y 1x70 RM/25 6/10 kV | 280 | 0.443 | 0.123 | 0.217 | cs | 70 | 0.00403 | MV
N2XS(FL)2Y 1x120 RM/35 64/110 kV | 112 | 0.153 | 0.166 | 0.366 | cs | 120 | 0.00393 | HV
N2XS(FL)2Y 1x185 RM/35 64/110 kV | 125 | 0.099 | 0.156 | 0.457 | cs | 185 | 0.00393 | HV
N2XS(FL)2Y 1x240 RM/35 64/110 kV | 135 | 0.075 | 0.149 | 0.526 | cs | 240 | 0.00393 | HV
N2XS(FL)2Y 1x300 RM/35 64/110 kV | 144 | 0.06 | 0.144 | 0.588 | cs | 300 | 0.00393 | HV
15-AL1/3-ST1A 0.4 | 11 | 1.8769 | 0.35 | 0.105 | ol | 16 | 0.00403 | LV
24-AL1/4-ST1A 0.4 | 11.25 | 1.2012 | 0.335 | 0.14 | ol | 24 | 0.00403 | LV
48-AL1/8-ST1A 0.4 | 12.2 | 0.5939 | 0.3 | 0.21 | ol | 48 | 0.00403 | LV
94-AL1/15-ST1A 0.4 | 13.2 | 0.306 | 0.29 | 0.35 | ol | 94 | 0.00403 | LV
34-AL1/6-ST1A 10.0 | 9.7 | 0.8342 | 0.36 | 0.17 | ol | 34 | 0.00403 | MV
48-AL1/8-ST1A 10.0 | 10.1 | 0.5939 | 0.35 | 0.21 | ol | 48 | 0.00403 | MV
70-AL1/11-ST1A 10.0 | 10.4 | 0.4132 | 0.339 | 0.29 | ol | 70 | 0.00403 | MV
94-AL1/15-ST1A 10.0 | 10.75 | 0.306 | 0.33 | 0.35 | ol | 94 | 0.00403 | MV
122-AL1/20-ST1A 10.0 | 11.1 | 0.2376 | 0.323 | 0.41 | ol | 122 | 0.00403 | MV
149-AL1/24-ST1A 10.0 | 11.25 | 0.194 | 0.315 | 0.47 | ol | 149 | 0.00403 | MV
34-AL1/6-ST1A 20.0 | 9.15 | 0.8342 | 0.382 | 0.17 | ol | 34 | 0.00403 | MV
48-AL1/8-ST1A 20.0 | 9.5 | 0.5939 | 0.372 | 0.21 | ol | 48 | 0.00403 | MV
70-AL1/11-ST1A 20.0 | 9.7 | 0.4132 | 0.36 | 0.29 | ol | 70 | 0.00403 | MV
94-AL1/15-ST1A 20.0 | 10 | 0.306 | 0.35 | 0.35 | ol | 94 | 0.00403 | MV
122-AL1/20-ST1A 20.0 | 10.3 | 0.2376 | 0.344 | 0.41 | ol | 122 | 0.00403 | MV
149-AL1/24-ST1A 20.0 | 10.5 | 0.194 | 0.337 | 0.47 | ol | 149 | 0.00403 | MV
184-AL1/30-ST1A 20.0 | 10.75 | 0.1571 | 0.33 | 0.535 | ol | 184 | 0.00403 | MV
243-AL1/39-ST1A 20.0 | 11 | 0.1188 | 0.32 | 0.645 | ol | 243 | 0.00403 | MV
48-AL1/8-ST1A 110.0 | 8 | 0.5939 | 0.46 | 0.21 | ol | 48 | 0.00403 | HV
70-AL1/11-ST1A 110.0 | 8.4 | 0.4132 | 0.45 | 0.29 | ol | 70 | 0.00403 | HV
94-AL1/15-ST1A 110.0 | 8.65 | 0.306 | 0.44 | 0.35 | ol | 94 | 0.00403 | HV
122-AL1/20-ST1A 110.0 | 8.5 | 0.2376 | 0.43 | 0.41 | ol | 122 | 0.00403 | HV
149-AL1/24-ST1A 110.0 | 8.75 | 0.194 | 0.41 | 0.47 | ol | 149 | 0.00403 | HV
184-AL1/30-ST1A 110.0 | 8.8 | 0.1571 | 0.4 | 0.535 | ol | 184 | 0.00403 | HV
243-AL1/39-ST1A 110.0 | 9 | 0.1188 | 0.39 | 0.645 | ol | 243 | 0.00403 | HV
305-AL1/39-ST1A 110.0 | 9.2 | 0.0949 | 0.38 | 0.74 | ol | 305 | 0.00403 | HV
490-AL1/64-ST1A 110.0 | 9.75 | 0.059 | 0.37 | 0.96 | ol | 490 | 0.00403 | HV
679-AL1/86-ST1A 110.0 | 9.95 | 0.042 | 0.36 | 1.15 | ol | 679 | 0.00403 | HV
490-AL1/64-ST1A 220.0 | 10 | 0.059 | 0.285 | 0.96 | ol | 490 | 0.00403 | HV
679-AL1/86-ST1A 220.0 | 11.7 | 0.042 | 0.275 | 1.15 | ol | 679 | 0.00403 | HV
490-AL1/64-ST1A 380.0 | 11 | 0.059 | 0.253 | 0.96 | ol | 490 | 0.00403 | HV
679-AL1/86-ST1A 380.0 | 14.6 | 0.042 | 0.25 | 1.15 | ol | 679 | 0.00403 | HV

## trafo_std_types
| i0_percent | pfe_kw | vkr_percent | sn_mva | vn_lv_kv | vn_hv_kv | vk_percent | shift_degree | vector_group | tap_side | tap_neutral | tap_min | tap_max | tap_step_degree | tap_step_percent | tap_phase_shifter
160 MVA 380/110 kV | 0.06 | 60 | 0.25 | 160 | 110 | 380 | 12.2 | 0 | Yy0 | hv | 0 | -9 | 9 | 0 | 1.5 | FALSE
100 MVA 220/110 kV | 0.06 | 55 | 0.26 | 100 | 110 | 220 | 12 | 0 | Yy0 | hv | 0 | -9 | 9 | 0 | 1.5 | FALSE
63 MVA 110/20 kV | 0.04 | 22 | 0.32 | 63 | 20 | 110 | 18 | 150 | YNd5 | hv | 0 | -9 | 9 | 0 | 1.5 | FALSE
40 MVA 110/20 kV | 0.05 | 18 | 0.34 | 40 | 20 | 110 | 16.2 | 150 | YNd5 | hv | 0 | -9 | 9 | 0 | 1.5 | FALSE
25 MVA 110/20 kV | 0.07 | 14 | 0.41 | 25 | 20 | 110 | 12 | 150 | YNd5 | hv | 0 | -9 | 9 | 0 | 1.5 | FALSE
63 MVA 110/10 kV | 0.04 | 22 | 0.32 | 63 | 10 | 110 | 18 | 150 | YNd5 | hv | 0 | -9 | 9 | 0 | 1.5 | FALSE
40 MVA 110/10 kV | 0.05 | 18 | 0.34 | 40 | 10 | 110 | 16.2 | 150 | YNd5 | hv | 0 | -9 | 9 | 0 | 1.5 | FALSE
25 MVA 110/10 kV | 0.07 | 14 | 0.41 | 25 | 10 | 110 | 12 | 150 | YNd5 | hv | 0 | -9 | 9 | 0 | 1.5 | FALSE
0.25 MVA 20/0.4 kV | 0.32 | 0.8 | 1.44 | 0.25 | 0.4 | 20 | 6 | 150 | Yzn5 | hv | 0 | -2 | 2 | 0 | 2.5 | FALSE
0.4 MVA 20/0.4 kV | 0.3375 | 1.35 | 1.425 | 0.4 | 0.4 | 20 | 6 | 150 | Dyn5 | hv | 0 | -2 | 2 | 0 | 2.5 | FALSE
0.63 MVA 20/0.4 kV | 0.2619 | 1.65 | 1.206 | 0.63 | 0.4 | 20 | 6 | 150 | Dyn5 | hv | 0 | -2 | 2 | 0 | 2.5 | FALSE
0.25 MVA 10/0.4 kV | 0.24 | 0.6 | 1.2 | 0.25 | 0.4 | 10 | 4 | 150 | Dyn5 | hv | 0 | -2 | 2 | 0 | 2.5 | FALSE
0.4 MVA 10/0.4 kV | 0.2375 | 0.95 | 1.325 | 0.4 | 0.4 | 10 | 4 | 150 | Dyn5 | hv | 0 | -2 | 2 | 0 | 2.5 | FALSE
0.63 MVA 10/0.4 kV | 0.1873 | 1.18 | 1.0794 | 0.63 | 0.4 | 10 | 4 | 150 | Dyn5 | hv | 0 | -2 | 2 | 0 | 2.5 | FALSE

## trafo3w_std_types
| sn_hv_mva | sn_mv_mva | sn_lv_mva | vn_hv_kv | vn_mv_kv | vn_lv_kv | vk_hv_percent | vk_mv_percent | vk_lv_percent | vkr_hv_percent | vkr_mv_percent | vkr_lv_percent | pfe_kw | i0_percent | shift_mv_degree | shift_lv_degree | vector_group | tap_side | tap_neutral | tap_min | tap_max | tap_step_percent
63/25/38 MVA 110/20/10 kV | 63 | 25 | 38 | 110 | 20 | 10 | 10.4 | 10.4 | 10.4 | 0.28 | 0.32 | 0.35 | 35 | 0.89 | 0 | 0 | YN0yn0yn0 | hv | 0 | -10 | 10 | 1.2
63/25/38 MVA 110/10/10 kV | 63 | 25 | 38 | 110 | 10 | 10 | 10.4 | 10.4 | 10.4 | 0.28 | 0.32 | 0.35 | 35 | 0.89 | 0 | 0 | YN0yn0yn0 | hv | 0 | -10 | 10 | 1.2

## fuse_std_types
| fuse_type | i_rated_a | t_avg | t_min | t_total | x_avg | x_min | x_total
HV 100A | HV 100A | 100 | 0 | [10.0, 3.64, 0.854, 0.281, 0.1, 0.0531, 0.022, 0.01] | [10.0, 4.267, 1.21, 0.403, 0.1, 0.058, 0.022, 0.01] | 0 | [300.0, 350.0, 450.0, 550.0, 700.0, 850.0, 1200.0, 1752.0] | [600.0, 700.0, 900.0, 1150.0, 1665.0, 2000.0, 3000.0, 4313.0]
HV 10A | HV 10A | 10 | 0 | [10.0, 1675.0, 0.344, 0.156, 0.1, 0.0417, 0.0171, 0.01] | [10.0, 1.3, 0.3, 0.155, 0.1, 0.0555, 0.023, 0.01] | 0 | [30.0, 32.0, 35.0, 37.0, 39.0, 50.0, 70.0, 88.0] | [60.0, 70.0, 80.0, 87.0, 94.0, 110.0, 150.0, 216.0]
HV 125A | HV 125A | 125 | 0 | [10.0, 1.82, 0.344, 0.1, 0.0467, 0.0269, 0.01] | [10.0, 2.478, 0.426, 0.1, 0.0427, 0.0211, 0.01] | 0 | [375.0, 500.0, 700.0, 925.0, 1200.0, 1500.0, 2341.0] | [750.0, 1000.0, 1500.0, 2200.0, 3000.0, 4000.0, 5765.0]
HV 160A | HV 160A | 160 | 0 | [10.0, 4.15, 1.03, 0.198, 0.1, 0.051, 0.0172, 0.01] | [10.0, 2.3, 0.734, 0.274, 0.1, 0.046, 0.0177, 0.01] | 0 | [480.0, 550.0, 700.0, 1000.0, 1260.0, 1600.0, 2500.0, 3227.0] | [960.0, 1300.0, 1700.0, 2200.0, 2996.0, 4000.0, 6000.0, 7946.0]
HV 16A | HV 16A | 16 | 0 | [10.0, 0.352, 0.164, 0.1, 0.0649, 0.0342, 0.01] | [10.0, 2.34, 0.722, 0.181, 0.1, 0.055, 0.0296, 0.01] | 0 | [48.0, 60.0, 65.0, 71.0, 80.0, 100.0, 162.0] | [96.0, 110.0, 125.0, 150.0, 168.0, 200.0, 250.0, 398.0]
HV 200A | HV 200A | 200 | 0 | [10.0, 4.267, 1.21, 0.403, 0.1, 0.058, 0.022, 0.01] | [10.0, 3.73, 1.654, 0.328, 0.1, 0.0531, 0.019, 0.01] | 0 | [600.0, 700.0, 900.0, 1150.0, 1665.0, 2000.0, 3000.0, 4313.0] | [1200.0, 1500.0, 1800.0, 2700.0, 3960.0, 5000.0, 7500.0, 10620.0]
HV 20A | HV 20A | 20 | 0 | [10.0, 1.3, 0.3, 0.155, 0.1, 0.0555, 0.023, 0.01] | [10.0, 1.3, 0.161, 0.1, 0.0611, 0.0399, 0.0141, 0.01] | 0 | [60.0, 70.0, 80.0, 87.0, 94.0, 110.0, 150.0, 216.0] | [120.0, 150.0, 200.0, 223.0, 260.0, 300.0, 450.0, 532.0]
HV 25A | HV 25A | 25 | 0 | [10.0, 2.512, 0.833, 0.299, 0.1, 0.0372, 0.0223, 0.01] | [10.0, 3.125, 0.597, 0.198, 0.1, 0.0378, 0.022, 0.01] | 0 | [75.0, 82.0, 90.0, 100.0, 124.0, 170.0, 200.0, 289.0] | [150.0, 170.0, 210.0, 250.0, 294.0, 400.0, 500.0, 711.0]
HV 31.5A | HV 31.5A | 31.5 | 0 | [10.0, 2.34, 0.722, 0.181, 0.1, 0.055, 0.0296, 0.01] | [10.0, 2.84, 0.368, 0.164, 0.1, 0.0621, 0.0378, 0.0195, 0.01] | 0 | [95.0, 110.0, 125.0, 150.0, 165.0, 200.0, 250.0, 390.0] | [189.0, 220.0, 300.0, 350.0, 393.0, 450.0, 530.0, 700.0, 960.0]
HV 40A | HV 40A | 40 | 0 | [10.0, 1.3, 0.161, 0.1, 0.0611, 0.0399, 0.0141, 0.01] | [10.0, 2.05, 0.369, 0.198, 0.1, 0.051, 0.0298, 0.01] | 0 | [120.0, 150.0, 200.0, 223.0, 260.0, 300.0, 450.0, 532.0] | [240.0, 300.0, 400.0, 450.0, 530.0, 650.0, 800.0, 1311.0]
HV 50A | HV 50A | 50 | 0 | [10.0, 3.215, 0.597, 0.198, 0.1, 0.0378, 0.022, 0.01] | [10.0, 3.64, 0.854, 0.281, 0.1, 0.0531, 0.022, 0.01] | 0 | [150.0, 170.0, 210.0, 250.0, 294.0, 400.0, 500.0, 711.0] | [300.0, 350.0, 450.0, 550.0, 700.0, 850.0, 1200.0, 1752.0]
HV 6.3A | HV 6.3A | 6.3 | 0 | [10.0, 1.39, 0.344, 0.168, 0.1, 0.056, 0.0263, 0.01] | [10.0, 1.711, 0.516, 0.198, 0.1, 0.0634, 0.0303, 0.01] | 0 | [19.0, 19.5, 20.4, 20.8, 22.0, 25.0, 32.0, 48.0] | [38.0, 40.0, 43.0, 48.0, 53.0, 60.0, 75.0, 118.0]
HV 63A | HV 63A | 63 | 0 | [10.0, 2.84, 0.368, 0.164, 0.1, 0.0621, 0.0378, 0.0195, 0.01] | [10.0, 1.82, 0.344, 0.1, 0.0467, 0.0269, 0.01] | 0 | [189.0, 220.0, 300.0, 350.0, 393.0, 450.0, 530.0, 700.0, 961.0] | [378.0, 500.0, 700.0, 934.0, 1200.0, 1500.0, 2366.0]
HV 80A | HV 80A | 80 | 0 | [10.0, 2.05, 0.369, 0.198, 0.1, 0.051, 0.0298, 0.01] | [10.0, 4.15, 1.03, 0.198, 0.1, 0.051, 0.0172, 0.01] | 0 | [240.0, 300.0, 400.0, 450.0, 530.0, 650.0, 800.0, 1311.0] | [480.0, 550.0, 700.0, 1000.0, 1260.0, 1600.0, 2500.0, 3227.0]
Siemens NH-1-100 | Siemens NH-1-100 | 100 | [5400.0, 2000.0, 400.0, 20.0, 1.0, 0.2, 0.012, 0.004] | 0 | 0 | [150.0, 190.0, 250.0, 430.0, 900.0, 1250.0, 2700.0, 3600.0] | 0 | 0
Siemens NH-1-125 | Siemens NH-1-125 | 125 | [4800.0, 120.0, 7.0, 0.1, 0.004] | 0 | 0 | [180.0, 400.0, 740.0, 2000.0, 4250.0] | 0 | 0
Siemens NH-1-16 | Siemens NH-1-16 | 16 | [4000.0, 400.0, 2.0, 0.1, 0.04, 0.01] | 0 | 0 | [26.0, 35.0, 75.0, 150.0, 200.0, 300.0] | 0 | 0
Siemens NH-1-160 | Siemens NH-1-160 | 160 | [4800.0, 120.0, 7.0, 0.1, 0.004] | 0 | 0 | [210.0, 500.0, 900.0, 2300.0, 5000.0] | 0 | 0
Siemens NH-1-25 | Siemens NH-1-25 | 25 | [4000.0, 1000.0, 10.0, 0.2, 0.02, 0.01] | 0 | 0 | [40.0, 50.0, 100.0, 210.0, 400.0, 500.0] | 0 | 0
Siemens NH-1-50 | Siemens NH-1-50 | 50 | [4000.0, 40.0, 4.0, 1.0, 0.02, 0.01] | 0 | 0 | [86.0, 200.0, 300.0, 400.0, 1000.0, 1280.0] | 0 | 0
Siemens NH-1-63 | Siemens NH-1-63 | 63 | [4000.0, 100.0, 10.0, 2.0, 0.04, 0.01] | 0 | 0 | [100.0, 200.0, 300.0, 400.0, 1000.0, 1500.0] | 0 | 0
Siemens NH-1-80 | Siemens NH-1-80 | 80 | [4800.0, 120.0, 7.0, 0.1, 0.01] | 0 | 0 | [150.58, 250.0, 450.0, 1150.0, 2470.0] | 0 | 0
Siemens NH-2-1000 | Siemens NH-2-1000 | 1000 | [4800.0, 120.0, 7.0, 0.1, 0.004] | 0 | 0 | [1900.0, 3500.0, 8400.0, 24000.0, 52000.0] | 0 | 0
Siemens NH-2-200 | Siemens NH-2-200 | 200 | [4800.0, 120.0, 7.0, 0.1, 0.004] | 0 | 0 | [280.0, 650.0, 1200.0, 3000.0, 7000.0] | 0 | 0
Siemens NH-2-224 | Siemens NH-2-224 | 224 | [4800.0, 120.0, 7.0, 0.2, 0.04, 0.004] | 0 | 0 | [400.0, 750.0, 1453.0, 3025.0, 4315.0, 7600.0] | 0 | 0
Siemens NH-2-250 | Siemens NH-2-250 | 250 | [4800.0, 120.0, 7.0, 0.1, 0.004] | 0 | 0 | [450.0, 800.0, 1650.0, 4000.0, 8500.0] | 0 | 0
Siemens NH-2-315 | Siemens NH-2-315 | 315 | [4800.0, 120.0, 7.0, 0.1, 0.004] | 0 | 0 | [550.0, 920.0, 1900.0, 5000.0, 11000.0] | 0 | 0
Siemens NH-2-355 | Siemens NH-2-355 | 355 | [4800.0, 120.0, 6.0, 0.1, 0.004] | 0 | 0 | [650.0, 1116.27, 2350.0, 5840.0, 12790.0] | 0 | 0
Siemens NH-2-400 | Siemens NH-2-400 | 400 | [4800.0, 120.0, 7.0, 0.1, 0.004] | 0 | 0 | [720.0, 1350.0, 2800.0, 6500.0, 15000.0] | 0 | 0
Siemens NH-2-425 | Siemens NH-2-425 | 425 | [4800.0, 120.0, 7.0, 0.1, 0.004] | 0 | 0 | [850.0, 1500.0, 3050.0, 7500.0, 16500.0] | 0 | 0
Siemens NH-2-630 | Siemens NH-2-630 | 630 | [4800.0, 120.0, 7.0, 0.1, 0.004] | 0 | 0 | [1200.0, 2000.0, 4800.0, 12000.0, 26000.0] | 0 | 0

## res_bus
| vm_pu | va_degree | p_mw | q_mvar
0 | 0.97785 | -0.42697 | 0.0084316 | 0.0021132
1 | 0.97815 | -0.42097 | 0.012331 | 0.0030905
2 | 0.97758 | -0.43228 | 0 | 0
3 | 0.97819 | -0.42029 | 0.01433 | 0.0035914
4 | 0.97748 | -0.43419 | 0 | 0
5 | 0.97865 | -0.41118 | 0.0079088 | 0.0019821
6 | 0.97729 | -0.4379 | 0.020325 | 0.0050938
7 | 0.97981 | -0.38838 | 0 | 0
8 | 0.98055 | -0.37391 | 0 | 0
9 | 0.97915 | -0.40133 | 0.011673 | 0.0029255
10 | 0.98624 | -0.26322 | 0 | 0
11 | 0.9887 | -0.21574 | 0 | 0
12 | 0.98399 | -0.30681 | 0.013268 | 0.0033254
13 | 0.99009 | -0.18895 | 0.0067625 | 0.0016948
14 | 0.98273 | -0.33136 | 0.01257 | 0.0031504
15 | 0.98026 | -0.37963 | 0.021699 | 0.0054382
16 | 0.98023 | -0.38029 | 0.019538 | 0.0048967
17 | 0.98354 | -0.3157 | 0.012378 | 0.0031022
18 | 0.98509 | -0.28722 | 0 | 0
19 | 0.98513 | -0.28648 | 0.0041014 | 0.0010279
20 | 0.98505 | -0.28798 | 0.0042217 | 0.0010581
21 | 0.99549 | -0.085516 | 0 | 0
22 | 1 | 0 | -0.52739 | -0.13422
23 | 0.99402 | -0.11363 | 0.0060438 | 0.0015147
24 | 0.99079 | -0.1755 | 0 | 0
25 | 0.99152 | -0.1625 | 0.0064686 | 0.0016212
26 | 0.99156 | -0.16178 | 0 | 0
27 | 0.9932 | -0.12933 | 0.0059103 | 0.0014813
28 | 0.99238 | -0.14505 | 0.0063245 | 0.0015851
29 | 0.99216 | -0.14927 | 0.0053238 | 0.0013343
30 | 0.99729 | -0.051661 | 0.020825 | 0.0052194
31 | 0.99446 | -0.10592 | 0 | 0
32 | 0.98519 | -0.28527 | 0.0021816 | 0.00054676
33 | 0.99436 | -0.10784 | 0.010535 | 0.0026402
34 | 0.99302 | -0.13359 | 0.0091425 | 0.0022913
35 | 0.98985 | -0.19386 | 0.0047174 | 0.0011823
36 | 0.9899 | -0.19282 | 0.0060398 | 0.0015137
37 | 0.99237 | -0.14606 | 0.010338 | 0.002591
38 | 0.99014 | -0.18811 | 0.0091902 | 0.0023033
39 | 0.99202 | -0.15289 | 0 | 0
40 | 0.99078 | -0.17677 | 0.0072334 | 0.0018129
41 | 0.99189 | -0.15528 | 0.010192 | 0.0025544
42 | 0.99073 | -0.17776 | 0.006957 | 0.0017436
43 | 0.99178 | -0.15748 | 0.0094754 | 0.0023748
44 | 0.99042 | -0.18279 | 0.036254 | 0.009086
45 | 0.99175 | -0.15796 | 0.0052529 | 0.0013165
46 | 0.9917 | -0.15907 | 0 | 0
47 | 0.99031 | -0.18577 | 0.0074335 | 0.001863
48 | 0.98693 | -0.25133 | 0.0066867 | 0.0016758
49 | 0.98737 | -0.24278 | 0.0066219 | 0.0016596
50 | 0.98685 | -0.25291 | 0.0072087 | 0.0018067
51 | 0.98746 | -0.24107 | 0.0071917 | 0.0018024
52 | 0.98639 | -0.26185 | 0.0071434 | 0.0017903
53 | 0.98801 | -0.23051 | 0.0071187 | 0.0017841
54 | 0.98634 | -0.26286 | 0.009335 | 0.0023396
55 | 0.98817 | -0.22729 | 0.0090378 | 0.0022651
56 | 0.98604 | -0.26879 | 0.0065196 | 0.001634
57 | 0.98869 | -0.21719 | 0.0068648 | 0.0017205
58 | 0.98913 | -0.20866 | 0.0089077 | 0.0022325
59 | 0.9852 | -0.28509 | 0.0031277 | 0.00078388
60 | 0.98526 | -0.28404 | 0.0019001 | 0.00047622
61 | 0.98529 | -0.28332 | 0.0060379 | 0.0015132
62 | 0.98536 | -0.28192 | 0.0023197 | 0.00058137
63 | 0.98593 | -0.27082 | 0.0068519 | 0.0017173
64 | 0.98575 | -0.27447 | 0.0071679 | 0.0017964
65 | 0.9856 | -0.27723 | 0.009436 | 0.0023649
66 | 0.98971 | -0.19747 | 0.0087731 | 0.0021987
67 | 0.98938 | -0.20378 | 0.0093002 | 0.0023309
68 | 0.98987 | -0.19429 | 0.0066956 | 0.0016781
69 | 0.99025 | -0.18705 | 0.0066512 | 0.0016669
70 | 0.98551 | -0.279 | 0.007252 | 0.0018175
71 | 0.98541 | -0.28102 | 0.0058665 | 0.0014703
72 | 0.99998 | 149.9956 | 0 | 0

## res_line
| p_from_mw | q_from_mvar | p_to_mw | q_to_mvar | pl_mw | ql_mvar | i_from_ka | i_to_ka | i_ka | vm_from_pu | va_from_degree | vm_to_pu | va_to_degree | loading_percent
0 | -0.028767 | -0.0072134 | 0.028775 | 0.0072185 | 8.2272e-06 | 5.1218e-06 | 0.043777 | 0.043777 | 0.043777 | 0.97785 | -0.42697 | 0.97815 | -0.42097 | 12.0266
1 | 0.020335 | 0.0051003 | -0.02033 | -0.0050971 | 5.1471e-06 | 3.1144e-06 | 0.030946 | 0.030946 | 0.030946 | 0.97785 | -0.42697 | 0.97758 | -0.43228 | 8.5017
2 | -0.041106 | -0.010309 | 0.041108 | 0.01031 | 1.3401e-06 | 8.4619e-07 | 0.062536 | 0.062536 | 0.062536 | 0.97815 | -0.42097 | 0.97819 | -0.42029 | 17.1801
3 | 0.02033 | 0.0050971 | -0.020328 | -0.005096 | 1.8509e-06 | 1.12e-06 | 0.030946 | 0.030946 | 0.030946 | 0.97758 | -0.43228 | 0.97748 | -0.43419 | 8.5017
4 | -0.055438 | -0.013901 | 0.055462 | 0.013917 | 2.4071e-05 | 1.5292e-05 | 0.084334 | 0.084334 | 0.084334 | 0.97819 | -0.42029 | 0.97865 | -0.41118 | 23.1688
5 | 0.020328 | 0.005096 | -0.020325 | -0.0050938 | 3.5902e-06 | 2.1724e-06 | 0.030946 | 0.030946 | 0.030946 | 0.97748 | -0.43419 | 0.97729 | -0.4379 | 8.5017
6 | -0.063371 | -0.015899 | 0.0634 | 0.015918 | 2.9783e-05 | 1.8953e-05 | 0.096359 | 0.096359 | 0.096359 | 0.97865 | -0.41118 | 0.97915 | -0.40133 | 26.4723
7 | -0.075119 | -0.018873 | 0.075171 | 0.018906 | 5.1909e-05 | 3.3088e-05 | 0.1141 | 0.1141 | 0.1141 | 0.97981 | -0.38838 | 0.98055 | -0.37391 | 31.3457
8 | 0.075119 | 0.018873 | -0.075073 | -0.018843 | 4.6395e-05 | 2.9573e-05 | 0.1141 | 0.1141 | 0.1141 | 0.97981 | -0.38838 | 0.97915 | -0.40133 | 31.3457
9 | -0.11642 | -0.029248 | 0.11666 | 0.0294 | 0.00023695 | 0.00015139 | 0.1767 | 0.1767 | 0.1767 | 0.98055 | -0.37391 | 0.98273 | -0.33136 | 48.5427
10 | 0.041248 | 0.010342 | -0.041237 | -0.010335 | 1.1232e-05 | 7.0918e-06 | 0.062597 | 0.062597 | 0.062597 | 0.98055 | -0.37391 | 0.98026 | -0.37963 | 17.1971
11 | -0.15535 | -0.039284 | 0.15571 | 0.039511 | 0.00035471 | 0.00022613 | 0.23452 | 0.23452 | 0.23452 | 0.98624 | -0.26322 | 0.9887 | -0.21574 | 32.2143
12 | 0.15535 | 0.039284 | -0.15503 | -0.039078 | 0.00032408 | 0.00020661 | 0.23452 | 0.23452 | 0.23452 | 0.98624 | -0.26322 | 0.98399 | -0.30681 | 32.2143
13 | -0.15571 | -0.039511 | 0.15591 | 0.039639 | 0.00020086 | 0.00012805 | 0.23452 | 0.23452 | 0.23452 | 0.9887 | -0.21574 | 0.99009 | -0.18895 | 32.2142
14 | 0.14176 | 0.035752 | -0.1417 | -0.035714 | 6.0274e-05 | 3.8398e-05 | 0.21446 | 0.21446 | 0.21446 | 0.98399 | -0.30681 | 0.98354 | -0.3157 | 29.4582
15 | -0.16267 | -0.041333 | 0.16278 | 0.041401 | 0.00010546 | 6.7252e-05 | 0.24468 | 0.24468 | 0.24468 | 0.99009 | -0.18895 | 0.99079 | -0.1755 | 33.6103
16 | -0.12923 | -0.03255 | 0.12932 | 0.032612 | 9.6901e-05 | 6.1931e-05 | 0.19573 | 0.19573 | 0.19573 | 0.98273 | -0.33136 | 0.98354 | -0.3157 | 53.7715
17 | 0.019539 | 0.004897 | -0.019538 | -0.0048967 | 6.1388e-07 | 3.6942e-07 | 0.029659 | 0.029659 | 0.029659 | 0.98026 | -0.37963 | 0.98023 | -0.38029 | 8.1481
18 | -0.0042218 | -0.001058 | 0.004222 | 0.001058 | 1.5001e-07 | -2.9225e-08 | 0.0063772 | 0.0063771 | 0.0063772 | 0.98509 | -0.28722 | 0.98513 | -0.28648 | 1.752
19 | 0.0042218 | 0.001058 | -0.0042217 | -0.0010581 | 1.5224e-07 | -2.9648e-08 | 0.0063772 | 0.0063772 | 0.0063772 | 0.98509 | -0.28722 | 0.98505 | -0.28798 | 1.752
20 | -0.0083234 | -0.0020859 | 0.0083239 | 0.0020861 | 4.7704e-07 | 2.0283e-07 | 0.012572 | 0.012572 | 0.012572 | 0.98513 | -0.28648 | 0.98519 | -0.28527 | 3.4539
21 | -0.24361 | -0.062061 | 0.24462 | 0.062706 | 0.0010096 | 0.00064509 | 0.3645 | 0.3645 | 0.3645 | 0.99549 | -0.085516 | 1 | 0 | 50.0688
22 | 0.24361 | 0.062061 | -0.24328 | -0.06185 | 0.00032991 | 0.0002108 | 0.3645 | 0.3645 | 0.3645 | 0.99549 | -0.085516 | 0.99402 | -0.11363 | 50.0688
23 | 0.28112 | 0.071517 | -0.28042 | -0.071071 | 0.000698 | 0.00044616 | 0.41868 | 0.41868 | 0.41868 | 1 | 0 | 0.99729 | -0.051661 | 57.511
24 | 0.23724 | 0.060335 | -0.23706 | -0.060221 | 0.00017931 | 0.00011456 | 0.35545 | 0.35545 | 0.35545 | 0.99402 | -0.11363 | 0.9932 | -0.12933 | 48.8261
25 | -0.21901 | -0.055503 | 0.21928 | 0.055679 | 0.00027636 | 0.00017652 | 0.32913 | 0.32913 | 0.32913 | 0.99079 | -0.1755 | 0.99216 | -0.14927 | 45.2104
26 | 0.056228 | 0.014102 | -0.056209 | -0.01409 | 1.9546e-05 | 1.2415e-05 | 0.084449 | 0.084449 | 0.084449 | 0.99079 | -0.1755 | 0.99042 | -0.18279 | 23.2004
27 | -0.0064686 | -0.0016212 | 0.0064688 | 0.0016212 | 2.2319e-07 | 6.1381e-08 | 0.0097077 | 0.0097077 | 0.0097077 | 0.99152 | -0.1625 | 0.99156 | -0.16178 | 2.667
28 | -0.0064688 | -0.0016212 | 0.0064697 | 0.0016215 | 8.3366e-07 | 2.2922e-07 | 0.0097077 | 0.0097076 | 0.0097077 | 0.99156 | -0.16178 | 0.9917 | -0.15907 | 2.6669
29 | 0.23115 | 0.058739 | -0.23098 | -0.058628 | 0.00017486 | 0.00011171 | 0.3466 | 0.3466 | 0.3466 | 0.9932 | -0.12933 | 0.99238 | -0.14505 | 47.6098
30 | 0.22465 | 0.057043 | -0.22461 | -0.057014 | 4.5607e-05 | 2.9133e-05 | 0.33712 | 0.33712 | 0.33712 | 0.99238 | -0.14505 | 0.99216 | -0.14927 | 46.3071
31 | 0.25959 | 0.065851 | -0.25892 | -0.06542 | 0.00067536 | 0.00043161 | 0.38761 | 0.38761 | 0.38761 | 0.99729 | -0.051661 | 0.99446 | -0.10592 | 53.2428
32 | 0.24838 | 0.062779 | -0.24805 | -0.062569 | 0.00032903 | 0.00021025 | 0.37184 | 0.37184 | 0.37184 | 0.99446 | -0.10592 | 0.99302 | -0.13359 | 51.0773
33 | 0.010536 | 0.0026407 | -0.010535 | -0.0026402 | 9.6299e-07 | 4.8227e-07 | 0.015765 | 0.015765 | 0.015765 | 0.99446 | -0.10592 | 0.99436 | -0.10784 | 4.3309
34 | -0.010505 | -0.0026329 | 0.010506 | 0.0026329 | 9.2448e-08 | 4.6698e-08 | 0.015867 | 0.015867 | 0.015867 | 0.98519 | -0.28527 | 0.9852 | -0.28509 | 4.3591
35 | 0.23891 | 0.060277 | -0.23877 | -0.060186 | 0.00014263 | 9.1131e-05 | 0.35814 | 0.35814 | 0.35814 | 0.99302 | -0.13359 | 0.99237 | -0.14606 | 49.1955
36 | -0.0047174 | -0.0011823 | 0.0047176 | 0.0011823 | 2.351e-07 | -9.7944e-09 | 0.0070915 | 0.0070914 | 0.0070915 | 0.98985 | -0.19386 | 0.9899 | -0.19282 | 1.9482
37 | -0.010757 | -0.002696 | 0.01076 | 0.0026972 | 2.4125e-06 | 1.2277e-06 | 0.01617 | 0.01617 | 0.01617 | 0.9899 | -0.19282 | 0.99014 | -0.18811 | 4.4424
38 | 0.22843 | 0.057595 | -0.22835 | -0.057547 | 7.4628e-05 | 4.7674e-05 | 0.34264 | 0.34264 | 0.34264 | 0.99237 | -0.14606 | 0.99202 | -0.15289 | 47.0661
39 | -0.01995 | -0.0050005 | 0.019955 | 0.0050036 | 5.0546e-06 | 3.042e-06 | 0.029982 | 0.029982 | 0.029982 | 0.99014 | -0.18811 | 0.99042 | -0.18279 | 8.2367
40 | 0.19696 | 0.049676 | -0.19673 | -0.049533 | 0.00022482 | 0.00014353 | 0.29555 | 0.29555 | 0.29555 | 0.99202 | -0.15289 | 0.99078 | -0.17677 | 40.597
41 | 0.031397 | 0.007871 | -0.031393 | -0.0078688 | 3.5656e-06 | 2.2266e-06 | 0.047096 | 0.047096 | 0.047096 | 0.99202 | -0.15289 | 0.99189 | -0.15528 | 12.9384
42 | 0.1895 | 0.04772 | -0.18949 | -0.047714 | 8.9545e-06 | 5.7157e-06 | 0.28468 | 0.28468 | 0.28468 | 0.99078 | -0.17677 | 0.99073 | -0.17776 | 39.1047
43 | 0.021201 | 0.0053143 | -0.021199 | -0.005313 | 2.221e-06 | 1.3459e-06 | 0.031805 | 0.031805 | 0.031805 | 0.99189 | -0.15528 | 0.99178 | -0.15748 | 8.7378
44 | 0.18253 | 0.045971 | -0.18246 | -0.045926 | 6.9942e-05 | 4.4635e-05 | 0.27423 | 0.27423 | 0.27423 | 0.99073 | -0.17776 | 0.99031 | -0.18577 | 37.6694
45 | 0.011723 | 0.0029382 | -0.011723 | -0.0029381 | 2.7227e-07 | 1.4397e-07 | 0.017589 | 0.017589 | 0.017589 | 0.99178 | -0.15748 | 0.99175 | -0.15796 | 4.8321
46 | 0.00647 | 0.0016216 | -0.0064697 | -0.0016215 | 3.4154e-07 | 9.3879e-08 | 0.0097075 | 0.0097076 | 0.0097076 | 0.99175 | -0.15796 | 0.9917 | -0.15907 | 2.6669
47 | 0.17503 | 0.044063 | -0.17502 | -0.044056 | 1.0719e-05 | 6.8391e-06 | 0.26306 | 0.26306 | 0.26306 | 0.99031 | -0.18577 | 0.99025 | -0.18705 | 36.1352
48 | -0.097455 | -0.024461 | 0.097495 | 0.024487 | 3.9764e-05 | 2.5386e-05 | 0.14695 | 0.14695 | 0.14695 | 0.98693 | -0.25133 | 0.98737 | -0.24278 | 40.3702
49 | 0.090768 | 0.022786 | -0.090761 | -0.022781 | 6.8162e-06 | 4.35e-06 | 0.13687 | 0.13687 | 0.13687 | 0.98693 | -0.25133 | 0.98685 | -0.25291 | 37.6005
50 | -0.10412 | -0.026146 | 0.10413 | 0.026152 | 8.5023e-06 | 5.4297e-06 | 0.15693 | 0.15693 | 0.15693 | 0.98737 | -0.24278 | 0.98746 | -0.24107 | 43.1118
51 | 0.083553 | 0.020974 | -0.083517 | -0.020952 | 3.5631e-05 | 2.2728e-05 | 0.126 | 0.126 | 0.126 | 0.98685 | -0.25291 | 0.98639 | -0.26185 | 34.6143
52 | -0.11132 | -0.027954 | 0.11137 | 0.02799 | 5.6147e-05 | 3.5866e-05 | 0.16776 | 0.16776 | 0.16776 | 0.98746 | -0.24107 | 0.98801 | -0.23051 | 46.089
53 | 0.076374 | 0.019161 | -0.07637 | -0.019159 | 3.6611e-06 | 2.3337e-06 | 0.11522 | 0.11522 | 0.11522 | 0.98639 | -0.26185 | 0.98634 | -0.26286 | 31.6539
54 | -0.11849 | -0.029774 | 0.11851 | 0.029786 | 1.818e-05 | 1.1615e-05 | 0.17849 | 0.17849 | 0.17849 | 0.98801 | -0.23051 | 0.98817 | -0.22729 | 49.0345
55 | 0.067035 | 0.01682 | -0.067016 | -0.016807 | 1.8945e-05 | 1.2062e-05 | 0.10114 | 0.10114 | 0.10114 | 0.98634 | -0.26286 | 0.98604 | -0.26879 | 27.7849
56 | -0.12755 | -0.032051 | 0.12761 | 0.03209 | 6.1519e-05 | 3.9315e-05 | 0.19209 | 0.19209 | 0.19209 | 0.98817 | -0.22729 | 0.98869 | -0.21719 | 52.7733
57 | 0.060496 | 0.015174 | -0.060491 | -0.01517 | 5.8636e-06 | 3.7288e-06 | 0.091298 | 0.091298 | 0.091298 | 0.98604 | -0.26879 | 0.98593 | -0.27082 | 25.082
58 | -0.13447 | -0.033811 | 0.13453 | 0.033846 | 5.4808e-05 | 3.5031e-05 | 0.20243 | 0.20243 | 0.20243 | 0.98869 | -0.21719 | 0.98913 | -0.20866 | 55.6117
59 | -0.14344 | -0.036078 | 0.14347 | 0.036099 | 3.3442e-05 | 2.1305e-05 | 0.21583 | 0.21583 | 0.21583 | 0.98913 | -0.20866 | 0.98938 | -0.20378 | 29.6466
60 | -0.013633 | -0.0034168 | 0.013634 | 0.0034172 | 6.8325e-07 | 3.8256e-07 | 0.020591 | 0.020591 | 0.020591 | 0.9852 | -0.28509 | 0.98526 | -0.28404 | 5.6569
61 | -0.015534 | -0.0038934 | 0.015535 | 0.0038937 | 5.3182e-07 | 3.0755e-07 | 0.023461 | 0.023461 | 0.023461 | 0.98526 | -0.28404 | 0.98529 | -0.28332 | 6.4453
62 | -0.021573 | -0.0054069 | 0.021574 | 0.0054078 | 1.4414e-06 | 8.7635e-07 | 0.03258 | 0.03258 | 0.03258 | 0.98529 | -0.28332 | 0.98536 | -0.28192 | 8.9504
63 | -0.023894 | -0.0059892 | 0.023895 | 0.0059898 | 1.0236e-06 | 6.284e-07 | 0.036083 | 0.036083 | 0.036083 | 0.98536 | -0.28192 | 0.98541 | -0.28102 | 9.9128
64 | 0.053639 | 0.013453 | -0.053629 | -0.013447 | 9.3184e-06 | 5.9154e-06 | 0.080957 | 0.080957 | 0.080957 | 0.98593 | -0.27082 | 0.98575 | -0.27447 | 22.241
65 | 0.046461 | 0.01165 | -0.046455 | -0.011646 | 6.1143e-06 | 3.8709e-06 | 0.070137 | 0.070137 | 0.070137 | 0.98575 | -0.27447 | 0.9856 | -0.27723 | 19.2684
66 | 0.037019 | 0.0092814 | -0.037016 | -0.0092794 | 3.1203e-06 | 1.9631e-06 | 0.055891 | 0.055891 | 0.055891 | 0.9856 | -0.27723 | 0.98551 | -0.279 | 15.3547
67 | 0.15282 | 0.03846 | -0.15277 | -0.03843 | 4.613e-05 | 2.9403e-05 | 0.22981 | 0.22981 | 0.22981 | 0.98971 | -0.19747 | 0.98938 | -0.20378 | 31.5679
68 | -0.16159 | -0.040658 | 0.16161 | 0.040674 | 2.4523e-05 | 1.5638e-05 | 0.243 | 0.243 | 0.243 | 0.98971 | -0.19747 | 0.98987 | -0.19429 | 33.3797
69 | -0.16831 | -0.042352 | 0.16837 | 0.042389 | 5.8224e-05 | 3.7139e-05 | 0.25307 | 0.25307 | 0.25307 | 0.98987 | -0.19429 | 0.99025 | -0.18705 | 34.7623
70 | 0.029764 | 0.0074619 | -0.029761 | -0.0074601 | 2.863e-06 | 1.7842e-06 | 0.044941 | 0.044941 | 0.044941 | 0.98551 | -0.279 | 0.98541 | -0.28102 | 12.3465

## res_trafo
| p_hv_mw | q_hv_mvar | p_lv_mw | q_lv_mvar | pl_mw | ql_mvar | i_hv_ka | i_lv_ka | vm_hv_pu | va_hv_degree | vm_lv_pu | va_lv_degree | loading_percent
0 | -1.2729e-15 | -1.3162e-15 | 0.00165 | 1.2699e-07 | 0.00165 | 1.2699e-07 | 5.2857e-17 | 0.0023815 | 0.99998 | 149.9956 | 1 | 0 | 0.2619

## res_ext_grid
| p_mw | q_mvar
0 | 0.5331 | 0.13565

## res_load
| p_mw | q_mvar
0 | 0.0084316 | 0.0021132
1 | 0.012331 | 0.0030905
2 | 0.01433 | 0.0035914
3 | 0.0079088 | 0.0019821
4 | 0.020325 | 0.0050938
5 | 0.011673 | 0.0029255
6 | 0.013268 | 0.0033254
7 | 0.0067625 | 0.0016948
8 | 0.01257 | 0.0031504
9 | 0.021699 | 0.0054382
10 | 0.019538 | 0.0048967
11 | 0.012378 | 0.0031022
12 | 0.0041014 | 0.0010279
13 | 0.0042217 | 0.0010581
14 | 0.0057104 | 0.0014312
15 | 0.0060438 | 0.0015147
16 | 0.0064686 | 0.0016212
17 | 0.0059103 | 0.0014813
18 | 0.0063245 | 0.0015851
19 | 0.0053238 | 0.0013343
20 | 0.020825 | 0.0052194
21 | 0.0021816 | 0.00054676
22 | 0.010535 | 0.0026402
23 | 0.0091425 | 0.0022913
24 | 0.0047174 | 0.0011823
25 | 0.0060398 | 0.0015137
26 | 0.010338 | 0.002591
27 | 0.0091902 | 0.0023033
28 | 0.0072334 | 0.0018129
29 | 0.010192 | 0.0025544
30 | 0.006957 | 0.0017436
31 | 0.0094754 | 0.0023748
32 | 0.036254 | 0.009086
33 | 0.0052529 | 0.0013165
34 | 0.0074335 | 0.001863
35 | 0.0066867 | 0.0016758
36 | 0.0066219 | 0.0016596
37 | 0.0072087 | 0.0018067
38 | 0.0071917 | 0.0018024
39 | 0.0071434 | 0.0017903
40 | 0.0071187 | 0.0017841
41 | 0.009335 | 0.0023396
42 | 0.0090378 | 0.0022651
43 | 0.0065196 | 0.001634
44 | 0.0068648 | 0.0017205
45 | 0.0089077 | 0.0022325
46 | 0.0031277 | 0.00078388
47 | 0.0019001 | 0.00047622
48 | 0.0060379 | 0.0015132
49 | 0.0023197 | 0.00058137
50 | 0.0068519 | 0.0017173
51 | 0.0071679 | 0.0017964
52 | 0.009436 | 0.0023649
53 | 0.0087731 | 0.0021987
54 | 0.0093002 | 0.0023309
55 | 0.0066956 | 0.0016781
56 | 0.0066512 | 0.0016669
57 | 0.007252 | 0.0018175
58 | 0.0058665 | 0.0014703

## dtypes
| element | column | dtype
0 | bus | name | object
1 | bus | vn_kv | float64
2 | bus | type | object
3 | bus | zone | object
4 | bus | in_service | bool
5 | load | name | object
6 | load | bus | uint32
7 | load | p_mw | float64
8 | load | q_mvar | float64
9 | load | const_z_percent | float64
10 | load | const_i_percent | float64
11 | load | sn_mva | float64
12 | load | scaling | float64
13 | load | in_service | bool
14 | load | type | object
15 | ext_grid | name | object
16 | ext_grid | bus | uint32
17 | ext_grid | vm_pu | float64
18 | ext_grid | va_degree | float64
19 | ext_grid | slack_weight | float64
20 | ext_grid | in_service | bool
21 | line | name | object
22 | line | std_type | object
23 | line | from_bus | uint32
24 | line | to_bus | uint32
25 | line | length_km | float64
26 | line | r_ohm_per_km | float64
27 | line | x_ohm_per_km | float64
28 | line | c_nf_per_km | float64
29 | line | g_us_per_km | float64
30 | line | max_i_ka | float64
31 | line | df | float64
32 | line | parallel | uint32
33 | line | type | object
34 | line | in_service | bool
35 | trafo | name | object
36 | trafo | std_type | object
37 | trafo | hv_bus | uint32
38 | trafo | lv_bus | uint32
39 | trafo | sn_mva | float64
40 | trafo | vn_hv_kv | float64
41 | trafo | vn_lv_kv | float64
42 | trafo | vk_percent | float64
43 | trafo | vkr_percent | float64
44 | trafo | pfe_kw | float64
45 | trafo | i0_percent | float64
46 | trafo | shift_degree | float64
47 | trafo | tap_side | object
48 | trafo | tap_neutral | int32
49 | trafo | tap_min | int32
50 | trafo | tap_max | int32
51 | trafo | tap_step_percent | float64
52 | trafo | tap_step_degree | float64
53 | trafo | tap_pos | int32
54 | trafo | tap_phase_shifter | bool
55 | trafo | parallel | uint32
56 | trafo | df | float64
57 | trafo | in_service | bool
58 | line_geodata | coords | object
59 | bus_geodata | x | float64
60 | bus_geodata | y | float64
61 | bus_geodata | coords | object
62 | res_bus | vm_pu | float64
63 | res_bus | va_degree | float64
64 | res_bus | p_mw | float64
65 | res_bus | q_mvar | float64
66 | res_line | p_from_mw | float64
67 | res_line | q_from_mvar | float64
68 | res_line | p_to_mw | float64
69 | res_line | q_to_mvar | float64
70 | res_line | pl_mw | float64
71 | res_line | ql_mvar | float64
72 | res_line | i_from_ka | float64
73 | res_line | i_to_ka | float64
74 | res_line | i_ka | float64
75 | res_line | vm_from_pu | float64
76 | res_line | va_from_degree | float64
77 | res_line | vm_to_pu | float64
78 | res_line | va_to_degree | float64
79 | res_line | loading_percent | float64
80 | res_trafo | p_hv_mw | float64
81 | res_trafo | q_hv_mvar | float64
82 | res_trafo | p_lv_mw | float64
83 | res_trafo | q_lv_mvar | float64
84 | res_trafo | pl_mw | float64
85 | res_trafo | ql_mvar | float64
86 | res_trafo | i_hv_ka | float64
87 | res_trafo | i_lv_ka | float64
88 | res_trafo | vm_hv_pu | float64
89 | res_trafo | va_hv_degree | float64
90 | res_trafo | vm_lv_pu | float64
91 | res_trafo | va_lv_degree | float64
92 | res_trafo | loading_percent | float64
93 | res_ext_grid | p_mw | float64
94 | res_ext_grid | q_mvar | float64
95 | res_load | p_mw | float64
96 | res_load | q_mvar | float64

## parameters
| version | format_version | converged | OPF_converged | name | f_hz | sn_mva
0 | 2.14.6 | 2.14.0 | TRUE | FALSE |  | 50 | 1