## bus
| name | vn_kv | type | zone | in_service
0 | bus_LV_1632-121_0_3_node_0 | 0.4 | n |  | TRUE
1 | bus_LV_1632-121_0_3_node_1 | 0.4 | n |  | TRUE
2 | bus_LV_1632-121_0_3_node_2 | 0.4 | n |  | TRUE
3 | bus_LV_1632-121_0_3_node_3 | 0.4 | n |  | TRUE
4 | bus_LV_1632-121_0_3_node_4 | 0.4 | n |  | TRUE
5 | bus_LV_1632-121_0_3_node_20 | 0.4 | n |  | TRUE
6 | bus_LV_1632-121_0_3_node_16 | 0.4 | n |  | TRUE
7 | bus_LV_1632-121_0_3_node_5 | 0.4 | n |  | TRUE
8 | bus_LV_1632-121_0_3_node_41 | 0.4 | n |  | TRUE
9 | bus_LV_1632-121_0_3_node_21 | 0.4 | n |  | TRUE
10 | bus_LV_1632-121_0_3_node_42 | 0.4 | n |  | TRUE
11 | bus_LV_1632-121_0_3_node_6 | 0.4 | n |  | TRUE
12 | bus_LV_1632-121_0_3_node_8 | 0.4 | n |  | TRUE
13 | bus_LV_1632-121_0_3_node_14 | 0.4 | n |  | TRUE
14 | bus_LV_1632-121_0_3_node_15 | 0.4 | n |  | TRUE
15 | bus_LV_1632-121_0_3_node_9 | 0.4 | n |  | TRUE
16 | bus_LV_1632-121_0_3_node_39 | 0.4 | n |  | TRUE
17 | bus_LV_1632-121_0_3_node_11 | 0.4 | n |  | TRUE
18 | bus_LV_1632-121_0_3_node_37 | 0.4 | n |  | TRUE
19 | bus_LV_1632-121_0_3_node_43 | 0.4 | n |  | TRUE
20 | bus_LV_1632-121_0_3_node_12 | 0.4 | n |  | TRUE
21 | bus_LV_1632-121_0_3_node_46 | 0.4 | n |  | TRUE
22 | bus_LV_1632-121_0_3_node_36 | 0.4 | n |  | TRUE
23 | bus_LV_1632-121_0_3_node_32 | 0.4 | n |  | TRUE
24 | bus_LV_1632-121_0_3_node_40 | 0.4 | n |  | TRUE
25 | bus_LV_1632-121_0_3_node_51 | 0.4 | n |  | TRUE
26 | bus_LV_1632-121_0_3_node_35 | 0.4 | n |  | TRUE
27 | bus_LV_1632-121_0_3_node_44 | 0.4 | n |  | TRUE
28 | bus_LV_1632-121_0_3_node_34 | 0.4 | n |  | TRUE
29 | bus_LV_1632-121_0_3_node_30 | 0.4 | n |  | TRUE
30 | bus_LV_1632-121_0_3_node_18 | 0.4 | n |  | TRUE
31 | bus_LV_1632-121_0_3_node_25 | 0.4 | n |  | TRUE
32 | bus_LV_1632-121_0_3_node_27 | 0.4 | n |  | TRUE
33 | bus_LV_1632-121_0_3_node_38 | 0.4 | n |  | TRUE
34 | bus_LV_1632-121_0_3_node_23 | 0.4 | n |  | TRUE
35 | bus_LV_1632-121_0_3_node_28 | 0.4 | n |  | TRUE
36 | bus_LV_1632-121_0_3_node_50 | 0.4 | n |  | TRUE
37 | bus_LV_1632-121_0_3_node_47 | 0.4 | n |  | TRUE
38 | bus_LV_1632-121_0_3_node_33 | 0.4 | n |  | TRUE
39 | bus_LV_1632-121_0_3_node_48 | 0.4 | n |  | TRUE
40 | bus_LV_1632-121_0_3_node_22 | 0.4 | n |  | TRUE
41 | bus_LV_1632-121_0_3_node_24 | 0.4 | n |  | TRUE
42 | bus_LV_1632-121_0_3_node_26 | 0.4 | n |  | TRUE
43 | bus_LV_1632-121_0_3_node_49 | 0.4 | n |  | TRUE
44 | bus_LV_1632-121_0_3_node_29 | 0.4 | n |  | TRUE
45 | bus_LV_1632-121_0_3_node_52 | 0.4 | n |  | TRUE
46 | bus_LV_1632-121_0_3_node_31 | 0.4 | n |  | TRUE
47 | bus_LV_1632-121_0_3_node_45 | 0.4 | n |  | TRUE
48 | bus_LV_1632-121_0_3_node_54 | 0.4 | n |  | TRUE
49 | bus_LV_1632-121_0_3_node_53 | 0.4 | n |  | TRUE
50 | bus_MV_144_0_node_85 | 20 | n |  | TRUE

## load
| name | bus | p_mw | q_mvar | const_z_percent | const_i_percent | sn_mva | scaling | in_service | type
0 | LV_1632-121_0_3_load_0 | 0 | 0.0058763 | 0.0014728 | 0 | 0 |  | 1 | TRUE | wye
1 | LV_1632-121_0_3_load_1 | 1 | 0.0096277 | 0.0024129 | 0 | 0 |  | 1 | TRUE | wye
2 | LV_1632-121_0_3_load_3 | 3 | 0.0071008 | 0.0017796 | 0 | 0 |  | 1 | TRUE | wye
3 | LV_1632-121_0_3_load_4 | 4 | 0.0048669 | 0.0012198 | 0 | 0 |  | 1 | TRUE | wye
4 | LV_1632-121_0_3_load_20 | 5 | 0.010058 | 0.0025207 | 0 | 0 |  | 1 | TRUE | wye
5 | LV_1632-121_0_3_load_16 | 6 | 0.005064 | 0.0012692 | 0 | 0 |  | 1 | TRUE | wye
6 | LV_1632-121_0_3_load_5 | 7 | 0.010462 | 0.0026221 | 0 | 0 |  | 1 | TRUE | wye
7 | LV_1632-121_0_3_load_41 | 8 | 0.011523 | 0.0028881 | 0 | 0 |  | 1 | TRUE | wye
8 | LV_1632-121_0_3_load_42 | 10 | 0.01465 | 0.0036716 | 0 | 0 |  | 1 | TRUE | wye
9 | LV_1632-121_0_3_load_6 | 11 | 0.017805 | 0.0044624 | 0 | 0 |  | 1 | TRUE | wye
10 | LV_1632-121_0_3_load_14 | 13 | 0.0053098 | 0.0013308 | 0 | 0 |  | 1 | TRUE | wye
11 | LV_1632-121_0_3_load_39 | 16 | 0.005739 | 0.0014383 | 0 | 0 |  | 1 | TRUE | wye
12 | LV_1632-121_0_3_load_43 | 19 | 0.020674 | 0.0051815 | 0 | 0 |  | 1 | TRUE | wye
13 | LV_1632-121_0_3_load_36 | 22 | 0.027 | 0.0067668 | 0 | 0 |  | 1 | TRUE | wye
14 | LV_1632-121_0_3_load_51 | 25 | 0.02605 | 0.0065287 | 0 | 0 |  | 1 | TRUE | wye
15 | LV_1632-121_0_3_load_35 | 26 | 0.040131 | 0.010058 | 0 | 0 |  | 1 | TRUE | wye
16 | LV_1632-121_0_3_load_44 | 27 | 0.015398 | 0.0038592 | 0 | 0 |  | 1 | TRUE | wye
17 | LV_1632-121_0_3_load_34 | 28 | 0.006717 | 0.0016835 | 0 | 0 |  | 1 | TRUE | wye
18 | LV_1632-121_0_3_load_30 | 29 | 0.025883 | 0.0064869 | 0 | 0 |  | 1 | TRUE | wye
19 | LV_1632-121_0_3_load_27 | 32 | 0.011435 | 0.0028659 | 0 | 0 |  | 1 | TRUE | wye
20 | LV_1632-121_0_3_load_38 | 33 | 0.0054481 | 0.0013654 | 0 | 0 |  | 1 | TRUE | wye
21 | LV_1632-121_0_3_load_23 | 34 | 0.010186 | 0.0025529 | 0 | 0 |  | 1 | TRUE | wye
22 | LV_1632-121_0_3_load_28 | 35 | 0.0057022 | 0.0014291 | 0 | 0 |  | 1 | TRUE | wye
23 | LV_1632-121_0_3_load_50 | 36 | 0.009953 | 0.0024944 | 0 | 0 |  | 1 | TRUE | wye
24 | LV_1632-121_0_3_load_47 | 37 | 0.0056597 | 0.0014185 | 0 | 0 |  | 1 | TRUE | wye
25 | LV_1632-121_0_3_load_48 | 39 | 0.0079792 | 0.0019998 | 0 | 0 |  | 1 | TRUE | wye
26 | LV_1632-121_0_3_load_22 | 40 | 0.0089465 | 0.0022422 | 0 | 0 |  | 1 | TRUE | wye
27 | LV_1632-121_0_3_load_24 | 41 | 0.0076454 | 0.0019161 | 0 | 0 |  | 1 | TRUE | wye
28 | LV_1632-121_0_3_load_26 | 42 | 0.0058784 | 0.0014733 | 0 | 0 |  | 1 | TRUE | wye
29 | LV_1632-121_0_3_load_49 | 43 | 0.0076717 | 0.0019227 | 0 | 0 |  | 1 | TRUE | wye
30 | LV_1632-121_0_3_load_29 | 44 | 0.0055295 | 0.0013858 | 0 | 0 |  | 1 | TRUE | wye
31 | LV_1632-121_0_3_load_52 | 45 | 0.0089595 | 0.0022455 | 0 | 0 |  | 1 | TRUE | wye
32 | LV_1632-121_0_3_load_31 | 46 | 0.006779 | 0.001699 | 0 | 0 |  | 1 | TRUE | wye
33 | LV_1632-121_0_3_load_45 | 47 | 0.0067806 | 0.0016994 | 0 | 0 |  | 1 | TRUE | wye
34 | LV_1632-121_0_3_load_54 | 48 | 0.0068465 | 0.0017159 | 0 | 0 |  | 1 | TRUE | wye
35 | LV_1632-121_0_3_load_53 | 49 | 0.012344 | 0.0030936 | 0 | 0 |  | 1 | TRUE | wye

## ext_grid
| name | bus | vm_pu | va_degree | slack_weight | in_service
0 |  | 27 | 1 | 0 | 1 | TRUE

## line
| name | std_type | from_bus | to_bus | length_km | r_ohm_per_km | x_ohm_per_km | c_nf_per_km | g_us_per_km | max_i_ka | df | parallel | type | in_service
0 | LV_1632-121_0_3_line_0 |  | 0 | 1 | 0.0086338 | 0.125 | 0.08 | 261 | 0 | 0.364 | 1 | 1 | cs | TRUE
1 | LV_1632-121_0_3_line_1 |  | 0 | 2 | 0.013223 | 0.125 | 0.08 | 261 | 0 | 0.364 | 1 | 1 | cs | TRUE
2 | LV_1632-121_0_3_line_2 |  | 1 | 3 | 0.0014239 | 0.125 | 0.08 | 261 | 0 | 0.364 | 1 | 1 | cs | TRUE
3 | LV_1632-121_0_3_line_3 |  | 2 | 4 | 0.0070034 | 0.125 | 0.08 | 261 | 0 | 0.364 | 1 | 1 | cs | TRUE
4 | LV_1632-121_0_3_line_4 |  | 3 | 5 | 0.0084214 | 0.125 | 0.08 | 261 | 0 | 0.364 | 1 | 1 | cs | TRUE
5 | LV_1632-121_0_3_line_5 |  | 4 | 6 | 0.0081786 | 0.125 | 0.08 | 261 | 0 | 0.364 | 1 | 1 | cs | TRUE
6 | LV_1632-121_0_3_line_6 |  | 5 | 9 | 0.0062009 | 0.125 | 0.08 | 261 | 0 | 0.364 | 1 | 1 | cs | TRUE
7 | LV_1632-121_0_3_line_7 |  | 7 | 8 | 0.0053238 | 0.125 | 0.08 | 261 | 0 | 0.364 | 1 | 1 | cs | TRUE
8 | LV_1632-121_0_3_line_8 |  | 8 | 10 | 0.013825 | 0.125 | 0.08 | 261 | 0 | 0.364 | 1 | 1 | cs | TRUE
9 | LV_1632-121_0_3_line_9 |  | 9 | 36 | 0.010153 | 0.125 | 0.08 | 261 | 0 | 0.364 | 1 | 1 | cs | TRUE
10 | LV_1632-121_0_3_line_10 |  | 9 | 37 | 0.011715 | 0.125 | 0.08 | 261 | 0 | 0.364 | 1 | 1 | cs | TRUE
11 | LV_1632-121_0_3_line_11 |  | 10 | 14 | 0.022434 | 0.125 | 0.08 | 261 | 0 | 0.364 | 1 | 1 | cs | TRUE
12 | LV_1632-121_0_3_line_12 |  | 11 | 12 | 0.011902 | 0.125 | 0.08 | 261 | 0 | 0.364 | 1 | 1 | cs | TRUE
13 | LV_1632-121_0_3_line_13 |  | 12 | 13 | 0.0060968 | 0.125 | 0.08 | 261 | 0 | 0.364 | 1 | 1 | cs | TRUE
14 | LV_1632-121_0_3_line_14 |  | 12 | 14 | 0.009811 | 0.125 | 0.08 | 261 | 0 | 0.364 | 1 | 1 | cs | TRUE
15 | LV_1632-121_0_3_line_15 |  | 13 | 15 | 0.0090735 | 0.125 | 0.08 | 261 | 0 | 0.364 | 1 | 1 | cs | TRUE
16 | LV_1632-121_0_3_line_16 |  | 14 | 23 | 0.016119 | 0.125 | 0.08 | 261 | 0 | 0.364 | 1 | 1 | cs | TRUE
17 | LV_1632-121_0_3_line_17 |  | 15 | 16 | 0.0022187 | 0.125 | 0.08 | 261 | 0 | 0.364 | 1 | 1 | cs | TRUE
18 | LV_1632-121_0_3_line_18 |  | 17 | 18 | 0.018952 | 0.125 | 0.08 | 261 | 0 | 0.364 | 1 | 1 | cs | TRUE
19 | LV_1632-121_0_3_line_19 |  | 17 | 19 | 0.018179 | 0.125 | 0.08 | 261 | 0 | 0.364 | 1 | 1 | cs | TRUE
20 | LV_1632-121_0_3_line_20 |  | 18 | 26 | 0.0048179 | 0.125 | 0.08 | 261 | 0 | 0.364 | 1 | 1 | cs | TRUE
21 | LV_1632-121_0_3_line_21 |  | 19 | 27 | 0.020969 | 0.125 | 0.08 | 261 | 0 | 0.364 | 1 | 1 | cs | TRUE
22 | LV_1632-121_0_3_line_22 |  | 20 | 21 | 0.010334 | 0.125 | 0.08 | 261 | 0 | 0.364 | 1 | 1 | cs | TRUE
23 | LV_1632-121_0_3_line_23 |  | 20 | 22 | 0.016841 | 0.125 | 0.08 | 261 | 0 | 0.364 | 1 | 1 | cs | TRUE
24 | LV_1632-121_0_3_line_24 |  | 21 | 24 | 0.013534 | 0.125 | 0.08 | 261 | 0 | 0.364 | 1 | 1 | cs | TRUE
25 | LV_1632-121_0_3_line_25 |  | 22 | 26 | 0.01085 | 0.125 | 0.08 | 261 | 0 | 0.364 | 1 | 1 | cs | TRUE
26 | LV_1632-121_0_3_line_26 |  | 23 | 28 | 0.011124 | 0.125 | 0.08 | 261 | 0 | 0.364 | 1 | 1 | cs | TRUE
27 | LV_1632-121_0_3_line_27 |  | 23 | 29 | 0.006449 | 0.125 | 0.08 | 261 | 0 | 0.364 | 1 | 1 | cs | TRUE
28 | LV_1632-121_0_3_line_28 |  | 24 | 25 | 0.012028 | 0.125 | 0.08 | 261 | 0 | 0.364 | 1 | 1 | cs | TRUE
29 | LV_1632-121_0_3_line_29 |  | 27 | 47 | 0.0023154 | 0.125 | 0.08 | 261 | 0 | 0.364 | 1 | 2 | cs | TRUE
30 | LV_1632-121_0_3_line_30 |  | 28 | 48 | 0.0036028 | 0.125 | 0.08 | 261 | 0 | 0.364 | 1 | 1 | cs | TRUE
31 | LV_1632-121_0_3_line_31 |  | 29 | 46 | 0.010199 | 0.125 | 0.08 | 261 | 0 | 0.364 | 1 | 1 | cs | TRUE
32 | LV_1632-121_0_3_line_32 |  | 30 | 31 | 0.019344 | 0.125 | 0.08 | 261 | 0 | 0.364 | 1 | 1 | cs | TRUE
33 | LV_1632-121_0_3_line_33 |  | 30 | 32 | 0.029323 | 0.125 | 0.08 | 261 | 0 | 0.364 | 1 | 1 | cs | TRUE
34 | LV_1632-121_0_3_line_34 |  | 31 | 33 | 0.0032086 | 0.125 | 0.08 | 261 | 0 | 0.364 | 1 | 1 | cs | TRUE
35 | LV_1632-121_0_3_line_35 |  | 31 | 34 | 0.0038925 | 0.125 | 0.08 | 261 | 0 | 0.364 | 1 | 1 | cs | TRUE
36 | LV_1632-121_0_3_line_36 |  | 32 | 35 | 0.0090896 | 0.125 | 0.08 | 261 | 0 | 0.364 | 1 | 1 | cs | TRUE
37 | LV_1632-121_0_3_line_37 |  | 34 | 40 | 0.012322 | 0.125 | 0.08 | 261 | 0 | 0.364 | 1 | 1 | cs | TRUE
38 | LV_1632-121_0_3_line_38 |  | 35 | 44 | 0.0054185 | 0.125 | 0.08 | 261 | 0 | 0.364 | 1 | 1 | cs | TRUE
39 | LV_1632-121_0_3_line_39 |  | 36 | 38 | 0.010416 | 0.125 | 0.08 | 261 | 0 | 0.364 | 1 | 2 | cs | TRUE
40 | LV_1632-121_0_3_line_40 |  | 37 | 39 | 0.0086693 | 0.125 | 0.08 | 261 | 0 | 0.364 | 1 | 1 | cs | TRUE
41 | LV_1632-121_0_3_line_41 |  | 38 | 47 | 0.012652 | 0.125 | 0.08 | 261 | 0 | 0.364 | 1 | 2 | cs | TRUE
42 | LV_1632-121_0_3_line_42 |  | 38 | 46 | 0.01494 | 0.125 | 0.08 | 261 | 0 | 0.364 | 1 | 1 | cs | TRUE
43 | LV_1632-121_0_3_line_43 |  | 39 | 43 | 0.0020232 | 0.125 | 0.08 | 261 | 0 | 0.364 | 1 | 1 | cs | TRUE
44 | LV_1632-121_0_3_line_44 |  | 40 | 41 | 0.008072 | 0.125 | 0.08 | 261 | 0 | 0.364 | 1 | 1 | cs | TRUE
45 | LV_1632-121_0_3_line_45 |  | 41 | 42 | 0.0019821 | 0.125 | 0.08 | 261 | 0 | 0.364 | 1 | 1 | cs | TRUE
46 | LV_1632-121_0_3_line_46 |  | 42 | 43 | 0.0054794 | 0.125 | 0.08 | 261 | 0 | 0.364 | 1 | 1 | cs | TRUE
47 | LV_1632-121_0_3_line_47 |  | 44 | 45 | 0.0068973 | 0.125 | 0.08 | 261 | 0 | 0.364 | 1 | 1 | cs | TRUE
48 | LV_1632-121_0_3_line_48 |  | 48 | 49 | 0.0089104 | 0.125 | 0.08 | 261 | 0 | 0.364 | 1 | 1 | cs | TRUE

## trafo
| name | std_type | hv_bus | lv_bus | sn_mva | vn_hv_kv | vn_lv_kv | vk_percent | vkr_percent | pfe_kw | i0_percent | shift_degree | tap_side | tap_neutral | tap_min | tap_max | tap_step_percent | tap_step_degree | tap_pos | tap_phase_shifter | parallel | df | in_service
0 | LV_1632-121_0_3_trafo_44 | 0.63 MVA 20/0.4 kV | 50 | 27 | 0.63 | 20 | 0.4 | 6 | 1.206 | 1.65 | 0.2619 | 150 | hv | 0 | -2 | 2 | 2.5 | 0 | 0 | FALSE | 1 | 1 | TRUE

## line_geodata
| x0 | y0 | x1 | y1 | x2 | y2 | x3 | y3
0 | 2723994.5003 | 1210804.3946 | 2723990.85 | 1210812.2188
1 | 2724000.0909 | 1210792.4113 | 2723994.5003 | 1210804.3946
2 | 2723990.85 | 1210812.2188 | 2723990.248 | 1210813.5091
3 | 2724000.0909 | 1210792.4113 | 2724006.3702 | 1210795.5126
4 | 2723986.6875 | 1210821.1408 | 2723990.248 | 1210813.5091
5 | 2724013.7031 | 1210799.1344 | 2724006.3702 | 1210795.5126
6 | 2723984.0659 | 1210826.7602 | 2723986.6875 | 1210821.1408
7 | 2723970.7518 | 1210782.778 | 2723976.025 | 1210783.5104
8 | 2723970.7518 | 1210782.778 | 2723962.1307 | 1210781.5808 | 2723957.1172 | 1210782.6256
9 | 2723984.0659 | 1210826.7602 | 2723974.6471 | 1210822.9692
10 | 2723984.0659 | 1210826.7602 | 2723980.2605 | 1210837.8395
11 | 2723935.1555 | 1210787.2025 | 2723957.1172 | 1210782.6256
12 | 2723926.367 | 1210791.6122 | 2723923.0464 | 1210787.1509 | 2723922.1186 | 1210784.2405 | 2723921.5699 | 1210781.001
13 | 2723926.367 | 1210791.6122 | 2723922.234 | 1210793.6835 | 2723921.005 | 1210794.497
14 | 2723935.1555 | 1210787.2025 | 2723926.367 | 1210791.6122
15 | 2723913.439 | 1210799.5053 | 2723921.005 | 1210794.497
16 | 2723935.1555 | 1210787.2025 | 2723937.7287 | 1210803.1126
17 | 2723913.439 | 1210799.5053 | 2723911.7058 | 1210800.8906
18 | 2723943.0594 | 1210868.4847 | 2723926.7974 | 1210858.6727
19 | 2723943.0594 | 1210868.4847 | 2723946.7916 | 1210862.2908 | 2723951.0396 | 1210852.2012
20 | 2723926.7974 | 1210858.6727 | 2723922.7205 | 1210856.1053
21 | 2723951.0396 | 1210852.2012 | 2723959.1766 | 1210832.875
22 | 2723903.9287 | 1210836.8142 | 2723898.0803 | 1210845.3438
23 | 2723898.0803 | 1210845.3438 | 2723902.9705 | 1210844.8783 | 2723908.8108 | 1210847.346 | 2723913.5395 | 1210850.3238
24 | 2723903.9287 | 1210836.8142 | 2723892.1957 | 1210830.0098
25 | 2723913.5395 | 1210850.3238 | 2723922.7205 | 1210856.1053
26 | 2723937.7287 | 1210803.1126 | 2723929.715 | 1210810.8272
27 | 2723937.7287 | 1210803.1126 | 2723943.2932 | 1210806.3725
28 | 2723892.1957 | 1210830.0098 | 2723889.3077 | 1210830.339 | 2723882.3217 | 1210836.2031
29 | 2723959.1766 | 1210832.875 | 2723960.0751 | 1210830.741
30 | 2723927.1195 | 1210813.3258 | 2723929.715 | 1210810.8272
31 | 2723952.0936 | 1210811.528 | 2723943.2932 | 1210806.3725
32 | 2723966.4739 | 1210877.9785 | 2723985.0839 | 1210883.4472
33 | 2723985.0839 | 1210883.4472 | 2723990.0133 | 1210867.5708 | 2723988.5156 | 1210862.4579 | 2723990.8512 | 1210855.4664
34 | 2723966.4739 | 1210877.9785 | 2723965.2661 | 1210880.9511
35 | 2723966.4739 | 1210877.9785 | 2723967.7384 | 1210874.2971
36 | 2723993.7312 | 1210846.8452 | 2723990.8512 | 1210855.4664
37 | 2723971.7412 | 1210862.6431 | 2723967.7384 | 1210874.2971
38 | 2723993.7312 | 1210846.8452 | 2723995.448 | 1210841.7059
39 | 2723964.9847 | 1210819.08 | 2723974.6471 | 1210822.9692
40 | 2723980.2605 | 1210837.8395 | 2723977.4443 | 1210846.0386
41 | 2723964.9847 | 1210819.08 | 2723960.0751 | 1210830.741
42 | 2723964.9847 | 1210819.08 | 2723952.0936 | 1210811.528
43 | 2723976.7871 | 1210847.9521 | 2723977.4443 | 1210846.0386
44 | 2723974.3633 | 1210855.0089 | 2723971.7412 | 1210862.6431
45 | 2723974.3633 | 1210855.0089 | 2723975.0071 | 1210853.1344
46 | 2723976.7871 | 1210847.9521 | 2723975.0071 | 1210853.1344
47 | 2723995.448 | 1210841.7059 | 2723997.6334 | 1210835.1639
48 | 2723920.8189 | 1210819.6254 | 2723925.0765 | 1210815.2925 | 2723927.1195 | 1210813.3258

## bus_geodata
| x | y | coords
0 | 2723994.5003 | 1210804.3946
1 | 2723990.85 | 1210812.2188
2 | 2724000.0909 | 1210792.4113
3 | 2723990.248 | 1210813.5091
4 | 2724006.3702 | 1210795.5126
5 | 2723986.6875 | 1210821.1408
6 | 2724013.7031 | 1210799.1344
7 | 2723976.025 | 1210783.5104
8 | 2723970.7518 | 1210782.778
9 | 2723984.0659 | 1210826.7602
10 | 2723957.1172 | 1210782.6256
11 | 2723921.5699 | 1210781.001
12 | 2723926.367 | 1210791.6122
13 | 2723921.005 | 1210794.497
14 | 2723935.1555 | 1210787.2025
15 | 2723913.439 | 1210799.5053
16 | 2723911.7058 | 1210800.8906
17 | 2723943.0594 | 1210868.4847
18 | 2723926.7974 | 1210858.6727
19 | 2723951.0396 | 1210852.2012
20 | 2723898.0803 | 1210845.3438
21 | 2723903.9287 | 1210836.8142
22 | 2723913.5395 | 1210850.3238
23 | 2723937.7287 | 1210803.1126
24 | 2723892.1957 | 1210830.0098
25 | 2723882.3217 | 1210836.2031
26 | 2723922.7205 | 1210856.1053
27 | 2723959.1766 | 1210832.875
28 | 2723929.715 | 1210810.8272
29 | 2723943.2932 | 1210806.3725
30 | 2723985.0839 | 1210883.4472
31 | 2723966.4739 | 1210877.9785
32 | 2723990.8512 | 1210855.4664
33 | 2723965.2661 | 1210880.9511
34 | 2723967.7384 | 1210874.2971
35 | 2723993.7312 | 1210846.8452
36 | 2723974.6471 | 1210822.9692
37 | 2723980.2605 | 1210837.8395
38 | 2723964.9847 | 1210819.08
39 | 2723977.4443 | 1210846.0386
40 | 2723971.7412 | 1210862.6431
41 | 2723974.3633 | 1210855.0089
42 | 2723975.0071 | 1210853.1344
43 | 2723976.7871 | 1210847.9521
44 | 2723995.448 | 1210841.7059
45 | 2723997.6334 | 1210835.1639
46 | 2723952.0936 | 1210811.528
47 | 2723960.0751 | 1210830.741
48 | 2723927.1195 | 1210813.3258
49 | 2723920.8189 | 1210819.6254
50 | 2723964.9847 | 1210819.08

## line_std_types
| c_nf_per_km | r_ohm_per_km | x_ohm_per_km | max_i_ka | type | q_mm2 | alpha | voltage_rating
NAYY 4x50 SE | 210 | 0.642 | 0.083 | 0.142 | cs | 50 | 0.00403 | LV
NAYY 4x120 SE | 264 | 0.225 | 0.08 | 0.242 | cs | 120 | 0.00403 | LV
NAYY 4x150 SE | 261 | 0.208 | 0.08 | 0.27 | cs | 150 | 0.00403 | LV
NA2XS2Y 1x95 RM/25 12/20 kV | 216 | 0.313 | 0.132 | 0.252 | cs | 95 | 0.00403 | MV
NA2XS2Y 1x185 RM/25 12/20 kV | 273 | 0.161 | 0.117 | 0.362 | cs | 185 | 0.00403 | MV
NA2XS2Y 1x240 RM/25 12/20 kV | 304 | 0.122 | 0.112 | 0.421 | cs | 240 | 0.00403 | MV
NA2XS2Y 1x95 RM/25 6/10 kV | 315 | 0.313 | 0.123 | 0.249 | cs | 95 | 0.00403 | MV
NA2XS2Y 1x185 RM/25 6/10 kV | 406 | 0.161 | 0.11 | 0.358 | cs | 185 | 0.00403 | MV
NA2XS2Y 1x240 RM/25 6/10 kV | 456 | 0.122 | 0.105 | 0.416 | cs | 240 | 0.00403 | MV
NA2XS2Y 1x150 RM/25 12/20 kV | 250 | 0.206 | 0.116 | 0.319 | cs | 150 | 0.00403 | MV
NA2XS2Y 1x120 RM/25 12/20 kV | 230 | 0.253 | 0.119 | 0.283 | cs | 120 | 0.00403 | MV
NA2XS2Y 1x70 RM/25 12/20 kV | 190 | 0.443 | 0.132 | 0.22 | cs | 70 | 0.00403 | MV
NA2XS2Y 1x150 RM/25 6/10 kV | 360 | 0.206 | 0.11 | 0.315 | cs | 150 | 0.00403 | MV
NA2XS2Y 1x120 RM/25 6/10 kV | 340 | 0.253 | 0.113 | 0.28 | cs | 120 | 0.00403 | MV
NA2XS2Y 1x70 RM/25 6/10 kV | 280 | 0.443 | 0.123 | 0.217 | cs | 70 | 0.00403 | MV
N2XS(FL)2Y 1x120 RM/35 64/110 kV | 112 | 0.153 | 0.166 | 0.366 | cs | 120 | 0.00393 | HV
N2XS(FL)2Y 1x185 RM/35 64/110 kV | 125 | 0.099 | 0.156 | 0.457 | cs | 185 | 0.00393 | HV
N2XS(FL)2Y 1x240 RM/35 64/110 kV | 135 | 0.075 | 0.149 | 0.526 | cs | 240 | 0.00393 | HV
N2XS(FL)2Y 1x300 RM/35 64/110 kV | 144 | 0.06 | 0.144 | 0.588 | cs | 300 | 0.00393 | HV
15-AL1/3-ST1A 0.4 | 11 | 1.8769 | 0.35 | 0.105 | ol | 16 | 0.00403 | LV
24-AL1/4-ST1A 0.4 | 11.25 | 1.2012 | 0.335 | 0.14 | ol | 24 | 0.00403 | LV
48-AL1/8-ST1A 0.4 | 12.2 | 0.5939 | 0.3 | 0.21 | ol | 48 | 0.00403 | LV
94-AL1/15-ST1A 0.4 | 13.2 | 0.306 | 0.29 | 0.35 | ol | 94 | 0.00403 | LV
34-AL1/6-ST1A 10.0 | 9.7 | 0.8342 | 0.36 | 0.17 | ol | 34 | 0.00403 | MV
48-AL1/8-ST1A 10.0 | 10.1 | 0.5939 | 0.35 | 0.21 | ol | 48 | 0.00403 | MV
70-AL1/11-ST1A 10.0 | 10.4 | 0.4132 | 0.339 | 0.29 | ol | 70 | 0.00403 | MV
94-AL1/15-ST1A 10.0 | 10.75 | 0.306 | 0.33 | 0.35 | ol | 94 | 0.00403 | MV
122-AL1/20-ST1A 10.0 | 11.1 | 0.2376 | 0.323 | 0.41 | ol | 122 | 0.00403 | MV
149-AL1/24-ST1A 10.0 | 11.25 | 0.194 | 0.315 | 0.47 | ol | 149 | 0.00403 | MV
34-AL1/6-ST1A 20.0 | 9.15 | 0.8342 | 0.382 | 0.17 | ol | 34 | 0.00403 | MV
48-AL1/8-ST1A 20.0 | 9.5 | 0.5939 | 0.372 | 0.21 | ol | 48 | 0.00403 | MV
70-AL1/11-ST1A 20.0 | 9.7 | 0.4132 | 0.36 | 0.29 | ol | 70 | 0.00403 | MV
94-AL1/15-ST1A 20.0 | 10 | 0.306 | 0.35 | 0.35 | ol | 94 | 0.00403 | MV
122-AL1/20-ST1A 20.0 | 10.3 | 0.2376 | 0.344 | 0.41 | ol | 122 | 0.00403 | MV
149-AL1/24-ST1A 20.0 | 10.5 | 0.194 | 0.337 | 0.47 | ol | 149 | 0.00403 | MV
184-AL1/30-ST1A 20.0 | 10.75 | 0.1571 | 0.33 | 0.535 | ol | 184 | 0.00403 | MV
243-AL1/39-ST1A 20.0 | 11 | 0.1188 | 0.32 | 0.645 | ol | 243 | 0.00403 | MV
48-AL1/8-ST1A 110.0 | 8 | 0.5939 | 0.46 | 0.21 | ol | 48 | 0.00403 | HV
70-AL1/11-ST1A 110.0 | 8.4 | 0.4132 | 0.45 | 0.29 | ol | 70 | 0.00403 | HV
94-AL1/15-ST1A 110.0 | 8.65 | 0.306 | 0.44 | 0.35 | ol | 94 | 0.00403 | HV
122-AL1/20-ST1A 110.0 | 8.5 | 0.2376 | 0.43 | 0.41 | ol | 122 | 0.00403 | HV
149-AL1/24-ST1A 110.0 | 8.75 | 0.194 | 0.41 | 0.47 | ol | 149 | 0.00403 | HV
184-AL1/30-ST1A 110.0 | 8.8 | 0.1571 | 0.4 | 0.535 | ol | 184 | 0.00403 | HV
243-AL1/39-ST1A 110.0 | 9 | 0.1188 | 0.39 | 0.645 | ol | 243 | 0.00403 | HV
305-AL1/39-ST1A 110.0 | 9.2 | 0.0949 | 0.38 | 0.74 | ol | 305 | 0.00403 | HV
490-AL1/64-ST1A 110.0 | 9.75 | 0.059 | 0.37 | 0.96 | ol | 490 | 0.00403 | HV
679-AL1/86-ST1A 110.0 | 9.95 | 0.042 | 0.36 | 1.15 | ol | 679 | 0.00403 | HV
490-AL1/64-ST1A 220.0 | 10 | 0.059 | 0.285 | 0.96 | ol | 490 | 0.00403 | HV
679-AL1/86-ST1A 220.0 | 11.7 | 0.042 | 0.275 | 1.15 | ol | 679 | 0.00403 | HV
490-AL1/64-ST1A 380.0 | 11 | 0.059 | 0.253 | 0.96 | ol | 490 | 0.00403 | HV
679-AL1/86-ST1A 380.0 | 14.6 | 0.042 | 0.25 | 1.15 | ol | 679 | 0.00403 | HV

## trafo_std_types
| i0_percent | pfe_kw | vkr_percent | sn_mva | vn_lv_kv | vn_hv_kv | vk_percent | shift_degree | vector_group | tap_side | tap_neutral | tap_min | tap_max | tap_step_degree | tap_step_percent | tap_phase_shifter
160 MVA 380/110 kV | 0.06 | 60 | 0.25 | 160 | 110 | 380 | 12.2 | 0 | Yy0 | hv | 0 | -9 | 9 | 0 | 1.5 | FALSE
100 MVA 220/110 kV | 0.06 | 55 | 0.26 | 100 | 110 | 220 | 12 | 0 | Yy0 | hv | 0 | -9 | 9 | 0 | 1.5 | FALSE
63 MVA 110/20 kV | 0.04 | 22 | 0.32 | 63 | 20 | 110 | 18 | 150 | YNd5 | hv | 0 | -9 | 9 | 0 | 1.5 | FALSE
40 MVA 110/20 kV | 0.05 | 18 | 0.34 | 40 | 20 | 110 | 16.2 | 150 | YNd5 | hv | 0 | -9 | 9 | 0 | 1.5 | FALSE
25 MVA 110/20 kV | 0.07 | 14 | 0.41 | 25 | 20 | 110 | 12 | 150 | YNd5 | hv | 0 | -9 | 9 | 0 | 1.5 | FALSE
63 MVA 110/10 kV | 0.04 | 22 | 0.32 | 63 | 10 | 110 | 18 | 150 | YNd5 | hv | 0 | -9 | 9 | 0 | 1.5 | FALSE
40 MVA 110/10 kV | 0.05 | 18 | 0.34 | 40 | 10 | 110 | 16.2 | 150 | YNd5 | hv | 0 | -9 | 9 | 0 | 1.5 | FALSE
25 MVA 110/10 kV | 0.07 | 14 | 0.41 | 25 | 10 | 110 | 12 | 150 | YNd5 | hv | 0 | -9 | 9 | 0 | 1.5 | FALSE
0.25 MVA 20/0.4 kV | 0.32 | 0.8 | 1.44 | 0.25 | 0.4 | 20 | 6 | 150 | Yzn5 | hv | 0 | -2 | 2 | 0 | 2.5 | FALSE
0.4 MVA 20/0.4 kV | 0.3375 | 1.35 | 1.425 | 0.4 | 0.4 | 20 | 6 | 150 | Dyn5 | hv | 0 | -2 | 2 | 0 | 2.5 | FALSE
0.63 MVA 20/0.4 kV | 0.2619 | 1.65 | 1.206 | 0.63 | 0.4 | 20 | 6 | 150 | Dyn5 | hv | 0 | -2 | 2 | 0 | 2.5 | FALSE
0.25 MVA 10/0.4 kV | 0.24 | 0.6 | 1.2 | 0.25 | 0.4 | 10 | 4 | 150 | Dyn5 | hv | 0 | -2 | 2 | 0 | 2.5 | FALSE
0.4 MVA 10/0.4 kV | 0.2375 | 0.95 | 1.325 | 0.4 | 0.4 | 10 | 4 | 150 | Dyn5 | hv | 0 | -2 | 2 | 0 | 2.5 | FALSE
0.63 MVA 10/0.4 kV | 0.1873 | 1.18 | 1.0794 | 0.63 | 0.4 | 10 | 4 | 150 | Dyn5 | hv | 0 | -2 | 2 | 0 | 2.5 | FALSE

## trafo3w_std_types
| sn_hv_mva | sn_mv_mva | sn_lv_mva | vn_hv_kv | vn_mv_kv | vn_lv_kv | vk_hv_percent | vk_mv_percent | vk_lv_percent | vkr_hv_percent | vkr_mv_percent | vkr_lv_percent | pfe_kw | i0_percent | shift_mv_degree | shift_lv_degree | vector_group | tap_side | tap_neutral | tap_min | tap_max | tap_step_percent
63/25/38 MVA 110/20/10 kV | 63 | 25 | 38 | 110 | 20 | 10 | 10.4 | 10.4 | 10.4 | 0.28 | 0.32 | 0.35 | 35 | 0.89 | 0 | 0 | YN0yn0yn0 | hv | 0 | -10 | 10 | 1.2
63/25/38 MVA 110/10/10 kV | 63 | 25 | 38 | 110 | 10 | 10 | 10.4 | 10.4 | 10.4 | 0.28 | 0.32 | 0.35 | 35 | 0.89 | 0 | 0 | YN0yn0yn0 | hv | 0 | -10 | 10 | 1.2

## fuse_std_types
| fuse_type | i_rated_a | t_avg | t_min | t_total | x_avg | x_min | x_total
HV 100A | HV 100A | 100 | 0 | [10.0, 3.64, 0.854, 0.281, 0.1, 0.0531, 0.022, 0.01] | [10.0, 4.267, 1.21, 0.403, 0.1, 0.058, 0.022, 0.01] | 0 | [300.0, 350.0, 450.0, 550.0, 700.0, 850.0, 1200.0, 1752.0] | [600.0, 700.0, 900.0, 1150.0, 1665.0, 2000.0, 3000.0, 4313.0]
HV 10A | HV 10A | 10 | 0 | [10.0, 1675.0, 0.344, 0.156, 0.1, 0.0417, 0.0171, 0.01] | [10.0, 1.3, 0.3, 0.155, 0.1, 0.0555, 0.023, 0.01] | 0 | [30.0, 32.0, 35.0, 37.0, 39.0, 50.0, 70.0, 88.0] | [60.0, 70.0, 80.0, 87.0, 94.0, 110.0, 150.0, 216.0]
HV 125A | HV 125A | 125 | 0 | [10.0, 1.82, 0.344, 0.1, 0.0467, 0.0269, 0.01] | [10.0, 2.478, 0.426, 0.1, 0.0427, 0.0211, 0.01] | 0 | [375.0, 500.0, 700.0, 925.0, 1200.0, 1500.0, 2341.0] | [750.0, 1000.0, 1500.0, 2200.0, 3000.0, 4000.0, 5765.0]
HV 160A | HV 160A | 160 | 0 | [10.0, 4.15, 1.03, 0.198, 0.1, 0.051, 0.0172, 0.01] | [10.0, 2.3, 0.734, 0.274, 0.1, 0.046, 0.0177, 0.01] | 0 | [480.0, 550.0, 700.0, 1000.0, 1260.0, 1600.0, 2500.0, 3227.0] | [960.0, 1300.0, 1700.0, 2200.0, 2996.0, 4000.0, 6000.0, 7946.0]
HV 16A | HV 16A | 16 | 0 | [10.0, 0.352, 0.164, 0.1, 0.0649, 0.0342, 0.01] | [10.0, 2.34, 0.722, 0.181, 0.1, 0.055, 0.0296, 0.01] | 0 | [48.0, 60.0, 65.0, 71.0, 80.0, 100.0, 162.0] | [96.0, 110.0, 125.0, 150.0, 168.0, 200.0, 250.0, 398.0]
HV 200A | HV 200A | 200 | 0 | [10.0, 4.267, 1.21, 0.403, 0.1, 0.058, 0.022, 0.01] | [10.0, 3.73, 1.654, 0.328, 0.1, 0.0531, 0.019, 0.01] | 0 | [600.0, 700.0, 900.0, 1150.0, 1665.0, 2000.0, 3000.0, 4313.0] | [1200.0, 1500.0, 1800.0, 2700.0, 3960.0, 5000.0, 7500.0, 10620.0]
HV 20A | HV 20A | 20 | 0 | [10.0, 1.3, 0.3, 0.155, 0.1, 0.0555, 0.023, 0.01] | [10.0, 1.3, 0.161, 0.1, 0.0611, 0.0399, 0.0141, 0.01] | 0 | [60.0, 70.0, 80.0, 87.0, 94.0, 110.0, 150.0, 216.0] | [120.0, 150.0, 200.0, 223.0, 260.0, 300.0, 450.0, 532.0]
HV 25A | HV 25A | 25 | 0 | [10.0, 2.512, 0.833, 0.299, 0.1, 0.0372, 0.0223, 0.01] | [10.0, 3.125, 0.597, 0.198, 0.1, 0.0378, 0.022, 0.01] | 0 | [75.0, 82.0, 90.0, 100.0, 124.0, 170.0, 200.0, 289.0] | [150.0, 170.0, 210.0, 250.0, 294.0, 400.0, 500.0, 711.0]
HV 31.5A | HV 31.5A | 31.5 | 0 | [10.0, 2.34, 0.722, 0.181, 0.1, 0.055, 0.0296, 0.01] | [10.0, 2.84, 0.368, 0.164, 0.1, 0.0621, 0.0378, 0.0195, 0.01] | 0 | [95.0, 110.0, 125.0, 150.0, 165.0, 200.0, 250.0, 390.0] | [189.0, 220.0, 300.0, 350.0, 393.0, 450.0, 530.0, 700.0, 960.0]
HV 40A | HV 40A | 40 | 0 | [10.0, 1.3, 0.161, 0.1, 0.0611, 0.0399, 0.0141, 0.01] | [10.0, 2.05, 0.369, 0.198, 0.1, 0.051, 0.0298, 0.01] | 0 | [120.0, 150.0, 200.0, 223.0, 260.0, 300.0, 450.0, 532.0] | [240.0, 300.0, 400.0, 450.0, 530.0, 650.0, 800.0, 1311.0]
HV 50A | HV 50A | 50 | 0 | [10.0, 3.215, 0.597, 0.198, 0.1, 0.0378, 0.022, 0.01] | [10.0, 3.64, 0.854, 0.281, 0.1, 0.0531, 0.022, 0.01] | 0 | [150.0, 170.0, 210.0, 250.0, 294.0, 400.0, 500.0, 711.0] | [300.0, 350.0, 450.0, 550.0, 700.0, 850.0, 1200.0, 1752.0]
HV 6.3A | HV 6.3A | 6.3 | 0 | [10.0, 1.39, 0.344, 0.168, 0.1, 0.056, 0.0263, 0.01] | [10.0, 1.711, 0.516, 0.198, 0.1, 0.0634, 0.0303, 0.01] | 0 | [19.0, 19.5, 20.4, 20.8, 22.0, 25.0, 32.0, 48.0] | [38.0, 40.0, 43.0, 48.0, 53.0, 60.0, 75.0, 118.0]
HV 63A | HV 63A | 63 | 0 | [10.0, 2.84, 0.368, 0.164, 0.1, 0.0621, 0.0378, 0.0195, 0.01] | [10.0, 1.82, 0.344, 0.1, 0.0467, 0.0269, 0.01] | 0 | [189.0, 220.0, 300.0, 350.0, 393.0, 450.0, 530.0, 700.0, 961.0] | [378.0, 500.0, 700.0, 934.0, 1200.0, 1500.0, 2366.0]
HV 80A | HV 80A | 80 | 0 | [10.0, 2.05, 0.369, 0.198, 0.1, 0.051, 0.0298, 0.01] | [10.0, 4.15, 1.03, 0.198, 0.1, 0.051, 0.0172, 0.01] | 0 | [240.0, 300.0, 400.0, 450.0, 530.0, 650.0, 800.0, 1311.0] | [480.0, 550.0, 700.0, 1000.0, 1260.0, 1600.0, 2500.0, 3227.0]
Siemens NH-1-100 | Siemens NH-1-100 | 100 | [5400.0, 2000.0, 400.0, 20.0, 1.0, 0.2, 0.012, 0.004] | 0 | 0 | [150.0, 190.0, 250.0, 430.0, 900.0, 1250.0, 2700.0, 3600.0] | 0 | 0
Siemens NH-1-125 | Siemens NH-1-125 | 125 | [4800.0, 120.0, 7.0, 0.1, 0.004] | 0 | 0 | [180.0, 400.0, 740.0, 2000.0, 4250.0] | 0 | 0
Siemens NH-1-16 | Siemens NH-1-16 | 16 | [4000.0, 400.0, 2.0, 0.1, 0.04, 0.01] | 0 | 0 | [26.0, 35.0, 75.0, 150.0, 200.0, 300.0] | 0 | 0
Siemens NH-1-160 | Siemens NH-1-160 | 160 | [4800.0, 120.0, 7.0, 0.1, 0.004] | 0 | 0 | [210.0, 500.0, 900.0, 2300.0, 5000.0] | 0 | 0
Siemens NH-1-25 | Siemens NH-1-25 | 25 | [4000.0, 1000.0, 10.0, 0.2, 0.02, 0.01] | 0 | 0 | [40.0, 50.0, 100.0, 210.0, 400.0, 500.0] | 0 | 0
Siemens NH-1-50 | Siemens NH-1-50 | 50 | [4000.0, 40.0, 4.0, 1.0, 0.02, 0.01] | 0 | 0 | [86.0, 200.0, 300.0, 400.0, 1000.0, 1280.0] | 0 | 0
Siemens NH-1-63 | Siemens NH-1-63 | 63 | [4000.0, 100.0, 10.0, 2.0, 0.04, 0.01] | 0 | 0 | [100.0, 200.0, 300.0, 400.0, 1000.0, 1500.0] | 0 | 0
Siemens NH-1-80 | Siemens NH-1-80 | 80 | [4800.0, 120.0, 7.0, 0.1, 0.01] | 0 | 0 | [150.58, 250.0, 450.0, 1150.0, 2470.0] | 0 | 0
Siemens NH-2-1000 | Siemens NH-2-1000 | 1000 | [4800.0, 120.0, 7.0, 0.1, 0.004] | 0 | 0 | [1900.0, 3500.0, 8400.0, 24000.0, 52000.0] | 0 | 0
Siemens NH-2-200 | Siemens NH-2-200 | 200 | [4800.0, 120.0, 7.0, 0.1, 0.004] | 0 | 0 | [280.0, 650.0, 1200.0, 3000.0, 7000.0] | 0 | 0
Siemens NH-2-224 | Siemens NH-2-224 | 224 | [4800.0, 120.0, 7.0, 0.2, 0.04, 0.004] | 0 | 0 | [400.0, 750.0, 1453.0, 3025.0, 4315.0, 7600.0] | 0 | 0
Siemens NH-2-250 | Siemens NH-2-250 | 250 | [4800.0, 120.0, 7.0, 0.1, 0.004] | 0 | 0 | [450.0, 800.0, 1650.0, 4000.0, 8500.0] | 0 | 0
Siemens NH-2-315 | Siemens NH-2-315 | 315 | [4800.0, 120.0, 7.0, 0.1, 0.004] | 0 | 0 | [550.0, 920.0, 1900.0, 5000.0, 11000.0] | 0 | 0
Siemens NH-2-355 | Siemens NH-2-355 | 355 | [4800.0, 120.0, 6.0, 0.1, 0.004] | 0 | 0 | [650.0, 1116.27, 2350.0, 5840.0, 12790.0] | 0 | 0
Siemens NH-2-400 | Siemens NH-2-400 | 400 | [4800.0, 120.0, 7.0, 0.1, 0.004] | 0 | 0 | [720.0, 1350.0, 2800.0, 6500.0, 15000.0] | 0 | 0
Siemens NH-2-425 | Siemens NH-2-425 | 425 | [4800.0, 120.0, 7.0, 0.1, 0.004] | 0 | 0 | [850.0, 1500.0, 3050.0, 7500.0, 16500.0] | 0 | 0
Siemens NH-2-630 | Siemens NH-2-630 | 630 | [4800.0, 120.0, 7.0, 0.1, 0.004] | 0 | 0 | [1200.0, 2000.0, 4800.0, 12000.0, 26000.0] | 0 | 0

## res_bus
| vm_pu | va_degree | p_mw | q_mvar
0 | 0.9956 | -0.084495 | 0.0058763 | 0.0014728
1 | 0.99572 | -0.082096 | 0.0096277 | 0.0024129
2 | 0.99548 | -0.086805 | 0 | 0
3 | 0.99576 | -0.081459 | 0.0071008 | 0.0017796
4 | 0.99541 | -0.088028 | 0.0048669 | 0.0012198
5 | 0.996 | -0.076644 | 0.010058 | 0.0025207
6 | 0.99538 | -0.088757 | 0.005064 | 0.0012692
7 | 0.9928 | -0.13847 | 0.010462 | 0.0026221
8 | 0.99285 | -0.13748 | 0.011523 | 0.0028881
9 | 0.99625 | -0.072004 | 0 | 0
10 | 0.99313 | -0.13211 | 0.01465 | 0.0036716
11 | 0.99343 | -0.12634 | 0.017805 | 0.0044624
12 | 0.99362 | -0.1226 | 0 | 0
13 | 0.99356 | -0.12378 | 0.0053098 | 0.0013308
14 | 0.99388 | -0.1176 | 0 | 0
15 | 0.99351 | -0.1247 | 0 | 0
16 | 0.9935 | -0.12493 | 0.005739 | 0.0014383
17 | 0.99628 | -0.071404 | 0 | 0
18 | 0.99466 | -0.10246 | 0 | 0
19 | 0.99782 | -0.041704 | 0.020674 | 0.0051815
20 | 0.99333 | -0.12828 | 0 | 0
21 | 0.99308 | -0.13303 | 0 | 0
22 | 0.99373 | -0.12053 | 0.027 | 0.0067668
23 | 0.99485 | -0.09899 | 0 | 0
24 | 0.99276 | -0.13927 | 0 | 0
25 | 0.99247 | -0.14481 | 0.02605 | 0.0065287
26 | 0.99425 | -0.11038 | 0.040131 | 0.010058
27 | 1 | 0 | -0.39198 | -0.098614
28 | 0.99458 | -0.10407 | 0.006717 | 0.0016835
29 | 0.99538 | -0.088615 | 0.025883 | 0.0064869
30 | 0.99235 | -0.14718 | 0 | 0
31 | 0.99291 | -0.13636 | 0 | 0
32 | 0.9915 | -0.16361 | 0.011435 | 0.0028659
33 | 0.99289 | -0.13667 | 0.0054481 | 0.0013654
34 | 0.99304 | -0.13381 | 0.010186 | 0.0025529
35 | 0.99133 | -0.16687 | 0.0057022 | 0.0014291
36 | 0.99748 | -0.048206 | 0.009953 | 0.0024944
37 | 0.99527 | -0.090753 | 0.0056597 | 0.0014185
38 | 0.99817 | -0.035115 | 0 | 0
39 | 0.9946 | -0.10379 | 0.0079792 | 0.0019998
40 | 0.99357 | -0.12352 | 0.0089465 | 0.0022422
41 | 0.99399 | -0.11551 | 0.0076454 | 0.0019161
42 | 0.9941 | -0.11328 | 0.0058784 | 0.0014733
43 | 0.99445 | -0.10655 | 0.0076717 | 0.0019227
44 | 0.99126 | -0.16826 | 0.0055295 | 0.0013858
45 | 0.9912 | -0.16936 | 0.0089595 | 0.0022455
46 | 0.99647 | -0.067595 | 0.006779 | 0.001699
47 | 0.99971 | -0.0055393 | 0.0067806 | 0.0016994
48 | 0.99452 | -0.10528 | 0.0068465 | 0.0017159
49 | 0.99442 | -0.10722 | 0.012344 | 0.0030936
50 | 0.99998 | 149.9956 | 0 | 0

## res_line
| p_from_mw | q_from_mvar | p_to_mw | q_to_mvar | pl_mw | ql_mvar | i_from_ka | i_to_ka | i_ka | vm_from_pu | va_from_degree | vm_to_pu | va_to_degree | loading_percent
0 | -0.015809 | -0.0039625 | 0.015811 | 0.0039635 | 1.8076e-06 | 1.0446e-06 | 0.023628 | 0.023628 | 0.023628 | 0.9956 | -0.084495 | 0.99572 | -0.082096 | 6.4913
1 | 0.0099327 | 0.0024897 | -0.0099316 | -0.0024892 | 1.0929e-06 | 5.2749e-07 | 0.014846 | 0.014846 | 0.014846 | 0.9956 | -0.084495 | 0.99548 | -0.086805 | 4.0785
2 | -0.025439 | -0.0063765 | 0.025439 | 0.0063769 | 7.7167e-07 | 4.7535e-07 | 0.038016 | 0.038016 | 0.038016 | 0.99572 | -0.082096 | 0.99576 | -0.081459 | 10.444
3 | 0.0099316 | 0.0024892 | -0.0099311 | -0.0024889 | 5.7881e-07 | 2.7939e-07 | 0.014846 | 0.014846 | 0.014846 | 0.99548 | -0.086805 | 0.99541 | -0.088028 | 4.0785
4 | -0.03254 | -0.0081566 | 0.032548 | 0.0081612 | 7.4675e-06 | 4.6696e-06 | 0.048627 | 0.048627 | 0.048627 | 0.99576 | -0.081459 | 0.996 | -0.076644 | 13.3591
5 | 0.0050642 | 0.0012692 | -0.005064 | -0.0012692 | 1.7576e-07 | 6.1781e-09 | 0.0075703 | 0.0075703 | 0.0075703 | 0.99541 | -0.088028 | 0.99538 | -0.088757 | 2.0798
6 | -0.042605 | -0.010682 | 0.042615 | 0.010688 | 9.4217e-06 | 5.9492e-06 | 0.063653 | 0.063653 | 0.063653 | 0.996 | -0.076644 | 0.99625 | -0.072004 | 17.4872
7 | -0.010462 | -0.0026221 | 0.010463 | 0.0026224 | 4.9091e-07 | 2.4534e-07 | 0.015681 | 0.015681 | 0.015681 | 0.9928 | -0.13847 | 0.99285 | -0.13748 | 4.308
8 | -0.021986 | -0.0055104 | 0.021992 | 0.0055138 | 5.6292e-06 | 3.4239e-06 | 0.032952 | 0.032952 | 0.032952 | 0.99285 | -0.13748 | 0.99313 | -0.13211 | 9.0526
9 | -0.13393 | -0.033676 | 0.13408 | 0.033773 | 0.00015241 | 9.7409e-05 | 0.20007 | 0.20007 | 0.20007 | 0.99625 | -0.072004 | 0.99748 | -0.048206 | 54.9655
10 | 0.091311 | 0.022988 | -0.091229 | -0.022936 | 8.1756e-05 | 5.2172e-05 | 0.13642 | 0.13642 | 0.13642 | 0.99625 | -0.072004 | 0.99527 | -0.090753 | 37.4783
11 | -0.036642 | -0.0091854 | 0.036667 | 0.0092014 | 2.5357e-05 | 1.5938e-05 | 0.054901 | 0.054901 | 0.054901 | 0.99313 | -0.13211 | 0.99388 | -0.1176 | 15.0828
12 | -0.017805 | -0.0044624 | 0.017808 | 0.0044643 | 3.1745e-06 | 1.8776e-06 | 0.02667 | 0.02667 | 0.02667 | 0.99343 | -0.12634 | 0.99362 | -0.1226 | 7.3269
13 | 0.01105 | 0.0027695 | -0.011049 | -0.0027692 | 6.2606e-07 | 3.2171e-07 | 0.016548 | 0.016548 | 0.016548 | 0.99362 | -0.1226 | 0.99356 | -0.12378 | 4.5461
14 | -0.028858 | -0.0072338 | 0.028865 | 0.007238 | 6.8717e-06 | 4.2708e-06 | 0.043218 | 0.043217 | 0.043218 | 0.99362 | -0.1226 | 0.99388 | -0.1176 | 11.8729
15 | 0.0057393 | 0.0014384 | -0.0057391 | -0.0014383 | 2.5139e-07 | 4.3386e-08 | 0.0085955 | 0.0085955 | 0.0085955 | 0.99356 | -0.12378 | 0.99351 | -0.1247 | 2.3614
16 | -0.065532 | -0.016439 | 0.06559 | 0.016476 | 5.8193e-05 | 3.7035e-05 | 0.098119 | 0.098119 | 0.098119 | 0.99388 | -0.1176 | 0.99485 | -0.09899 | 26.9557
17 | 0.0057391 | 0.0014383 | -0.005739 | -0.0014383 | 6.1472e-08 | 1.0611e-08 | 0.0085955 | 0.0085956 | 0.0085956 | 0.99351 | -0.1247 | 0.9935 | -0.12493 | 2.3614
18 | 0.093409 | 0.023499 | -0.093271 | -0.02341 | 0.00013839 | 8.8326e-05 | 0.13955 | 0.13955 | 0.13955 | 0.99628 | -0.071404 | 0.99466 | -0.10246 | 38.3366
19 | -0.093409 | -0.023499 | 0.093542 | 0.023584 | 0.00013275 | 8.4722e-05 | 0.13955 | 0.13955 | 0.13955 | 0.99628 | -0.071404 | 0.99782 | -0.041704 | 38.3366
20 | 0.093271 | 0.02341 | -0.093236 | -0.023388 | 3.5182e-05 | 2.2454e-05 | 0.13955 | 0.13955 | 0.13955 | 0.99466 | -0.10246 | 0.99425 | -0.11038 | 38.3366
21 | -0.11422 | -0.028765 | 0.11444 | 0.028911 | 0.00022826 | 0.00014581 | 0.17038 | 0.17038 | 0.17038 | 0.99782 | -0.041704 | 1 | 0 | 46.8067
22 | 0.02607 | 0.0065413 | -0.026064 | -0.0065377 | 5.9112e-06 | 3.6495e-06 | 0.039056 | 0.039056 | 0.039056 | 0.99333 | -0.12828 | 0.99308 | -0.13303 | 10.7297
23 | -0.02607 | -0.0065413 | 0.02608 | 0.0065473 | 9.6332e-06 | 5.9471e-06 | 0.039056 | 0.039056 | 0.039056 | 0.99333 | -0.12828 | 0.99373 | -0.12053 | 10.7297
24 | 0.026064 | 0.0065377 | -0.026057 | -0.0065329 | 7.7417e-06 | 4.7797e-06 | 0.039056 | 0.039056 | 0.039056 | 0.99308 | -0.13303 | 0.99276 | -0.13927 | 10.7297
25 | -0.05308 | -0.013314 | 0.053105 | 0.01333 | 2.5706e-05 | 1.6311e-05 | 0.079486 | 0.079485 | 0.079486 | 0.99373 | -0.12053 | 0.99425 | -0.11038 | 21.8367
26 | 0.025916 | 0.0064981 | -0.025909 | -0.0064942 | 6.2679e-06 | 3.8671e-06 | 0.038764 | 0.038764 | 0.038764 | 0.99485 | -0.09899 | 0.99458 | -0.10407 | 10.6494
27 | -0.091506 | -0.022974 | 0.091551 | 0.023003 | 4.5313e-05 | 2.8916e-05 | 0.13688 | 0.13688 | 0.13688 | 0.99485 | -0.09899 | 0.99538 | -0.088615 | 37.605
28 | 0.026057 | 0.0065329 | -0.02605 | -0.0065287 | 6.8801e-06 | 4.2478e-06 | 0.039056 | 0.039056 | 0.039056 | 0.99276 | -0.13927 | 0.99247 | -0.14481 | 10.7298
29 | 0.27588 | 0.069703 | -0.27581 | -0.069656 | 7.3232e-05 | 4.6808e-05 | 0.41071 | 0.41071 | 0.41071 | 1 | 0 | 0.99971 | -0.0055393 | 56.4165
30 | 0.019192 | 0.0048107 | -0.019191 | -0.0048101 | 1.1139e-06 | 6.6617e-07 | 0.028714 | 0.028714 | 0.028714 | 0.99458 | -0.10407 | 0.99452 | -0.10528 | 7.8885
31 | -0.11743 | -0.02949 | 0.11755 | 0.029566 | 0.0001179 | 7.5326e-05 | 0.17558 | 0.17558 | 0.17558 | 0.99538 | -0.088615 | 0.99647 | -0.067595 | 48.2349
32 | -0.031656 | -0.0079444 | 0.031672 | 0.0079546 | 1.6347e-05 | 1.0212e-05 | 0.047471 | 0.047471 | 0.047471 | 0.99235 | -0.14718 | 0.99291 | -0.13636 | 13.0415
33 | 0.031656 | 0.0079444 | -0.031631 | -0.0079289 | 2.478e-05 | 1.5481e-05 | 0.047471 | 0.047471 | 0.047471 | 0.99235 | -0.14718 | 0.9915 | -0.16361 | 13.0415
34 | 0.0054482 | 0.0013654 | -0.0054481 | -0.0013654 | 8.0212e-08 | 9.837e-09 | 0.0081648 | 0.0081648 | 0.0081648 | 0.99291 | -0.13636 | 0.99289 | -0.13667 | 2.2431
35 | -0.03712 | -0.0093201 | 0.037125 | 0.0093229 | 4.5182e-06 | 2.8413e-06 | 0.055636 | 0.055636 | 0.055636 | 0.99291 | -0.13636 | 0.99304 | -0.13381 | 15.2846
36 | 0.020196 | 0.005063 | -0.020193 | -0.0050611 | 3.1314e-06 | 1.8869e-06 | 0.03031 | 0.03031 | 0.03031 | 0.9915 | -0.16361 | 0.99133 | -0.16687 | 8.3269
37 | -0.047311 | -0.011876 | 0.047334 | 0.011891 | 2.3228e-05 | 1.4706e-05 | 0.070899 | 0.070899 | 0.070899 | 0.99304 | -0.13381 | 0.99357 | -0.12352 | 19.4779
38 | 0.01449 | 0.003632 | -0.014489 | -0.0036315 | 9.6128e-07 | 5.4537e-07 | 0.021751 | 0.021751 | 0.021751 | 0.99133 | -0.16687 | 0.99126 | -0.16826 | 5.9754
39 | -0.14403 | -0.036268 | 0.14412 | 0.036325 | 9.021e-05 | 5.7462e-05 | 0.21492 | 0.21492 | 0.21492 | 0.99748 | -0.048206 | 0.99817 | -0.035115 | 29.5222
40 | 0.08557 | 0.021517 | -0.085516 | -0.021483 | 5.323e-05 | 3.3955e-05 | 0.12796 | 0.12796 | 0.12796 | 0.99527 | -0.090753 | 0.9946 | -0.10379 | 35.1537
41 | -0.26865 | -0.067713 | 0.26903 | 0.067957 | 0.00038075 | 0.00024335 | 0.40062 | 0.40062 | 0.40062 | 0.99817 | -0.035115 | 0.99971 | -0.0055393 | 55.0302
42 | 0.12452 | 0.031388 | -0.12433 | -0.031265 | 0.0001932 | 0.00012345 | 0.1857 | 0.1857 | 0.1857 | 0.99817 | -0.035115 | 0.99647 | -0.067595 | 51.016
43 | 0.077537 | 0.019484 | -0.077527 | -0.019477 | 1.0213e-05 | 6.5099e-06 | 0.11602 | 0.11602 | 0.11602 | 0.9946 | -0.10379 | 0.99445 | -0.10655 | 31.8741
44 | -0.056281 | -0.014133 | 0.056302 | 0.014146 | 2.151e-05 | 1.3662e-05 | 0.084298 | 0.084298 | 0.084298 | 0.99357 | -0.12352 | 0.99399 | -0.11551 | 23.1588
45 | -0.063948 | -0.016063 | 0.063954 | 0.016067 | 6.8134e-06 | 4.3349e-06 | 0.095743 | 0.095743 | 0.095743 | 0.99399 | -0.11551 | 0.9941 | -0.11328 | 26.3031
46 | -0.069833 | -0.01754 | 0.069855 | 0.017554 | 2.2457e-05 | 1.4301e-05 | 0.10454 | 0.10454 | 0.10454 | 0.9941 | -0.11328 | 0.99445 | -0.10655 | 28.7204
47 | 0.0089599 | 0.0022457 | -0.0089595 | -0.0022455 | 4.6791e-07 | 2.1055e-07 | 0.01345 | 0.01345 | 0.01345 | 0.99126 | -0.16826 | 0.9912 | -0.16936 | 3.6951
48 | 0.012345 | 0.0030942 | -0.012344 | -0.0030936 | 1.1399e-06 | 6.1396e-07 | 0.01847 | 0.01847 | 0.01847 | 0.99452 | -0.10528 | 0.99442 | -0.10722 | 5.0743

## res_trafo
| p_hv_mw | q_hv_mvar | p_lv_mw | q_lv_mvar | pl_mw | ql_mvar | i_hv_ka | i_lv_ka | vm_hv_pu | va_hv_degree | vm_lv_pu | va_lv_degree | loading_percent
0 | -1.2729e-15 | -1.3162e-15 | 0.00165 | 1.2699e-07 | 0.00165 | 1.2699e-07 | 5.2857e-17 | 0.0023815 | 0.99998 | 149.9956 | 1 | 0 | 0.2619

## res_ext_grid
| p_mw | q_mvar
0 | 0.40737 | 0.10247

## res_load
| p_mw | q_mvar
0 | 0.0058763 | 0.0014728
1 | 0.0096277 | 0.0024129
2 | 0.0071008 | 0.0017796
3 | 0.0048669 | 0.0012198
4 | 0.010058 | 0.0025207
5 | 0.005064 | 0.0012692
6 | 0.010462 | 0.0026221
7 | 0.011523 | 0.0028881
8 | 0.01465 | 0.0036716
9 | 0.017805 | 0.0044624
10 | 0.0053098 | 0.0013308
11 | 0.005739 | 0.0014383
12 | 0.020674 | 0.0051815
13 | 0.027 | 0.0067668
14 | 0.02605 | 0.0065287
15 | 0.040131 | 0.010058
16 | 0.015398 | 0.0038592
17 | 0.006717 | 0.0016835
18 | 0.025883 | 0.0064869
19 | 0.011435 | 0.0028659
20 | 0.0054481 | 0.0013654
21 | 0.010186 | 0.0025529
22 | 0.0057022 | 0.0014291
23 | 0.009953 | 0.0024944
24 | 0.0056597 | 0.0014185
25 | 0.0079792 | 0.0019998
26 | 0.0089465 | 0.0022422
27 | 0.0076454 | 0.0019161
28 | 0.0058784 | 0.0014733
29 | 0.0076717 | 0.0019227
30 | 0.0055295 | 0.0013858
31 | 0.0089595 | 0.0022455
32 | 0.006779 | 0.001699
33 | 0.0067806 | 0.0016994
34 | 0.0068465 | 0.0017159
35 | 0.012344 | 0.0030936

## dtypes
| element | column | dtype
0 | bus | name | object
1 | bus | vn_kv | float64
2 | bus | type | object
3 | bus | zone | object
4 | bus | in_service | bool
5 | load | name | object
6 | load | bus | uint32
7 | load | p_mw | float64
8 | load | q_mvar | float64
9 | load | const_z_percent | float64
10 | load | const_i_percent | float64
11 | load | sn_mva | float64
12 | load | scaling | float64
13 | load | in_service | bool
14 | load | type | object
15 | ext_grid | name | object
16 | ext_grid | bus | uint32
17 | ext_grid | vm_pu | float64
18 | ext_grid | va_degree | float64
19 | ext_grid | slack_weight | float64
20 | ext_grid | in_service | bool
21 | line | name | object
22 | line | std_type | object
23 | line | from_bus | uint32
24 | line | to_bus | uint32
25 | line | length_km | float64
26 | line | r_ohm_per_km | float64
27 | line | x_ohm_per_km | float64
28 | line | c_nf_per_km | float64
29 | line | g_us_per_km | float64
30 | line | max_i_ka | float64
31 | line | df | float64
32 | line | parallel | uint32
33 | line | type | object
34 | line | in_service | bool
35 | trafo | name | object
36 | trafo | std_type | object
37 | trafo | hv_bus | uint32
38 | trafo | lv_bus | uint32
39 | trafo | sn_mva | float64
40 | trafo | vn_hv_kv | float64
41 | trafo | vn_lv_kv | float64
42 | trafo | vk_percent | float64
43 | trafo | vkr_percent | float64
44 | trafo | pfe_kw | float64
45 | trafo | i0_percent | float64
46 | trafo | shift_degree | float64
47 | trafo | tap_side | object
48 | trafo | tap_neutral | int32
49 | trafo | tap_min | int32
50 | trafo | tap_max | int32
51 | trafo | tap_step_percent | float64
52 | trafo | tap_step_degree | float64
53 | trafo | tap_pos | int32
54 | trafo | tap_phase_shifter | bool
55 | trafo | parallel | uint32
56 | trafo | df | float64
57 | trafo | in_service | bool
58 | line_geodata | coords | object
59 | bus_geodata | x | float64
60 | bus_geodata | y | float64
61 | bus_geodata | coords | object
62 | res_bus | vm_pu | float64
63 | res_bus | va_degree | float64
64 | res_bus | p_mw | float64
65 | res_bus | q_mvar | float64
66 | res_line | p_from_mw | float64
67 | res_line | q_from_mvar | float64
68 | res_line | p_to_mw | float64
69 | res_line | q_to_mvar | float64
70 | res_line | pl_mw | float64
71 | res_line | ql_mvar | float64
72 | res_line | i_from_ka | float64
73 | res_line | i_to_ka | float64
74 | res_line | i_ka | float64
75 | res_line | vm_from_pu | float64
76 | res_line | va_from_degree | float64
77 | res_line | vm_to_pu | float64
78 | res_line | va_to_degree | float64
79 | res_line | loading_percent | float64
80 | res_trafo | p_hv_mw | float64
81 | res_trafo | q_hv_mvar | float64
82 | res_trafo | p_lv_mw | float64
83 | res_trafo | q_lv_mvar | float64
84 | res_trafo | pl_mw | float64
85 | res_trafo | ql_mvar | float64
86 | res_trafo | i_hv_ka | float64
87 | res_trafo | i_lv_ka | float64
88 | res_trafo | vm_hv_pu | float64
89 | res_trafo | va_hv_degree | float64
90 | res_trafo | vm_lv_pu | float64
91 | res_trafo | va_lv_degree | float64
92 | res_trafo | loading_percent | float64
93 | res_ext_grid | p_mw | float64
94 | res_ext_grid | q_mvar | float64
95 | res_load | p_mw | float64
96 | res_load | q_mvar | float64

## parameters
| version | format_version | converged | OPF_converged | name | f_hz | sn_mva
0 | 2.14.6 | 2.14.0 | TRUE | FALSE |  | 50 | 1