## bus
| name | vn_kv | type | zone | in_service
0 | bus_LV_1632-123_0_4_node_0 | 0.4 | n |  | TRUE
1 | bus_LV_1632-123_0_4_node_1 | 0.4 | n |  | TRUE
2 | bus_LV_1632-123_0_4_node_2 | 0.4 | n |  | TRUE
3 | bus_LV_1632-123_0_4_node_3 | 0.4 | n |  | TRUE
4 | bus_LV_1632-123_0_4_node_7 | 0.4 | n |  | TRUE
5 | bus_LV_1632-123_0_4_node_9 | 0.4 | n |  | TRUE
6 | bus_LV_1632-123_0_4_node_13 | 0.4 | n |  | TRUE
7 | bus_LV_1632-123_0_4_node_18 | 0.4 | n |  | TRUE
8 | bus_LV_1632-123_0_4_node_56 | 0.4 | n |  | TRUE
9 | bus_LV_1632-123_0_4_node_14 | 0.4 | n |  | TRUE
10 | bus_LV_1632-123_0_4_node_16 | 0.4 | n |  | TRUE
11 | bus_LV_1632-123_0_4_node_22 | 0.4 | n |  | TRUE
12 | bus_LV_1632-123_0_4_node_48 | 0.4 | n |  | TRUE
13 | bus_LV_1632-123_0_4_node_15 | 0.4 | n |  | TRUE
14 | bus_LV_1632-123_0_4_node_53 | 0.4 | n |  | TRUE
15 | bus_LV_1632-123_0_4_node_52 | 0.4 | n |  | TRUE
16 | bus_LV_1632-123_0_4_node_57 | 0.4 | n |  | TRUE
17 | bus_LV_1632-123_0_4_node_5 | 0.4 | n |  | TRUE
18 | bus_LV_1632-123_0_4_node_10 | 0.4 | n |  | TRUE
19 | bus_LV_1632-123_0_4_node_6 | 0.4 | n |  | TRUE
20 | bus_LV_1632-123_0_4_node_8 | 0.4 | n |  | TRUE
21 | bus_LV_1632-123_0_4_node_19 | 0.4 | n |  | TRUE
22 | bus_LV_1632-123_0_4_node_20 | 0.4 | n |  | TRUE
23 | bus_LV_1632-123_0_4_node_40 | 0.4 | n |  | TRUE
24 | bus_LV_1632-123_0_4_node_24 | 0.4 | n |  | TRUE
25 | bus_LV_1632-123_0_4_node_25 | 0.4 | n |  | TRUE
26 | bus_LV_1632-123_0_4_node_34 | 0.4 | n |  | TRUE
27 | bus_LV_1632-123_0_4_node_32 | 0.4 | n |  | TRUE
28 | bus_LV_1632-123_0_4_node_28 | 0.4 | n |  | TRUE
29 | bus_LV_1632-123_0_4_node_21 | 0.4 | n |  | TRUE
30 | bus_LV_1632-123_0_4_node_54 | 0.4 | n |  | TRUE
31 | bus_LV_1632-123_0_4_node_49 | 0.4 | n |  | TRUE
32 | bus_LV_1632-123_0_4_node_30 | 0.4 | n |  | TRUE
33 | bus_LV_1632-123_0_4_node_44 | 0.4 | n |  | TRUE
34 | bus_LV_1632-123_0_4_node_50 | 0.4 | n |  | TRUE
35 | bus_LV_1632-123_0_4_node_51 | 0.4 | n |  | TRUE
36 | bus_LV_1632-123_0_4_node_39 | 0.4 | n |  | TRUE
37 | bus_LV_1632-123_0_4_node_38 | 0.4 | n |  | TRUE
38 | bus_LV_1632-123_0_4_node_23 | 0.4 | n |  | TRUE
39 | bus_LV_1632-123_0_4_node_42 | 0.4 | n |  | TRUE
40 | bus_LV_1632-123_0_4_node_27 | 0.4 | n |  | TRUE
41 | bus_LV_1632-123_0_4_node_41 | 0.4 | n |  | TRUE
42 | bus_LV_1632-123_0_4_node_26 | 0.4 | n |  | TRUE
43 | bus_LV_1632-123_0_4_node_55 | 0.4 | n |  | TRUE
44 | bus_LV_1632-123_0_4_node_29 | 0.4 | n |  | TRUE
45 | bus_LV_1632-123_0_4_node_31 | 0.4 | n |  | TRUE
46 | bus_LV_1632-123_0_4_node_33 | 0.4 | n |  | TRUE
47 | bus_LV_1632-123_0_4_node_35 | 0.4 | n |  | TRUE
48 | bus_LV_1632-123_0_4_node_45 | 0.4 | n |  | TRUE
49 | bus_LV_1632-123_0_4_node_46 | 0.4 | n |  | TRUE
50 | bus_LV_1632-123_0_4_node_36 | 0.4 | n |  | TRUE
51 | bus_LV_1632-123_0_4_node_37 | 0.4 | n |  | TRUE
52 | bus_LV_1632-123_0_4_node_43 | 0.4 | n |  | TRUE
53 | bus_LV_1632-123_0_4_node_47 | 0.4 | n |  | TRUE
54 | bus_MV_227_0_node_4 | 20 | n |  | TRUE

## load
| name | bus | p_mw | q_mvar | const_z_percent | const_i_percent | sn_mva | scaling | in_service | type
0 | LV_1632-123_0_4_load_0 | 0 | 0.0069991 | 0.0017541 | 0 | 0 |  | 1 | TRUE | wye
1 | LV_1632-123_0_4_load_1 | 1 | 0.0070199 | 0.0017593 | 0 | 0 |  | 1 | TRUE | wye
2 | LV_1632-123_0_4_load_2 | 2 | 0.0097007 | 0.0024312 | 0 | 0 |  | 1 | TRUE | wye
3 | LV_1632-123_0_4_load_7 | 4 | 0.0068484 | 0.0017164 | 0 | 0 |  | 1 | TRUE | wye
4 | LV_1632-123_0_4_load_9 | 5 | 0.011864 | 0.0029735 | 0 | 0 |  | 1 | TRUE | wye
5 | LV_1632-123_0_4_load_56 | 8 | 0.018132 | 0.0045443 | 0 | 0 |  | 1 | TRUE | wye
6 | LV_1632-123_0_4_load_48 | 12 | 0.0098616 | 0.0024715 | 0 | 0 |  | 1 | TRUE | wye
7 | LV_1632-123_0_4_load_53 | 14 | 0.0077823 | 0.0019504 | 0 | 0 |  | 1 | TRUE | wye
8 | LV_1632-123_0_4_load_52 | 15 | 0.007751 | 0.0019426 | 0 | 0 |  | 1 | TRUE | wye
9 | LV_1632-123_0_4_load_57 | 16 | 0.026066 | 0.0065327 | 0 | 0 |  | 1 | TRUE | wye
10 | LV_1632-123_0_4_load_5 | 17 | 0.0077692 | 0.0019471 | 0 | 0 |  | 1 | TRUE | wye
11 | LV_1632-123_0_4_load_6 | 19 | 0.0077693 | 0.0019472 | 0 | 0 |  | 1 | TRUE | wye
12 | LV_1632-123_0_4_load_8 | 20 | 0.0078051 | 0.0019562 | 0 | 0 |  | 1 | TRUE | wye
13 | LV_1632-123_0_4_load_19 | 21 | 0.0092477 | 0.0023177 | 0 | 0 |  | 1 | TRUE | wye
14 | LV_1632-123_0_4_load_20 | 22 | 0.017628 | 0.004418 | 0 | 0 |  | 1 | TRUE | wye
15 | LV_1632-123_0_4_load_40 | 23 | 0.0092273 | 0.0023126 | 0 | 0 |  | 1 | TRUE | wye
16 | LV_1632-123_0_4_load_24 | 24 | 0.0079805 | 0.0020001 | 0 | 0 |  | 1 | TRUE | wye
17 | LV_1632-123_0_4_load_34 | 26 | 0.0070413 | 0.0017647 | 0 | 0 |  | 1 | TRUE | wye
18 | LV_1632-123_0_4_load_32 | 27 | 0.0083858 | 0.0021017 | 0 | 0 |  | 1 | TRUE | wye
19 | LV_1632-123_0_4_load_28 | 28 | 0.040685 | 0.010197 | 0 | 0 |  | 1 | TRUE | wye
20 | LV_1632-123_0_4_load_30 | 32 | 0.024479 | 0.006135 | 0 | 0 |  | 1 | TRUE | wye
21 | LV_1632-123_0_4_load_44 | 33 | 0.0094277 | 0.0023628 | 0 | 0 |  | 1 | TRUE | wye
22 | LV_1632-123_0_4_load_51 | 35 | 0.012493 | 0.0031311 | 0 | 0 |  | 1 | TRUE | wye
23 | LV_1632-123_0_4_load_39 | 36 | 0.0089231 | 0.0022363 | 0 | 0 |  | 1 | TRUE | wye
24 | LV_1632-123_0_4_load_38 | 37 | 0.012264 | 0.0030736 | 0 | 0 |  | 1 | TRUE | wye
25 | LV_1632-123_0_4_load_23 | 38 | 0.016168 | 0.0040521 | 0 | 0 |  | 1 | TRUE | wye
26 | LV_1632-123_0_4_load_42 | 39 | 0.0099347 | 0.0024899 | 0 | 0 |  | 1 | TRUE | wye
27 | LV_1632-123_0_4_load_27 | 40 | 0.040608 | 0.010177 | 0 | 0 |  | 1 | TRUE | wye
28 | LV_1632-123_0_4_load_41 | 41 | 0.010471 | 0.0026242 | 0 | 0 |  | 1 | TRUE | wye
29 | LV_1632-123_0_4_load_26 | 42 | 0.0052239 | 0.0013092 | 0 | 0 |  | 1 | TRUE | wye
30 | LV_1632-123_0_4_load_55 | 43 | 0.0051535 | 0.0012916 | 0 | 0 |  | 1 | TRUE | wye
31 | LV_1632-123_0_4_load_29 | 44 | 0.004666 | 0.0011694 | 0 | 0 |  | 1 | TRUE | wye
32 | LV_1632-123_0_4_load_31 | 45 | 0.0093443 | 0.0023419 | 0 | 0 |  | 1 | TRUE | wye
33 | LV_1632-123_0_4_load_33 | 46 | 0.005423 | 0.0013591 | 0 | 0 |  | 1 | TRUE | wye
34 | LV_1632-123_0_4_load_35 | 47 | 0.0055285 | 0.0013856 | 0 | 0 |  | 1 | TRUE | wye
35 | LV_1632-123_0_4_load_45 | 48 | 0.0051744 | 0.0012968 | 0 | 0 |  | 1 | TRUE | wye
36 | LV_1632-123_0_4_load_46 | 49 | 0.0050353 | 0.001262 | 0 | 0 |  | 1 | TRUE | wye
37 | LV_1632-123_0_4_load_36 | 50 | 0.0093182 | 0.0023354 | 0 | 0 |  | 1 | TRUE | wye
38 | LV_1632-123_0_4_load_37 | 51 | 0.0088676 | 0.0022224 | 0 | 0 |  | 1 | TRUE | wye
39 | LV_1632-123_0_4_load_43 | 52 | 0.0091395 | 0.0022906 | 0 | 0 |  | 1 | TRUE | wye
40 | LV_1632-123_0_4_load_47 | 53 | 0.0051775 | 0.0012976 | 0 | 0 |  | 1 | TRUE | wye

## ext_grid
| name | bus | vm_pu | va_degree | slack_weight | in_service
0 |  | 50 | 1 | 0 | 1 | TRUE

## line
| name | std_type | from_bus | to_bus | length_km | r_ohm_per_km | x_ohm_per_km | c_nf_per_km | g_us_per_km | max_i_ka | df | parallel | type | in_service
0 | LV_1632-123_0_4_line_0 |  | 0 | 1 | 0.0010759 | 0.125 | 0.08 | 261 | 0 | 0.364 | 1 | 1 | cs | TRUE
1 | LV_1632-123_0_4_line_1 |  | 0 | 2 | 0.0014528 | 0.125 | 0.08 | 261 | 0 | 0.364 | 1 | 1 | cs | TRUE
2 | LV_1632-123_0_4_line_2 |  | 1 | 3 | 0.013952 | 0.125 | 0.08 | 261 | 0 | 0.364 | 1 | 1 | cs | TRUE
3 | LV_1632-123_0_4_line_3 |  | 3 | 4 | 0.01729 | 0.125 | 0.08 | 261 | 0 | 0.364 | 1 | 1 | cs | TRUE
4 | LV_1632-123_0_4_line_4 |  | 3 | 5 | 0.027231 | 0.125 | 0.08 | 261 | 0 | 0.364 | 1 | 1 | cs | TRUE
5 | LV_1632-123_0_4_line_5 |  | 4 | 17 | 0.012801 | 0.125 | 0.08 | 261 | 0 | 0.364 | 1 | 1 | cs | TRUE
6 | LV_1632-123_0_4_line_6 |  | 5 | 18 | 0.0090869 | 0.125 | 0.08 | 261 | 0 | 0.364 | 1 | 2 | cs | TRUE
7 | LV_1632-123_0_4_line_7 |  | 6 | 7 | 0.045549 | 0.125 | 0.08 | 261 | 0 | 0.364 | 1 | 1 | cs | TRUE
8 | LV_1632-123_0_4_line_8 |  | 6 | 8 | 0.0074589 | 0.125 | 0.08 | 261 | 0 | 0.364 | 1 | 1 | cs | TRUE
9 | LV_1632-123_0_4_line_9 |  | 7 | 22 | 0.010915 | 0.125 | 0.08 | 261 | 0 | 0.364 | 1 | 3 | cs | TRUE
10 | LV_1632-123_0_4_line_10 |  | 7 | 18 | 0.009881 | 0.125 | 0.08 | 261 | 0 | 0.364 | 1 | 3 | cs | TRUE
11 | LV_1632-123_0_4_line_11 |  | 9 | 10 | 0.10997 | 0.125 | 0.08 | 261 | 0 | 0.364 | 1 | 1 | cs | TRUE
12 | LV_1632-123_0_4_line_12 |  | 9 | 11 | 0.010675 | 0.125 | 0.08 | 261 | 0 | 0.364 | 1 | 1 | cs | TRUE
13 | LV_1632-123_0_4_line_13 |  | 9 | 12 | 0.033006 | 0.125 | 0.08 | 261 | 0 | 0.364 | 1 | 1 | cs | TRUE
14 | LV_1632-123_0_4_line_14 |  | 10 | 16 | 0.020825 | 0.125 | 0.08 | 261 | 0 | 0.364 | 1 | 1 | cs | TRUE
15 | LV_1632-123_0_4_line_15 |  | 11 | 28 | 0.018441 | 0.125 | 0.08 | 261 | 0 | 0.364 | 1 | 1 | cs | TRUE
16 | LV_1632-123_0_4_line_16 |  | 11 | 29 | 0.032851 | 0.125 | 0.08 | 261 | 0 | 0.364 | 1 | 1 | cs | TRUE
17 | LV_1632-123_0_4_line_17 |  | 13 | 14 | 0.012237 | 0.125 | 0.08 | 261 | 0 | 0.364 | 1 | 1 | cs | TRUE
18 | LV_1632-123_0_4_line_18 |  | 13 | 15 | 0.018503 | 0.125 | 0.08 | 261 | 0 | 0.364 | 1 | 1 | cs | TRUE
19 | LV_1632-123_0_4_line_19 |  | 14 | 30 | 0.033207 | 0.125 | 0.08 | 261 | 0 | 0.364 | 1 | 1 | cs | TRUE
20 | LV_1632-123_0_4_line_20 |  | 15 | 20 | 0.0063436 | 0.125 | 0.08 | 261 | 0 | 0.364 | 1 | 1 | cs | TRUE
21 | LV_1632-123_0_4_line_21 |  | 17 | 19 | 0.0064175 | 0.125 | 0.08 | 261 | 0 | 0.364 | 1 | 1 | cs | TRUE
22 | LV_1632-123_0_4_line_22 |  | 18 | 21 | 0.013074 | 0.125 | 0.08 | 261 | 0 | 0.364 | 1 | 3 | cs | TRUE
23 | LV_1632-123_0_4_line_23 |  | 19 | 20 | 0.0063568 | 0.125 | 0.08 | 261 | 0 | 0.364 | 1 | 1 | cs | TRUE
24 | LV_1632-123_0_4_line_24 |  | 21 | 23 | 0.0063448 | 0.125 | 0.08 | 261 | 0 | 0.364 | 1 | 3 | cs | TRUE
25 | LV_1632-123_0_4_line_25 |  | 22 | 29 | 0.0099104 | 0.125 | 0.08 | 261 | 0 | 0.364 | 1 | 3 | cs | TRUE
26 | LV_1632-123_0_4_line_26 |  | 23 | 37 | 0.0071554 | 0.125 | 0.08 | 261 | 0 | 0.364 | 1 | 3 | cs | TRUE
27 | LV_1632-123_0_4_line_27 |  | 24 | 25 | 0.043742 | 0.125 | 0.08 | 261 | 0 | 0.364 | 1 | 1 | cs | TRUE
28 | LV_1632-123_0_4_line_28 |  | 25 | 42 | 0.019378 | 0.125 | 0.08 | 261 | 0 | 0.364 | 1 | 1 | cs | TRUE
29 | LV_1632-123_0_4_line_29 |  | 26 | 27 | 0.023236 | 0.125 | 0.08 | 261 | 0 | 0.364 | 1 | 1 | cs | TRUE
30 | LV_1632-123_0_4_line_30 |  | 27 | 45 | 0.0012356 | 0.125 | 0.08 | 261 | 0 | 0.364 | 1 | 1 | cs | TRUE
31 | LV_1632-123_0_4_line_31 |  | 28 | 40 | 0.017612 | 0.125 | 0.08 | 261 | 0 | 0.364 | 1 | 1 | cs | TRUE
32 | LV_1632-123_0_4_line_32 |  | 29 | 38 | 0.013756 | 0.125 | 0.08 | 261 | 0 | 0.364 | 1 | 3 | cs | TRUE
33 | LV_1632-123_0_4_line_33 |  | 30 | 43 | 0.016993 | 0.125 | 0.08 | 261 | 0 | 0.364 | 1 | 1 | cs | TRUE
34 | LV_1632-123_0_4_line_34 |  | 30 | 42 | 0.011093 | 0.125 | 0.08 | 261 | 0 | 0.364 | 1 | 1 | cs | TRUE
35 | LV_1632-123_0_4_line_35 |  | 31 | 32 | 0.015181 | 0.125 | 0.08 | 261 | 0 | 0.364 | 1 | 1 | cs | TRUE
36 | LV_1632-123_0_4_line_36 |  | 31 | 33 | 0.018791 | 0.125 | 0.08 | 261 | 0 | 0.364 | 1 | 1 | cs | TRUE
37 | LV_1632-123_0_4_line_37 |  | 32 | 44 | 0.0049858 | 0.125 | 0.08 | 261 | 0 | 0.364 | 1 | 1 | cs | TRUE
38 | LV_1632-123_0_4_line_38 |  | 33 | 52 | 0.0066116 | 0.125 | 0.08 | 261 | 0 | 0.364 | 1 | 1 | cs | TRUE
39 | LV_1632-123_0_4_line_39 |  | 34 | 35 | 0.02054 | 0.125 | 0.08 | 261 | 0 | 0.364 | 1 | 1 | cs | TRUE
40 | LV_1632-123_0_4_line_40 |  | 34 | 36 | 0.016427 | 0.125 | 0.08 | 261 | 0 | 0.364 | 1 | 1 | cs | TRUE
41 | LV_1632-123_0_4_line_41 |  | 36 | 51 | 0.0063539 | 0.125 | 0.08 | 261 | 0 | 0.364 | 1 | 1 | cs | TRUE
42 | LV_1632-123_0_4_line_42 |  | 37 | 50 | 0.013286 | 0.125 | 0.08 | 261 | 0 | 0.364 | 1 | 3 | cs | TRUE
43 | LV_1632-123_0_4_line_43 |  | 38 | 39 | 0.0063774 | 0.125 | 0.08 | 261 | 0 | 0.364 | 1 | 2 | cs | TRUE
44 | LV_1632-123_0_4_line_44 |  | 39 | 41 | 0.013992 | 0.125 | 0.08 | 261 | 0 | 0.364 | 1 | 1 | cs | TRUE
45 | LV_1632-123_0_4_line_45 |  | 41 | 52 | 0.0064294 | 0.125 | 0.08 | 261 | 0 | 0.364 | 1 | 1 | cs | TRUE
46 | LV_1632-123_0_4_line_46 |  | 43 | 53 | 0.0063569 | 0.125 | 0.08 | 261 | 0 | 0.364 | 1 | 1 | cs | TRUE
47 | LV_1632-123_0_4_line_47 |  | 45 | 46 | 0.02168 | 0.125 | 0.08 | 261 | 0 | 0.364 | 1 | 1 | cs | TRUE
48 | LV_1632-123_0_4_line_48 |  | 46 | 47 | 0.0064373 | 0.125 | 0.08 | 261 | 0 | 0.364 | 1 | 1 | cs | TRUE
49 | LV_1632-123_0_4_line_49 |  | 47 | 48 | 0.014578 | 0.125 | 0.08 | 261 | 0 | 0.364 | 1 | 1 | cs | TRUE
50 | LV_1632-123_0_4_line_50 |  | 48 | 49 | 0.0064646 | 0.125 | 0.08 | 261 | 0 | 0.364 | 1 | 1 | cs | TRUE
51 | LV_1632-123_0_4_line_51 |  | 49 | 53 | 0.006323 | 0.125 | 0.08 | 261 | 0 | 0.364 | 1 | 1 | cs | TRUE
52 | LV_1632-123_0_4_line_52 |  | 50 | 51 | 0.0066198 | 0.125 | 0.08 | 261 | 0 | 0.364 | 1 | 1 | cs | TRUE

## trafo
| name | std_type | hv_bus | lv_bus | sn_mva | vn_hv_kv | vn_lv_kv | vk_percent | vkr_percent | pfe_kw | i0_percent | shift_degree | tap_side | tap_neutral | tap_min | tap_max | tap_step_percent | tap_step_degree | tap_pos | tap_phase_shifter | parallel | df | in_service
0 | LV_1632-123_0_4_trafo_36 | 0.63 MVA 20/0.4 kV | 54 | 50 | 0.63 | 20 | 0.4 | 6 | 1.206 | 1.65 | 0.2619 | 150 | hv | 0 | -2 | 2 | 2.5 | 0 | 0 | FALSE | 1 | 1 | TRUE

## line_geodata
| x0 | y0 | x1 | y1 | x2 | y2 | x3 | y3 | x4 | y4 | x5 | y5 | x6 | y6 | x7 | y7 | x8 | y8 | x9 | y9 | x10 | y10 | x11 | y11 | x12 | y12 | x13 | y13 | x14 | y14 | x15 | y15 | x16 | y16
0 | 2723380.9402 | 1212040.0584 | 2723380.5334 | 1212041.0544
1 | 2723380.9402 | 1212040.0584 | 2723381.4895 | 1212038.7135
2 | 2723375.2583 | 1212053.9706 | 2723380.5334 | 1212041.0544
3 | 2723375.2583 | 1212053.9706 | 2723358.5364 | 1212049.5756
4 | 2723375.2583 | 1212053.9706 | 2723364.4377 | 1212078.9591
5 | 2723346.1562 | 1212046.3218 | 2723358.5364 | 1212049.5756
6 | 2723360.8269 | 1212087.2978 | 2723364.4377 | 1212078.9591
7 | 2723356.8997 | 1212096.368 | 2723361.4416 | 1212103.8677 | 2723365.4481 | 1212109.6884 | 2723375.2254 | 1212122.3892 | 2723385.5958 | 1212131.3996
8 | 2723385.5958 | 1212131.3996 | 2723382.7173 | 1212138.2807
9 | 2723356.8997 | 1212096.368 | 2723352.5615 | 1212106.3841
10 | 2723360.8269 | 1212087.2978 | 2723356.8997 | 1212096.368
11 | 2723234.9993 | 1212173.0628 | 2723234.0162 | 1212170.2514 | 2723234.1229 | 1212167.6627 | 2723235.1367 | 1212164.5813 | 2723236.5637 | 1212162.4647 | 2723238.5156 | 1212160.6926 | 2723240.9925 | 1212159.6318 | 2723243.2628 | 1212159.3674 | 2723247.3443 | 1212159.7298 | 2723252.1676 | 1212160.9749 | 2723257.9042 | 1212164.3627 | 2723263.8129 | 1212166.7755 | 2723271.6937 | 1212167.5501 | 2723280.3828 | 1212166.351 | 2723317.3194 | 1212157.2186 | 2723323.2543 | 1212156.1627 | 2723331.3183 | 1212155.4289
12 | 2723335.5644 | 1212145.6313 | 2723331.3183 | 1212155.4289
13 | 2723331.3183 | 1212155.4289 | 2723327.013 | 1212166.6151 | 2723321.3341 | 1212179.9079 | 2723318.3484 | 1212185.7543
14 | 2723254.9683 | 1212179.1689 | 2723250.6715 | 1212177.8236 | 2723234.9993 | 1212173.0628
15 | 2723335.5644 | 1212145.6313 | 2723317.7381 | 1212140.9105
16 | 2723348.6226 | 1212115.4782 | 2723335.5644 | 1212145.6313
17 | 2723309.7715 | 1212036.7588 | 2723313.0839 | 1212026.9086 | 2723313.0672 | 1212025.0638
18 | 2723309.7715 | 1212036.7588 | 2723327.6663 | 1212041.4621
19 | 2723295.219 | 1211998.7955 | 2723296.8629 | 1212003.0994 | 2723300.2557 | 1212006.6278 | 2723304.164 | 1212009.8555 | 2723309.3648 | 1212014.5333 | 2723313.0215 | 1212020.002 | 2723313.0672 | 1212025.0638
20 | 2723327.6663 | 1212041.4621 | 2723333.8015 | 1212043.0746
21 | 2723346.1562 | 1212046.3218 | 2723339.9495 | 1212044.6905
22 | 2723360.8269 | 1212087.2978 | 2723348.1113 | 1212084.2569
23 | 2723339.9495 | 1212044.6905 | 2723333.8015 | 1212043.0746
24 | 2723341.9406 | 1212082.7812 | 2723348.1113 | 1212084.2569
25 | 2723348.6226 | 1212115.4782 | 2723352.5615 | 1212106.3841
26 | 2723341.9406 | 1212082.7812 | 2723334.9814 | 1212081.117
27 | 2723298.43 | 1211968.4941 | 2723334.2241 | 1211975.6952 | 2723337.174 | 1211969.0941
28 | 2723298.43 | 1211968.4941 | 2723296.3879 | 1211987.7646
29 | 2723367.0293 | 1212003.6634 | 2723376.3512 | 1211982.3793
30 | 2723367.0293 | 1212003.6634 | 2723366.5336 | 1212004.7952
31 | 2723317.7381 | 1212140.9105 | 2723300.7133 | 1212136.4019
32 | 2723348.6226 | 1212115.4782 | 2723335.3095 | 1212112.0163
33 | 2723295.219 | 1211998.7955 | 2723311.8073 | 1212002.484
34 | 2723295.219 | 1211998.7955 | 2723296.3879 | 1211987.7646
35 | 2723284.7882 | 1212098.879 | 2723281.0043 | 1212113.5811
36 | 2723284.7882 | 1212098.879 | 2723302.9749 | 1212103.6082
37 | 2723279.7616 | 1212118.4096 | 2723281.0043 | 1212113.5811
38 | 2723309.3737 | 1212105.2721 | 2723302.9749 | 1212103.6082
39 | 2723294.3693 | 1212068.5315 | 2723289.1625 | 1212088.4005
40 | 2723294.3693 | 1212068.5315 | 2723308.1429 | 1212074.6988 | 2723309.4423 | 1212075.0095
41 | 2723309.4423 | 1212075.0095 | 2723315.622 | 1212076.4873
42 | 2723334.9814 | 1212081.117 | 2723322.0602 | 1212078.027
43 | 2723335.3095 | 1212112.0163 | 2723329.1374 | 1212110.4113
44 | 2723329.1374 | 1212110.4113 | 2723315.5961 | 1212106.8901
45 | 2723309.3737 | 1212105.2721 | 2723315.5961 | 1212106.8901
46 | 2723318.0126 | 1212003.8638 | 2723311.8073 | 1212002.484
47 | 2723351.0093 | 1212011.2008 | 2723362.5994 | 1212013.7779 | 2723366.5336 | 1212004.7952
48 | 2723344.7255 | 1212009.8035 | 2723351.0093 | 1212011.2008
49 | 2723344.7255 | 1212009.8035 | 2723330.4954 | 1212006.6394
50 | 2723330.4954 | 1212006.6394 | 2723324.1848 | 1212005.2362
51 | 2723318.0126 | 1212003.8638 | 2723324.1848 | 1212005.2362
52 | 2723315.622 | 1212076.4873 | 2723322.0602 | 1212078.027

## bus_geodata
| x | y | coords
0 | 2723380.9402 | 1212040.0584
1 | 2723380.5334 | 1212041.0544
2 | 2723381.4895 | 1212038.7135
3 | 2723375.2583 | 1212053.9706
4 | 2723358.5364 | 1212049.5756
5 | 2723364.4377 | 1212078.9591
6 | 2723385.5958 | 1212131.3996
7 | 2723356.8997 | 1212096.368
8 | 2723382.7173 | 1212138.2807
9 | 2723331.3183 | 1212155.4289
10 | 2723234.9993 | 1212173.0628
11 | 2723335.5644 | 1212145.6313
12 | 2723318.3484 | 1212185.7543
13 | 2723309.7715 | 1212036.7588
14 | 2723313.0672 | 1212025.0638
15 | 2723327.6663 | 1212041.4621
16 | 2723254.9683 | 1212179.1689
17 | 2723346.1562 | 1212046.3218
18 | 2723360.8269 | 1212087.2978
19 | 2723339.9495 | 1212044.6905
20 | 2723333.8015 | 1212043.0746
21 | 2723348.1113 | 1212084.2569
22 | 2723352.5615 | 1212106.3841
23 | 2723341.9406 | 1212082.7812
24 | 2723337.174 | 1211969.0941
25 | 2723298.43 | 1211968.4941
26 | 2723376.3512 | 1211982.3793
27 | 2723367.0293 | 1212003.6634
28 | 2723317.7381 | 1212140.9105
29 | 2723348.6226 | 1212115.4782
30 | 2723295.219 | 1211998.7955
31 | 2723284.7882 | 1212098.879
32 | 2723281.0043 | 1212113.5811
33 | 2723302.9749 | 1212103.6082
34 | 2723294.3693 | 1212068.5315
35 | 2723289.1625 | 1212088.4005
36 | 2723309.4423 | 1212075.0095
37 | 2723334.9814 | 1212081.117
38 | 2723335.3095 | 1212112.0163
39 | 2723329.1374 | 1212110.4113
40 | 2723300.7133 | 1212136.4019
41 | 2723315.5961 | 1212106.8901
42 | 2723296.3879 | 1211987.7646
43 | 2723311.8073 | 1212002.484
44 | 2723279.7616 | 1212118.4096
45 | 2723366.5336 | 1212004.7952
46 | 2723351.0093 | 1212011.2008
47 | 2723344.7255 | 1212009.8035
48 | 2723330.4954 | 1212006.6394
49 | 2723324.1848 | 1212005.2362
50 | 2723322.0602 | 1212078.027
51 | 2723315.622 | 1212076.4873
52 | 2723309.3737 | 1212105.2721
53 | 2723318.0126 | 1212003.8638
54 | 2723294.3693 | 1212068.5315

## line_std_types
| c_nf_per_km | r_ohm_per_km | x_ohm_per_km | max_i_ka | type | q_mm2 | alpha | voltage_rating
NAYY 4x50 SE | 210 | 0.642 | 0.083 | 0.142 | cs | 50 | 0.00403 | LV
NAYY 4x120 SE | 264 | 0.225 | 0.08 | 0.242 | cs | 120 | 0.00403 | LV
NAYY 4x150 SE | 261 | 0.208 | 0.08 | 0.27 | cs | 150 | 0.00403 | LV
NA2XS2Y 1x95 RM/25 12/20 kV | 216 | 0.313 | 0.132 | 0.252 | cs | 95 | 0.00403 | MV
NA2XS2Y 1x185 RM/25 12/20 kV | 273 | 0.161 | 0.117 | 0.362 | cs | 185 | 0.00403 | MV
NA2XS2Y 1x240 RM/25 12/20 kV | 304 | 0.122 | 0.112 | 0.421 | cs | 240 | 0.00403 | MV
NA2XS2Y 1x95 RM/25 6/10 kV | 315 | 0.313 | 0.123 | 0.249 | cs | 95 | 0.00403 | MV
NA2XS2Y 1x185 RM/25 6/10 kV | 406 | 0.161 | 0.11 | 0.358 | cs | 185 | 0.00403 | MV
NA2XS2Y 1x240 RM/25 6/10 kV | 456 | 0.122 | 0.105 | 0.416 | cs | 240 | 0.00403 | MV
NA2XS2Y 1x150 RM/25 12/20 kV | 250 | 0.206 | 0.116 | 0.319 | cs | 150 | 0.00403 | MV
NA2XS2Y 1x120 RM/25 12/20 kV | 230 | 0.253 | 0.119 | 0.283 | cs | 120 | 0.00403 | MV
NA2XS2Y 1x70 RM/25 12/20 kV | 190 | 0.443 | 0.132 | 0.22 | cs | 70 | 0.00403 | MV
NA2XS2Y 1x150 RM/25 6/10 kV | 360 | 0.206 | 0.11 | 0.315 | cs | 150 | 0.00403 | MV
NA2XS2Y 1x120 RM/25 6/10 kV | 340 | 0.253 | 0.113 | 0.28 | cs | 120 | 0.00403 | MV
NA2XS2Y 1x70 RM/25 6/10 kV | 280 | 0.443 | 0.123 | 0.217 | cs | 70 | 0.00403 | MV
N2XS(FL)2Y 1x120 RM/35 64/110 kV | 112 | 0.153 | 0.166 | 0.366 | cs | 120 | 0.00393 | HV
N2XS(FL)2Y 1x185 RM/35 64/110 kV | 125 | 0.099 | 0.156 | 0.457 | cs | 185 | 0.00393 | HV
N2XS(FL)2Y 1x240 RM/35 64/110 kV | 135 | 0.075 | 0.149 | 0.526 | cs | 240 | 0.00393 | HV
N2XS(FL)2Y 1x300 RM/35 64/110 kV | 144 | 0.06 | 0.144 | 0.588 | cs | 300 | 0.00393 | HV
15-AL1/3-ST1A 0.4 | 11 | 1.8769 | 0.35 | 0.105 | ol | 16 | 0.00403 | LV
24-AL1/4-ST1A 0.4 | 11.25 | 1.2012 | 0.335 | 0.14 | ol | 24 | 0.00403 | LV
48-AL1/8-ST1A 0.4 | 12.2 | 0.5939 | 0.3 | 0.21 | ol | 48 | 0.00403 | LV
94-AL1/15-ST1A 0.4 | 13.2 | 0.306 | 0.29 | 0.35 | ol | 94 | 0.00403 | LV
34-AL1/6-ST1A 10.0 | 9.7 | 0.8342 | 0.36 | 0.17 | ol | 34 | 0.00403 | MV
48-AL1/8-ST1A 10.0 | 10.1 | 0.5939 | 0.35 | 0.21 | ol | 48 | 0.00403 | MV
70-AL1/11-ST1A 10.0 | 10.4 | 0.4132 | 0.339 | 0.29 | ol | 70 | 0.00403 | MV
94-AL1/15-ST1A 10.0 | 10.75 | 0.306 | 0.33 | 0.35 | ol | 94 | 0.00403 | MV
122-AL1/20-ST1A 10.0 | 11.1 | 0.2376 | 0.323 | 0.41 | ol | 122 | 0.00403 | MV
149-AL1/24-ST1A 10.0 | 11.25 | 0.194 | 0.315 | 0.47 | ol | 149 | 0.00403 | MV
34-AL1/6-ST1A 20.0 | 9.15 | 0.8342 | 0.382 | 0.17 | ol | 34 | 0.00403 | MV
48-AL1/8-ST1A 20.0 | 9.5 | 0.5939 | 0.372 | 0.21 | ol | 48 | 0.00403 | MV
70-AL1/11-ST1A 20.0 | 9.7 | 0.4132 | 0.36 | 0.29 | ol | 70 | 0.00403 | MV
94-AL1/15-ST1A 20.0 | 10 | 0.306 | 0.35 | 0.35 | ol | 94 | 0.00403 | MV
122-AL1/20-ST1A 20.0 | 10.3 | 0.2376 | 0.344 | 0.41 | ol | 122 | 0.00403 | MV
149-AL1/24-ST1A 20.0 | 10.5 | 0.194 | 0.337 | 0.47 | ol | 149 | 0.00403 | MV
184-AL1/30-ST1A 20.0 | 10.75 | 0.1571 | 0.33 | 0.535 | ol | 184 | 0.00403 | MV
243-AL1/39-ST1A 20.0 | 11 | 0.1188 | 0.32 | 0.645 | ol | 243 | 0.00403 | MV
48-AL1/8-ST1A 110.0 | 8 | 0.5939 | 0.46 | 0.21 | ol | 48 | 0.00403 | HV
70-AL1/11-ST1A 110.0 | 8.4 | 0.4132 | 0.45 | 0.29 | ol | 70 | 0.00403 | HV
94-AL1/15-ST1A 110.0 | 8.65 | 0.306 | 0.44 | 0.35 | ol | 94 | 0.00403 | HV
122-AL1/20-ST1A 110.0 | 8.5 | 0.2376 | 0.43 | 0.41 | ol | 122 | 0.00403 | HV
149-AL1/24-ST1A 110.0 | 8.75 | 0.194 | 0.41 | 0.47 | ol | 149 | 0.00403 | HV
184-AL1/30-ST1A 110.0 | 8.8 | 0.1571 | 0.4 | 0.535 | ol | 184 | 0.00403 | HV
243-AL1/39-ST1A 110.0 | 9 | 0.1188 | 0.39 | 0.645 | ol | 243 | 0.00403 | HV
305-AL1/39-ST1A 110.0 | 9.2 | 0.0949 | 0.38 | 0.74 | ol | 305 | 0.00403 | HV
490-AL1/64-ST1A 110.0 | 9.75 | 0.059 | 0.37 | 0.96 | ol | 490 | 0.00403 | HV
679-AL1/86-ST1A 110.0 | 9.95 | 0.042 | 0.36 | 1.15 | ol | 679 | 0.00403 | HV
490-AL1/64-ST1A 220.0 | 10 | 0.059 | 0.285 | 0.96 | ol | 490 | 0.00403 | HV
679-AL1/86-ST1A 220.0 | 11.7 | 0.042 | 0.275 | 1.15 | ol | 679 | 0.00403 | HV
490-AL1/64-ST1A 380.0 | 11 | 0.059 | 0.253 | 0.96 | ol | 490 | 0.00403 | HV
679-AL1/86-ST1A 380.0 | 14.6 | 0.042 | 0.25 | 1.15 | ol | 679 | 0.00403 | HV

## trafo_std_types
| i0_percent | pfe_kw | vkr_percent | sn_mva | vn_lv_kv | vn_hv_kv | vk_percent | shift_degree | vector_group | tap_side | tap_neutral | tap_min | tap_max | tap_step_degree | tap_step_percent | tap_phase_shifter
160 MVA 380/110 kV | 0.06 | 60 | 0.25 | 160 | 110 | 380 | 12.2 | 0 | Yy0 | hv | 0 | -9 | 9 | 0 | 1.5 | FALSE
100 MVA 220/110 kV | 0.06 | 55 | 0.26 | 100 | 110 | 220 | 12 | 0 | Yy0 | hv | 0 | -9 | 9 | 0 | 1.5 | FALSE
63 MVA 110/20 kV | 0.04 | 22 | 0.32 | 63 | 20 | 110 | 18 | 150 | YNd5 | hv | 0 | -9 | 9 | 0 | 1.5 | FALSE
40 MVA 110/20 kV | 0.05 | 18 | 0.34 | 40 | 20 | 110 | 16.2 | 150 | YNd5 | hv | 0 | -9 | 9 | 0 | 1.5 | FALSE
25 MVA 110/20 kV | 0.07 | 14 | 0.41 | 25 | 20 | 110 | 12 | 150 | YNd5 | hv | 0 | -9 | 9 | 0 | 1.5 | FALSE
63 MVA 110/10 kV | 0.04 | 22 | 0.32 | 63 | 10 | 110 | 18 | 150 | YNd5 | hv | 0 | -9 | 9 | 0 | 1.5 | FALSE
40 MVA 110/10 kV | 0.05 | 18 | 0.34 | 40 | 10 | 110 | 16.2 | 150 | YNd5 | hv | 0 | -9 | 9 | 0 | 1.5 | FALSE
25 MVA 110/10 kV | 0.07 | 14 | 0.41 | 25 | 10 | 110 | 12 | 150 | YNd5 | hv | 0 | -9 | 9 | 0 | 1.5 | FALSE
0.25 MVA 20/0.4 kV | 0.32 | 0.8 | 1.44 | 0.25 | 0.4 | 20 | 6 | 150 | Yzn5 | hv | 0 | -2 | 2 | 0 | 2.5 | FALSE
0.4 MVA 20/0.4 kV | 0.3375 | 1.35 | 1.425 | 0.4 | 0.4 | 20 | 6 | 150 | Dyn5 | hv | 0 | -2 | 2 | 0 | 2.5 | FALSE
0.63 MVA 20/0.4 kV | 0.2619 | 1.65 | 1.206 | 0.63 | 0.4 | 20 | 6 | 150 | Dyn5 | hv | 0 | -2 | 2 | 0 | 2.5 | FALSE
0.25 MVA 10/0.4 kV | 0.24 | 0.6 | 1.2 | 0.25 | 0.4 | 10 | 4 | 150 | Dyn5 | hv | 0 | -2 | 2 | 0 | 2.5 | FALSE
0.4 MVA 10/0.4 kV | 0.2375 | 0.95 | 1.325 | 0.4 | 0.4 | 10 | 4 | 150 | Dyn5 | hv | 0 | -2 | 2 | 0 | 2.5 | FALSE
0.63 MVA 10/0.4 kV | 0.1873 | 1.18 | 1.0794 | 0.63 | 0.4 | 10 | 4 | 150 | Dyn5 | hv | 0 | -2 | 2 | 0 | 2.5 | FALSE

## trafo3w_std_types
| sn_hv_mva | sn_mv_mva | sn_lv_mva | vn_hv_kv | vn_mv_kv | vn_lv_kv | vk_hv_percent | vk_mv_percent | vk_lv_percent | vkr_hv_percent | vkr_mv_percent | vkr_lv_percent | pfe_kw | i0_percent | shift_mv_degree | shift_lv_degree | vector_group | tap_side | tap_neutral | tap_min | tap_max | tap_step_percent
63/25/38 MVA 110/20/10 kV | 63 | 25 | 38 | 110 | 20 | 10 | 10.4 | 10.4 | 10.4 | 0.28 | 0.32 | 0.35 | 35 | 0.89 | 0 | 0 | YN0yn0yn0 | hv | 0 | -10 | 10 | 1.2
63/25/38 MVA 110/10/10 kV | 63 | 25 | 38 | 110 | 10 | 10 | 10.4 | 10.4 | 10.4 | 0.28 | 0.32 | 0.35 | 35 | 0.89 | 0 | 0 | YN0yn0yn0 | hv | 0 | -10 | 10 | 1.2

## fuse_std_types
| fuse_type | i_rated_a | t_avg | t_min | t_total | x_avg | x_min | x_total
HV 100A | HV 100A | 100 | 0 | [10.0, 3.64, 0.854, 0.281, 0.1, 0.0531, 0.022, 0.01] | [10.0, 4.267, 1.21, 0.403, 0.1, 0.058, 0.022, 0.01] | 0 | [300.0, 350.0, 450.0, 550.0, 700.0, 850.0, 1200.0, 1752.0] | [600.0, 700.0, 900.0, 1150.0, 1665.0, 2000.0, 3000.0, 4313.0]
HV 10A | HV 10A | 10 | 0 | [10.0, 1675.0, 0.344, 0.156, 0.1, 0.0417, 0.0171, 0.01] | [10.0, 1.3, 0.3, 0.155, 0.1, 0.0555, 0.023, 0.01] | 0 | [30.0, 32.0, 35.0, 37.0, 39.0, 50.0, 70.0, 88.0] | [60.0, 70.0, 80.0, 87.0, 94.0, 110.0, 150.0, 216.0]
HV 125A | HV 125A | 125 | 0 | [10.0, 1.82, 0.344, 0.1, 0.0467, 0.0269, 0.01] | [10.0, 2.478, 0.426, 0.1, 0.0427, 0.0211, 0.01] | 0 | [375.0, 500.0, 700.0, 925.0, 1200.0, 1500.0, 2341.0] | [750.0, 1000.0, 1500.0, 2200.0, 3000.0, 4000.0, 5765.0]
HV 160A | HV 160A | 160 | 0 | [10.0, 4.15, 1.03, 0.198, 0.1, 0.051, 0.0172, 0.01] | [10.0, 2.3, 0.734, 0.274, 0.1, 0.046, 0.0177, 0.01] | 0 | [480.0, 550.0, 700.0, 1000.0, 1260.0, 1600.0, 2500.0, 3227.0] | [960.0, 1300.0, 1700.0, 2200.0, 2996.0, 4000.0, 6000.0, 7946.0]
HV 16A | HV 16A | 16 | 0 | [10.0, 0.352, 0.164, 0.1, 0.0649, 0.0342, 0.01] | [10.0, 2.34, 0.722, 0.181, 0.1, 0.055, 0.0296, 0.01] | 0 | [48.0, 60.0, 65.0, 71.0, 80.0, 100.0, 162.0] | [96.0, 110.0, 125.0, 150.0, 168.0, 200.0, 250.0, 398.0]
HV 200A | HV 200A | 200 | 0 | [10.0, 4.267, 1.21, 0.403, 0.1, 0.058, 0.022, 0.01] | [10.0, 3.73, 1.654, 0.328, 0.1, 0.0531, 0.019, 0.01] | 0 | [600.0, 700.0, 900.0, 1150.0, 1665.0, 2000.0, 3000.0, 4313.0] | [1200.0, 1500.0, 1800.0, 2700.0, 3960.0, 5000.0, 7500.0, 10620.0]
HV 20A | HV 20A | 20 | 0 | [10.0, 1.3, 0.3, 0.155, 0.1, 0.0555, 0.023, 0.01] | [10.0, 1.3, 0.161, 0.1, 0.0611, 0.0399, 0.0141, 0.01] | 0 | [60.0, 70.0, 80.0, 87.0, 94.0, 110.0, 150.0, 216.0] | [120.0, 150.0, 200.0, 223.0, 260.0, 300.0, 450.0, 532.0]
HV 25A | HV 25A | 25 | 0 | [10.0, 2.512, 0.833, 0.299, 0.1, 0.0372, 0.0223, 0.01] | [10.0, 3.125, 0.597, 0.198, 0.1, 0.0378, 0.022, 0.01] | 0 | [75.0, 82.0, 90.0, 100.0, 124.0, 170.0, 200.0, 289.0] | [150.0, 170.0, 210.0, 250.0, 294.0, 400.0, 500.0, 711.0]
HV 31.5A | HV 31.5A | 31.5 | 0 | [10.0, 2.34, 0.722, 0.181, 0.1, 0.055, 0.0296, 0.01] | [10.0, 2.84, 0.368, 0.164, 0.1, 0.0621, 0.0378, 0.0195, 0.01] | 0 | [95.0, 110.0, 125.0, 150.0, 165.0, 200.0, 250.0, 390.0] | [189.0, 220.0, 300.0, 350.0, 393.0, 450.0, 530.0, 700.0, 960.0]
HV 40A | HV 40A | 40 | 0 | [10.0, 1.3, 0.161, 0.1, 0.0611, 0.0399, 0.0141, 0.01] | [10.0, 2.05, 0.369, 0.198, 0.1, 0.051, 0.0298, 0.01] | 0 | [120.0, 150.0, 200.0, 223.0, 260.0, 300.0, 450.0, 532.0] | [240.0, 300.0, 400.0, 450.0, 530.0, 650.0, 800.0, 1311.0]
HV 50A | HV 50A | 50 | 0 | [10.0, 3.215, 0.597, 0.198, 0.1, 0.0378, 0.022, 0.01] | [10.0, 3.64, 0.854, 0.281, 0.1, 0.0531, 0.022, 0.01] | 0 | [150.0, 170.0, 210.0, 250.0, 294.0, 400.0, 500.0, 711.0] | [300.0, 350.0, 450.0, 550.0, 700.0, 850.0, 1200.0, 1752.0]
HV 6.3A | HV 6.3A | 6.3 | 0 | [10.0, 1.39, 0.344, 0.168, 0.1, 0.056, 0.0263, 0.01] | [10.0, 1.711, 0.516, 0.198, 0.1, 0.0634, 0.0303, 0.01] | 0 | [19.0, 19.5, 20.4, 20.8, 22.0, 25.0, 32.0, 48.0] | [38.0, 40.0, 43.0, 48.0, 53.0, 60.0, 75.0, 118.0]
HV 63A | HV 63A | 63 | 0 | [10.0, 2.84, 0.368, 0.164, 0.1, 0.0621, 0.0378, 0.0195, 0.01] | [10.0, 1.82, 0.344, 0.1, 0.0467, 0.0269, 0.01] | 0 | [189.0, 220.0, 300.0, 350.0, 393.0, 450.0, 530.0, 700.0, 961.0] | [378.0, 500.0, 700.0, 934.0, 1200.0, 1500.0, 2366.0]
HV 80A | HV 80A | 80 | 0 | [10.0, 2.05, 0.369, 0.198, 0.1, 0.051, 0.0298, 0.01] | [10.0, 4.15, 1.03, 0.198, 0.1, 0.051, 0.0172, 0.01] | 0 | [240.0, 300.0, 400.0, 450.0, 530.0, 650.0, 800.0, 1311.0] | [480.0, 550.0, 700.0, 1000.0, 1260.0, 1600.0, 2500.0, 3227.0]
Siemens NH-1-100 | Siemens NH-1-100 | 100 | [5400.0, 2000.0, 400.0, 20.0, 1.0, 0.2, 0.012, 0.004] | 0 | 0 | [150.0, 190.0, 250.0, 430.0, 900.0, 1250.0, 2700.0, 3600.0] | 0 | 0
Siemens NH-1-125 | Siemens NH-1-125 | 125 | [4800.0, 120.0, 7.0, 0.1, 0.004] | 0 | 0 | [180.0, 400.0, 740.0, 2000.0, 4250.0] | 0 | 0
Siemens NH-1-16 | Siemens NH-1-16 | 16 | [4000.0, 400.0, 2.0, 0.1, 0.04, 0.01] | 0 | 0 | [26.0, 35.0, 75.0, 150.0, 200.0, 300.0] | 0 | 0
Siemens NH-1-160 | Siemens NH-1-160 | 160 | [4800.0, 120.0, 7.0, 0.1, 0.004] | 0 | 0 | [210.0, 500.0, 900.0, 2300.0, 5000.0] | 0 | 0
Siemens NH-1-25 | Siemens NH-1-25 | 25 | [4000.0, 1000.0, 10.0, 0.2, 0.02, 0.01] | 0 | 0 | [40.0, 50.0, 100.0, 210.0, 400.0, 500.0] | 0 | 0
Siemens NH-1-50 | Siemens NH-1-50 | 50 | [4000.0, 40.0, 4.0, 1.0, 0.02, 0.01] | 0 | 0 | [86.0, 200.0, 300.0, 400.0, 1000.0, 1280.0] | 0 | 0
Siemens NH-1-63 | Siemens NH-1-63 | 63 | [4000.0, 100.0, 10.0, 2.0, 0.04, 0.01] | 0 | 0 | [100.0, 200.0, 300.0, 400.0, 1000.0, 1500.0] | 0 | 0
Siemens NH-1-80 | Siemens NH-1-80 | 80 | [4800.0, 120.0, 7.0, 0.1, 0.01] | 0 | 0 | [150.58, 250.0, 450.0, 1150.0, 2470.0] | 0 | 0
Siemens NH-2-1000 | Siemens NH-2-1000 | 1000 | [4800.0, 120.0, 7.0, 0.1, 0.004] | 0 | 0 | [1900.0, 3500.0, 8400.0, 24000.0, 52000.0] | 0 | 0
Siemens NH-2-200 | Siemens NH-2-200 | 200 | [4800.0, 120.0, 7.0, 0.1, 0.004] | 0 | 0 | [280.0, 650.0, 1200.0, 3000.0, 7000.0] | 0 | 0
Siemens NH-2-224 | Siemens NH-2-224 | 224 | [4800.0, 120.0, 7.0, 0.2, 0.04, 0.004] | 0 | 0 | [400.0, 750.0, 1453.0, 3025.0, 4315.0, 7600.0] | 0 | 0
Siemens NH-2-250 | Siemens NH-2-250 | 250 | [4800.0, 120.0, 7.0, 0.1, 0.004] | 0 | 0 | [450.0, 800.0, 1650.0, 4000.0, 8500.0] | 0 | 0
Siemens NH-2-315 | Siemens NH-2-315 | 315 | [4800.0, 120.0, 7.0, 0.1, 0.004] | 0 | 0 | [550.0, 920.0, 1900.0, 5000.0, 11000.0] | 0 | 0
Siemens NH-2-355 | Siemens NH-2-355 | 355 | [4800.0, 120.0, 6.0, 0.1, 0.004] | 0 | 0 | [650.0, 1116.27, 2350.0, 5840.0, 12790.0] | 0 | 0
Siemens NH-2-400 | Siemens NH-2-400 | 400 | [4800.0, 120.0, 7.0, 0.1, 0.004] | 0 | 0 | [720.0, 1350.0, 2800.0, 6500.0, 15000.0] | 0 | 0
Siemens NH-2-425 | Siemens NH-2-425 | 425 | [4800.0, 120.0, 7.0, 0.1, 0.004] | 0 | 0 | [850.0, 1500.0, 3050.0, 7500.0, 16500.0] | 0 | 0
Siemens NH-2-630 | Siemens NH-2-630 | 630 | [4800.0, 120.0, 7.0, 0.1, 0.004] | 0 | 0 | [1200.0, 2000.0, 4800.0, 12000.0, 26000.0] | 0 | 0

## res_bus
| vm_pu | va_degree | p_mw | q_mvar
0 | 0.99064 | -0.17898 | 0.0069991 | 0.0017541
1 | 0.99066 | -0.17866 | 0.0070199 | 0.0017593
2 | 0.99063 | -0.17923 | 0.0097007 | 0.0024312
3 | 0.99096 | -0.17279 | 0 | 0
4 | 0.98912 | -0.2082 | 0.0068484 | 0.0017164
5 | 0.99445 | -0.10588 | 0.011864 | 0.0029735
6 | 0.99361 | -0.12215 | 0 | 0
7 | 0.99437 | -0.10758 | 0 | 0
8 | 0.99349 | -0.12454 | 0.018132 | 0.0045443
9 | 0.98914 | -0.20855 | 0 | 0
10 | 0.9865 | -0.25975 | 0 | 0
11 | 0.98949 | -0.20171 | 0 | 0
12 | 0.98884 | -0.21435 | 0.0098616 | 0.0024715
13 | 0.98488 | -0.29035 | 0 | 0
14 | 0.98401 | -0.30735 | 0.0077823 | 0.0019504
15 | 0.9862 | -0.2647 | 0.007751 | 0.0019426
16 | 0.986 | -0.26948 | 0.026066 | 0.0065327
17 | 0.98784 | -0.23295 | 0.0077692 | 0.0019471
18 | 0.99508 | -0.093812 | 0 | 0
19 | 0.98725 | -0.24448 | 0.0077693 | 0.0019472
20 | 0.9867 | -0.25504 | 0.0078051 | 0.0019562
21 | 0.99664 | -0.064089 | 0.0092477 | 0.0023177
22 | 0.99363 | -0.12164 | 0.017628 | 0.004418
23 | 0.99741 | -0.049356 | 0.0092273 | 0.0023126
24 | 0.98127 | -0.36073 | 0.0079805 | 0.0020001
25 | 0.98159 | -0.35442 | 0 | 0
26 | 0.97884 | -0.40829 | 0.0070413 | 0.0017647
27 | 0.97899 | -0.40531 | 0.0083858 | 0.0021017
28 | 0.98811 | -0.22844 | 0.040685 | 0.010197
29 | 0.99302 | -0.1334 | 0 | 0
30 | 0.98187 | -0.34897 | 0 | 0
31 | 0.99071 | -0.17818 | 0 | 0
32 | 0.99031 | -0.18604 | 0.024479 | 0.006135
33 | 0.99121 | -0.16846 | 0.0094277 | 0.0023628
34 | 0.99951 | -0.0094483 | 0 | 0
35 | 0.99928 | -0.013926 | 0.012493 | 0.0031311
36 | 0.99969 | -0.005868 | 0.0089231 | 0.0022363
37 | 0.9983 | -0.032382 | 0.012264 | 0.0030736
38 | 0.99267 | -0.14024 | 0.016168 | 0.0040521
39 | 0.99247 | -0.14408 | 0.0099347 | 0.0024899
40 | 0.98746 | -0.24121 | 0.040608 | 0.010177
41 | 0.99173 | -0.1585 | 0.010471 | 0.0026242
42 | 0.98174 | -0.35162 | 0.0052239 | 0.0013092
43 | 0.98099 | -0.36627 | 0.0051535 | 0.0012916
44 | 0.99029 | -0.18645 | 0.004666 | 0.0011694
45 | 0.97901 | -0.40496 | 0.0093443 | 0.0023419
46 | 0.97951 | -0.3952 | 0.005423 | 0.0013591
47 | 0.97969 | -0.39167 | 0.0055285 | 0.0013856
48 | 0.98017 | -0.38222 | 0.0051744 | 0.0012968
49 | 0.98042 | -0.37742 | 0.0050353 | 0.001262
50 | 1 | 0 | -0.45516 | -0.11538
51 | 0.99982 | -0.0034949 | 0.0088676 | 0.0022224
52 | 0.99145 | -0.16393 | 0.0091395 | 0.0022906
53 | 0.98069 | -0.37216 | 0.0051775 | 0.0012976
54 | 0.99998 | 149.9956 | 0 | 0

## res_line
| p_from_mw | q_from_mvar | p_to_mw | q_to_mvar | pl_mw | ql_mvar | i_from_ka | i_to_ka | i_ka | vm_from_pu | va_from_degree | vm_to_pu | va_to_degree | loading_percent
0 | -0.0167 | -0.0041854 | 0.0167 | 0.0041856 | 2.5387e-07 | 1.4862e-07 | 0.025085 | 0.025085 | 0.025085 | 0.99064 | -0.17898 | 0.99066 | -0.17866 | 6.8914
1 | 0.0097009 | 0.0024313 | -0.0097007 | -0.0024312 | 1.1567e-07 | 5.5327e-08 | 0.014571 | 0.014571 | 0.014571 | 0.99064 | -0.17898 | 0.99063 | -0.17923 | 4.0031
2 | -0.02372 | -0.0059449 | 0.023727 | 0.005949 | 6.6415e-06 | 4.0708e-06 | 0.035629 | 0.035629 | 0.035629 | 0.99066 | -0.17866 | 0.99096 | -0.17279 | 9.7881
3 | 0.11608 | 0.029434 | -0.11588 | -0.029308 | 0.00019726 | 0.00012603 | 0.17443 | 0.17443 | 0.17443 | 0.99096 | -0.17279 | 0.98912 | -0.2082 | 47.9194
4 | -0.13981 | -0.035383 | 0.14026 | 0.035671 | 0.00045056 | 0.00028801 | 0.21006 | 0.21005 | 0.21006 | 0.99096 | -0.17279 | 0.99445 | -0.10588 | 57.7074
5 | 0.10903 | 0.027592 | -0.10891 | -0.027509 | 0.0001293 | 8.2589e-05 | 0.16412 | 0.16412 | 0.16412 | 0.98912 | -0.2082 | 0.98784 | -0.23295 | 45.089
6 | -0.15212 | -0.038645 | 0.15221 | 0.038701 | 8.8421e-05 | 5.6353e-05 | 0.22781 | 0.22781 | 0.22781 | 0.99445 | -0.10588 | 0.99508 | -0.093812 | 31.2923
7 | -0.018134 | -0.0045455 | 0.018147 | 0.004553 | 1.2598e-05 | 7.472e-06 | 0.027157 | 0.027157 | 0.027157 | 0.99361 | -0.12215 | 0.99437 | -0.10758 | 7.4608
8 | 0.018134 | 0.0045455 | -0.018132 | -0.0045443 | 2.0629e-06 | 1.2237e-06 | 0.027157 | 0.027157 | 0.027157 | 0.99361 | -0.12215 | 0.99349 | -0.12454 | 7.4608
9 | 0.22012 | 0.055549 | -0.21998 | -0.055454 | 0.00014817 | 9.4405e-05 | 0.32954 | 0.32954 | 0.32954 | 0.99437 | -0.10758 | 0.99363 | -0.12164 | 30.1776
10 | -0.23827 | -0.060102 | 0.23843 | 0.060202 | 0.00015715 | 0.00010019 | 0.3567 | 0.3567 | 0.3567 | 0.99437 | -0.10758 | 0.99508 | -0.093812 | 32.6645
11 | 0.026142 | 0.0065796 | -0.026078 | -0.0065402 | 6.3812e-05 | 3.9432e-05 | 0.039336 | 0.039337 | 0.039337 | 0.98914 | -0.20855 | 0.9865 | -0.25975 | 10.8068
12 | -0.036006 | -0.0090524 | 0.036018 | 0.0090598 | 1.1749e-05 | 7.3825e-06 | 0.054176 | 0.054176 | 0.054176 | 0.98914 | -0.20855 | 0.98949 | -0.20171 | 14.8835
13 | 0.0098643 | 0.0024729 | -0.0098616 | -0.0024715 | 2.7257e-06 | 1.3209e-06 | 0.01484 | 0.01484 | 0.01484 | 0.98914 | -0.20855 | 0.98884 | -0.21435 | 4.0769
14 | 0.026078 | 0.0065402 | -0.026066 | -0.0065327 | 1.2084e-05 | 7.4681e-06 | 0.039337 | 0.039337 | 0.039337 | 0.9865 | -0.25975 | 0.986 | -0.26948 | 10.8069
15 | 0.081422 | 0.020456 | -0.081318 | -0.02039 | 0.00010371 | 6.6136e-05 | 0.12246 | 0.12246 | 0.12246 | 0.98949 | -0.20171 | 0.98811 | -0.22844 | 33.6432
16 | -0.11744 | -0.029516 | 0.11782 | 0.029761 | 0.00038437 | 0.00024557 | 0.17664 | 0.17664 | 0.17664 | 0.98949 | -0.20171 | 0.99302 | -0.1334 | 48.5267
17 | 0.077573 | 0.019564 | -0.07751 | -0.019524 | 6.3082e-05 | 4.0217e-05 | 0.11725 | 0.11725 | 0.11725 | 0.98488 | -0.29035 | 0.98401 | -0.30735 | 32.2103
18 | -0.077573 | -0.019564 | 0.077668 | 0.019625 | 9.5379e-05 | 6.0807e-05 | 0.11725 | 0.11725 | 0.11725 | 0.98488 | -0.29035 | 0.9862 | -0.2647 | 32.2103
19 | 0.069727 | 0.017574 | -0.069589 | -0.017485 | 0.00013854 | 8.8244e-05 | 0.10548 | 0.10548 | 0.10548 | 0.98401 | -0.30735 | 0.98187 | -0.34897 | 28.9773
20 | -0.085419 | -0.021568 | 0.085459 | 0.021593 | 3.955e-05 | 2.5231e-05 | 0.12894 | 0.12894 | 0.12894 | 0.9862 | -0.2647 | 0.9867 | -0.25504 | 35.4232
21 | 0.10114 | 0.025562 | -0.10108 | -0.025526 | 5.591e-05 | 3.57e-05 | 0.15242 | 0.15242 | 0.15242 | 0.98784 | -0.23295 | 0.98725 | -0.24448 | 41.8739
22 | -0.39064 | -0.098903 | 0.3912 | 0.09926 | 0.00055834 | 0.00035683 | 0.5845 | 0.5845 | 0.5845 | 0.99508 | -0.093812 | 0.99664 | -0.064089 | 53.526
23 | 0.093311 | 0.023579 | -0.093264 | -0.023549 | 4.7199e-05 | 3.0126e-05 | 0.14071 | 0.14071 | 0.14071 | 0.98725 | -0.24448 | 0.9867 | -0.25504 | 38.6569
24 | -0.40044 | -0.10158 | 0.40073 | 0.10176 | 0.00028391 | 0.00018145 | 0.59831 | 0.59831 | 0.59831 | 0.99664 | -0.064089 | 0.99741 | -0.049356 | 54.7904
25 | 0.20235 | 0.051036 | -0.20223 | -0.050964 | 0.00011384 | 7.2472e-05 | 0.30314 | 0.30314 | 0.30314 | 0.99363 | -0.12164 | 0.99302 | -0.1334 | 27.7602
26 | -0.40996 | -0.10407 | 0.41029 | 0.10429 | 0.00033509 | 0.00021418 | 0.61208 | 0.61208 | 0.61208 | 0.99741 | -0.049356 | 0.9983 | -0.032382 | 56.051
27 | -0.0079805 | -0.0020001 | 0.0079829 | 0.0020011 | 2.4023e-06 | 9.847e-07 | 0.012102 | 0.012102 | 0.012102 | 0.98127 | -0.36073 | 0.98159 | -0.35442 | 3.3247
28 | -0.0079829 | -0.0020011 | 0.007984 | 0.0020015 | 1.0642e-06 | 4.3611e-07 | 0.012102 | 0.012102 | 0.012102 | 0.98159 | -0.35442 | 0.98174 | -0.35162 | 3.3246
29 | -0.0070413 | -0.0017647 | 0.0070423 | 0.0017651 | 9.9834e-07 | 3.4682e-07 | 0.010704 | 0.010704 | 0.010704 | 0.97884 | -0.40829 | 0.97899 | -0.40531 | 2.9407
30 | -0.015428 | -0.0038667 | 0.015428 | 0.0038669 | 2.548e-07 | 1.4754e-07 | 0.02345 | 0.02345 | 0.02345 | 0.97899 | -0.40531 | 0.97901 | -0.40496 | 6.4423
31 | 0.040633 | 0.010193 | -0.040608 | -0.010177 | 2.4731e-05 | 1.5602e-05 | 0.061193 | 0.061194 | 0.061194 | 0.98811 | -0.22844 | 0.98746 | -0.24121 | 16.8114
32 | 0.084411 | 0.021203 | -0.084384 | -0.021186 | 2.7517e-05 | 1.7077e-05 | 0.1265 | 0.1265 | 0.1265 | 0.99302 | -0.1334 | 0.99267 | -0.14024 | 11.5846
33 | 0.056379 | 0.014174 | -0.056333 | -0.014144 | 4.6539e-05 | 2.957e-05 | 0.085458 | 0.085458 | 0.085458 | 0.98187 | -0.34897 | 0.98099 | -0.36627 | 23.4775
34 | 0.01321 | 0.0033117 | -0.013208 | -0.0033108 | 1.6671e-06 | 9.2668e-07 | 0.020019 | 0.020019 | 0.020019 | 0.98187 | -0.34897 | 0.98174 | -0.35162 | 5.4998
35 | 0.029156 | 0.0073112 | -0.029145 | -0.0073045 | 1.0918e-05 | 6.7922e-06 | 0.043793 | 0.043793 | 0.043793 | 0.99071 | -0.17818 | 0.99031 | -0.18604 | 12.0311
36 | -0.029156 | -0.0073112 | 0.02917 | 0.0073196 | 1.3514e-05 | 8.4072e-06 | 0.043793 | 0.043793 | 0.043793 | 0.99071 | -0.17818 | 0.99121 | -0.16846 | 12.031
37 | 0.0046661 | 0.0011694 | -0.004666 | -0.0011694 | 9.1908e-08 | -5.3257e-09 | 0.0070112 | 0.0070112 | 0.0070112 | 0.99031 | -0.18604 | 0.99029 | -0.18645 | 1.9262
38 | -0.038597 | -0.0096825 | 0.038606 | 0.0096877 | 8.325e-06 | 5.2427e-06 | 0.057946 | 0.057946 | 0.057946 | 0.99121 | -0.16846 | 0.99145 | -0.16393 | 15.9192
39 | 0.012496 | 0.0031326 | -0.012493 | -0.0031311 | 2.6658e-06 | 1.437e-06 | 0.018604 | 0.018604 | 0.018604 | 0.99951 | -0.0094483 | 0.99928 | -0.013926 | 5.111
40 | -0.012496 | -0.0031326 | 0.012498 | 0.0031337 | 2.1321e-06 | 1.1492e-06 | 0.018604 | 0.018604 | 0.018604 | 0.99951 | -0.0094483 | 0.99969 | -0.005868 | 5.1109
41 | -0.021421 | -0.0053701 | 0.021424 | 0.0053715 | 2.4225e-06 | 1.4671e-06 | 0.031885 | 0.031885 | 0.031885 | 0.99969 | -0.005868 | 0.99982 | -0.0034949 | 8.7597
42 | -0.42256 | -0.10736 | 0.42321 | 0.10778 | 0.00065987 | 0.0004218 | 0.63036 | 0.63036 | 0.63036 | 0.9983 | -0.032382 | 1 | 0 | 57.725
43 | 0.068216 | 0.017134 | -0.068203 | -0.017126 | 1.2506e-05 | 7.8392e-06 | 0.10227 | 0.10227 | 0.10227 | 0.99267 | -0.14024 | 0.99247 | -0.14408 | 14.0479
44 | 0.058269 | 0.014636 | -0.058228 | -0.01461 | 4.0055e-05 | 2.5455e-05 | 0.087374 | 0.087374 | 0.087374 | 0.99247 | -0.14408 | 0.99173 | -0.1585 | 24.0038
45 | 0.047758 | 0.011986 | -0.047745 | -0.011978 | 1.2382e-05 | 7.8415e-06 | 0.071663 | 0.071663 | 0.071663 | 0.99173 | -0.1585 | 0.99145 | -0.16393 | 19.6876
46 | 0.051179 | 0.012853 | -0.051165 | -0.012843 | 1.437e-05 | 9.1166e-06 | 0.077641 | 0.077641 | 0.077641 | 0.98099 | -0.36627 | 0.98069 | -0.37216 | 21.3299
47 | -0.024773 | -0.0062088 | 0.024784 | 0.0062159 | 1.1526e-05 | 7.1037e-06 | 0.037652 | 0.037652 | 0.037652 | 0.97901 | -0.40496 | 0.97951 | -0.3952 | 10.3441
48 | -0.030207 | -0.007575 | 0.030212 | 0.0075782 | 5.0837e-06 | 3.1725e-06 | 0.045891 | 0.045891 | 0.045891 | 0.97951 | -0.3952 | 0.97969 | -0.39167 | 12.6073
49 | -0.035741 | -0.0089637 | 0.035757 | 0.0089739 | 1.6111e-05 | 1.0127e-05 | 0.054287 | 0.054287 | 0.054287 | 0.97969 | -0.39167 | 0.98017 | -0.38222 | 14.9141
50 | -0.040931 | -0.010271 | 0.040941 | 0.010277 | 9.3618e-06 | 5.91e-06 | 0.062143 | 0.062143 | 0.062143 | 0.98017 | -0.38222 | 0.98042 | -0.37742 | 17.0722
51 | -0.045976 | -0.011539 | 0.045987 | 0.011546 | 1.1547e-05 | 7.3104e-06 | 0.069785 | 0.069785 | 0.069785 | 0.98042 | -0.37742 | 0.98069 | -0.37216 | 19.1717
52 | 0.030296 | 0.0075971 | -0.030291 | -0.007594 | 5.0454e-06 | 3.1422e-06 | 0.045083 | 0.045083 | 0.045083 | 1 | 0 | 0.99982 | -0.0034949 | 12.3854

## res_trafo
| p_hv_mw | q_hv_mvar | p_lv_mw | q_lv_mvar | pl_mw | ql_mvar | i_hv_ka | i_lv_ka | vm_hv_pu | va_hv_degree | vm_lv_pu | va_lv_degree | loading_percent
0 | -1.2729e-15 | -1.3162e-15 | 0.00165 | 1.2699e-07 | 0.00165 | 1.2699e-07 | 5.2857e-17 | 0.0023815 | 0.99998 | 149.9956 | 1 | 0 | 0.2619

## res_ext_grid
| p_mw | q_mvar
0 | 0.46448 | 0.11771

## res_load
| p_mw | q_mvar
0 | 0.0069991 | 0.0017541
1 | 0.0070199 | 0.0017593
2 | 0.0097007 | 0.0024312
3 | 0.0068484 | 0.0017164
4 | 0.011864 | 0.0029735
5 | 0.018132 | 0.0045443
6 | 0.0098616 | 0.0024715
7 | 0.0077823 | 0.0019504
8 | 0.007751 | 0.0019426
9 | 0.026066 | 0.0065327
10 | 0.0077692 | 0.0019471
11 | 0.0077693 | 0.0019472
12 | 0.0078051 | 0.0019562
13 | 0.0092477 | 0.0023177
14 | 0.017628 | 0.004418
15 | 0.0092273 | 0.0023126
16 | 0.0079805 | 0.0020001
17 | 0.0070413 | 0.0017647
18 | 0.0083858 | 0.0021017
19 | 0.040685 | 0.010197
20 | 0.024479 | 0.006135
21 | 0.0094277 | 0.0023628
22 | 0.012493 | 0.0031311
23 | 0.0089231 | 0.0022363
24 | 0.012264 | 0.0030736
25 | 0.016168 | 0.0040521
26 | 0.0099347 | 0.0024899
27 | 0.040608 | 0.010177
28 | 0.010471 | 0.0026242
29 | 0.0052239 | 0.0013092
30 | 0.0051535 | 0.0012916
31 | 0.004666 | 0.0011694
32 | 0.0093443 | 0.0023419
33 | 0.005423 | 0.0013591
34 | 0.0055285 | 0.0013856
35 | 0.0051744 | 0.0012968
36 | 0.0050353 | 0.001262
37 | 0.0093182 | 0.0023354
38 | 0.0088676 | 0.0022224
39 | 0.0091395 | 0.0022906
40 | 0.0051775 | 0.0012976

## dtypes
| element | column | dtype
0 | bus | name | object
1 | bus | vn_kv | float64
2 | bus | type | object
3 | bus | zone | object
4 | bus | in_service | bool
5 | load | name | object
6 | load | bus | uint32
7 | load | p_mw | float64
8 | load | q_mvar | float64
9 | load | const_z_percent | float64
10 | load | const_i_percent | float64
11 | load | sn_mva | float64
12 | load | scaling | float64
13 | load | in_service | bool
14 | load | type | object
15 | ext_grid | name | object
16 | ext_grid | bus | uint32
17 | ext_grid | vm_pu | float64
18 | ext_grid | va_degree | float64
19 | ext_grid | slack_weight | float64
20 | ext_grid | in_service | bool
21 | line | name | object
22 | line | std_type | object
23 | line | from_bus | uint32
24 | line | to_bus | uint32
25 | line | length_km | float64
26 | line | r_ohm_per_km | float64
27 | line | x_ohm_per_km | float64
28 | line | c_nf_per_km | float64
29 | line | g_us_per_km | float64
30 | line | max_i_ka | float64
31 | line | df | float64
32 | line | parallel | uint32
33 | line | type | object
34 | line | in_service | bool
35 | trafo | name | object
36 | trafo | std_type | object
37 | trafo | hv_bus | uint32
38 | trafo | lv_bus | uint32
39 | trafo | sn_mva | float64
40 | trafo | vn_hv_kv | float64
41 | trafo | vn_lv_kv | float64
42 | trafo | vk_percent | float64
43 | trafo | vkr_percent | float64
44 | trafo | pfe_kw | float64
45 | trafo | i0_percent | float64
46 | trafo | shift_degree | float64
47 | trafo | tap_side | object
48 | trafo | tap_neutral | int32
49 | trafo | tap_min | int32
50 | trafo | tap_max | int32
51 | trafo | tap_step_percent | float64
52 | trafo | tap_step_degree | float64
53 | trafo | tap_pos | int32
54 | trafo | tap_phase_shifter | bool
55 | trafo | parallel | uint32
56 | trafo | df | float64
57 | trafo | in_service | bool
58 | line_geodata | coords | object
59 | bus_geodata | x | float64
60 | bus_geodata | y | float64
61 | bus_geodata | coords | object
62 | res_bus | vm_pu | float64
63 | res_bus | va_degree | float64
64 | res_bus | p_mw | float64
65 | res_bus | q_mvar | float64
66 | res_line | p_from_mw | float64
67 | res_line | q_from_mvar | float64
68 | res_line | p_to_mw | float64
69 | res_line | q_to_mvar | float64
70 | res_line | pl_mw | float64
71 | res_line | ql_mvar | float64
72 | res_line | i_from_ka | float64
73 | res_line | i_to_ka | float64
74 | res_line | i_ka | float64
75 | res_line | vm_from_pu | float64
76 | res_line | va_from_degree | float64
77 | res_line | vm_to_pu | float64
78 | res_line | va_to_degree | float64
79 | res_line | loading_percent | float64
80 | res_trafo | p_hv_mw | float64
81 | res_trafo | q_hv_mvar | float64
82 | res_trafo | p_lv_mw | float64
83 | res_trafo | q_lv_mvar | float64
84 | res_trafo | pl_mw | float64
85 | res_trafo | ql_mvar | float64
86 | res_trafo | i_hv_ka | float64
87 | res_trafo | i_lv_ka | float64
88 | res_trafo | vm_hv_pu | float64
89 | res_trafo | va_hv_degree | float64
90 | res_trafo | vm_lv_pu | float64
91 | res_trafo | va_lv_degree | float64
92 | res_trafo | loading_percent | float64
93 | res_ext_grid | p_mw | float64
94 | res_ext_grid | q_mvar | float64
95 | res_load | p_mw | float64
96 | res_load | q_mvar | float64

## parameters
| version | format_version | converged | OPF_converged | name | f_hz | sn_mva
0 | 2.14.6 | 2.14.0 | TRUE | FALSE |  | 50 | 1