## bus
| name | vn_kv | type | zone | in_service
0 | bus_LV_1632-14_0_6_node_0 | 0.4 | n |  | TRUE
1 | bus_LV_1632-14_0_6_node_2 | 0.4 | n |  | TRUE
2 | bus_LV_1632-14_0_6_node_1 | 0.4 | n |  | TRUE
3 | bus_LV_1632-14_0_6_node_3 | 0.4 | n |  | TRUE
4 | bus_LV_1632-14_0_6_node_4 | 0.4 | n |  | TRUE
5 | bus_LV_1632-14_0_6_node_5 | 0.4 | n |  | TRUE
6 | bus_LV_1632-14_0_6_node_49 | 0.4 | n |  | TRUE
7 | bus_LV_1632-14_0_6_node_45 | 0.4 | n |  | TRUE
8 | bus_LV_1632-14_0_6_node_6 | 0.4 | n |  | TRUE
9 | bus_LV_1632-14_0_6_node_69 | 0.4 | n |  | TRUE
10 | bus_LV_1632-14_0_6_node_50 | 0.4 | n |  | TRUE
11 | bus_LV_1632-14_0_6_node_30 | 0.4 | n |  | TRUE
12 | bus_LV_1632-14_0_6_node_77 | 0.4 | n |  | TRUE
13 | bus_LV_1632-14_0_6_node_75 | 0.4 | n |  | TRUE
14 | bus_LV_1632-14_0_6_node_7 | 0.4 | n |  | TRUE
15 | bus_LV_1632-14_0_6_node_8 | 0.4 | n |  | TRUE
16 | bus_LV_1632-14_0_6_node_9 | 0.4 | n |  | TRUE
17 | bus_LV_1632-14_0_6_node_10 | 0.4 | n |  | TRUE
18 | bus_LV_1632-14_0_6_node_11 | 0.4 | n |  | TRUE
19 | bus_LV_1632-14_0_6_node_66 | 0.4 | n |  | TRUE
20 | bus_LV_1632-14_0_6_node_55 | 0.4 | n |  | TRUE
21 | bus_LV_1632-14_0_6_node_37 | 0.4 | n |  | TRUE
22 | bus_LV_1632-14_0_6_node_38 | 0.4 | n |  | TRUE
23 | bus_LV_1632-14_0_6_node_70 | 0.4 | n |  | TRUE
24 | bus_LV_1632-14_0_6_node_64 | 0.4 | n |  | TRUE
25 | bus_LV_1632-14_0_6_node_53 | 0.4 | n |  | TRUE
26 | bus_LV_1632-14_0_6_node_68 | 0.4 | n |  | TRUE
27 | bus_LV_1632-14_0_6_node_12 | 0.4 | n |  | TRUE
28 | bus_LV_1632-14_0_6_node_13 | 0.4 | n |  | TRUE
29 | bus_LV_1632-14_0_6_node_14 | 0.4 | n |  | TRUE
30 | bus_LV_1632-14_0_6_node_15 | 0.4 | n |  | TRUE
31 | bus_LV_1632-14_0_6_node_16 | 0.4 | n |  | TRUE
32 | bus_LV_1632-14_0_6_node_43 | 0.4 | n |  | TRUE
33 | bus_LV_1632-14_0_6_node_18 | 0.4 | n |  | TRUE
34 | bus_LV_1632-14_0_6_node_42 | 0.4 | n |  | TRUE
35 | bus_LV_1632-14_0_6_node_17 | 0.4 | n |  | TRUE
36 | bus_LV_1632-14_0_6_node_19 | 0.4 | n |  | TRUE
37 | bus_LV_1632-14_0_6_node_20 | 0.4 | n |  | TRUE
38 | bus_LV_1632-14_0_6_node_40 | 0.4 | n |  | TRUE
39 | bus_LV_1632-14_0_6_node_48 | 0.4 | n |  | TRUE
40 | bus_LV_1632-14_0_6_node_39 | 0.4 | n |  | TRUE
41 | bus_LV_1632-14_0_6_node_21 | 0.4 | n |  | TRUE
42 | bus_LV_1632-14_0_6_node_22 | 0.4 | n |  | TRUE
43 | bus_LV_1632-14_0_6_node_24 | 0.4 | n |  | TRUE
44 | bus_LV_1632-14_0_6_node_27 | 0.4 | n |  | TRUE
45 | bus_LV_1632-14_0_6_node_28 | 0.4 | n |  | TRUE
46 | bus_LV_1632-14_0_6_node_29 | 0.4 | n |  | TRUE
47 | bus_LV_1632-14_0_6_node_31 | 0.4 | n |  | TRUE
48 | bus_LV_1632-14_0_6_node_32 | 0.4 | n |  | TRUE
49 | bus_LV_1632-14_0_6_node_44 | 0.4 | n |  | TRUE
50 | bus_LV_1632-14_0_6_node_41 | 0.4 | n |  | TRUE
51 | bus_LV_1632-14_0_6_node_35 | 0.4 | n |  | TRUE
52 | bus_LV_1632-14_0_6_node_33 | 0.4 | n |  | TRUE
53 | bus_LV_1632-14_0_6_node_36 | 0.4 | n |  | TRUE
54 | bus_LV_1632-14_0_6_node_34 | 0.4 | n |  | TRUE
55 | bus_LV_1632-14_0_6_node_46 | 0.4 | n |  | TRUE
56 | bus_LV_1632-14_0_6_node_71 | 0.4 | n |  | TRUE
57 | bus_LV_1632-14_0_6_node_72 | 0.4 | n |  | TRUE
58 | bus_LV_1632-14_0_6_node_47 | 0.4 | n |  | TRUE
59 | bus_LV_1632-14_0_6_node_51 | 0.4 | n |  | TRUE
60 | bus_LV_1632-14_0_6_node_52 | 0.4 | n |  | TRUE
61 | bus_LV_1632-14_0_6_node_54 | 0.4 | n |  | TRUE
62 | bus_LV_1632-14_0_6_node_56 | 0.4 | n |  | TRUE
63 | bus_LV_1632-14_0_6_node_57 | 0.4 | n |  | TRUE
64 | bus_LV_1632-14_0_6_node_65 | 0.4 | n |  | TRUE
65 | bus_LV_1632-14_0_6_node_58 | 0.4 | n |  | TRUE
66 | bus_LV_1632-14_0_6_node_59 | 0.4 | n |  | TRUE
67 | bus_LV_1632-14_0_6_node_61 | 0.4 | n |  | TRUE
68 | bus_LV_1632-14_0_6_node_60 | 0.4 | n |  | TRUE
69 | bus_LV_1632-14_0_6_node_62 | 0.4 | n |  | TRUE
70 | bus_LV_1632-14_0_6_node_63 | 0.4 | n |  | TRUE
71 | bus_LV_1632-14_0_6_node_67 | 0.4 | n |  | TRUE
72 | bus_LV_1632-14_0_6_node_76 | 0.4 | n |  | TRUE
73 | bus_LV_1632-14_0_6_node_73 | 0.4 | n |  | TRUE
74 | bus_MV_226_0_node_46 | 20 | n |  | TRUE

## load
| name | bus | p_mw | q_mvar | const_z_percent | const_i_percent | sn_mva | scaling | in_service | type
0 | LV_1632-14_0_6_load_0 | 0 | 0.033312 | 0.0083487 | 0 | 0 |  | 1 | TRUE | wye
1 | LV_1632-14_0_6_load_3 | 3 | 0.010968 | 0.0027489 | 0 | 0 |  | 1 | TRUE | wye
2 | LV_1632-14_0_6_load_4 | 4 | 0.0057661 | 0.0014451 | 0 | 0 |  | 1 | TRUE | wye
3 | LV_1632-14_0_6_load_5 | 5 | 0.0031912 | 0.0007998 | 0 | 0 |  | 1 | TRUE | wye
4 | LV_1632-14_0_6_load_49 | 6 | 0.0040722 | 0.0010206 | 0 | 0 |  | 1 | TRUE | wye
5 | LV_1632-14_0_6_load_45 | 7 | 0.0041857 | 0.001049 | 0 | 0 |  | 1 | TRUE | wye
6 | LV_1632-14_0_6_load_50 | 10 | 0.0054062 | 0.0013549 | 0 | 0 |  | 1 | TRUE | wye
7 | LV_1632-14_0_6_load_77 | 12 | 0.02835 | 0.0071053 | 0 | 0 |  | 1 | TRUE | wye
8 | LV_1632-14_0_6_load_7 | 14 | 0.042448 | 0.010639 | 0 | 0 |  | 1 | TRUE | wye
9 | LV_1632-14_0_6_load_8 | 15 | 0.0047259 | 0.0011844 | 0 | 0 |  | 1 | TRUE | wye
10 | LV_1632-14_0_6_load_9 | 16 | 0.012784 | 0.0032041 | 0 | 0 |  | 1 | TRUE | wye
11 | LV_1632-14_0_6_load_66 | 19 | 0.0080258 | 0.0020114 | 0 | 0 |  | 1 | TRUE | wye
12 | LV_1632-14_0_6_load_37 | 21 | 0.0085479 | 0.0021423 | 0 | 0 |  | 1 | TRUE | wye
13 | LV_1632-14_0_6_load_38 | 22 | 0.0049273 | 0.0012349 | 0 | 0 |  | 1 | TRUE | wye
14 | LV_1632-14_0_6_load_70 | 23 | 0.01461 | 0.0036615 | 0 | 0 |  | 1 | TRUE | wye
15 | LV_1632-14_0_6_load_64 | 24 | 0.0083884 | 0.0021023 | 0 | 0 |  | 1 | TRUE | wye
16 | LV_1632-14_0_6_load_68 | 26 | 0.023409 | 0.0058669 | 0 | 0 |  | 1 | TRUE | wye
17 | LV_1632-14_0_6_load_12 | 27 | 0.0071328 | 0.0017876 | 0 | 0 |  | 1 | TRUE | wye
18 | LV_1632-14_0_6_load_13 | 28 | 0.0055448 | 0.0013897 | 0 | 0 |  | 1 | TRUE | wye
19 | LV_1632-14_0_6_load_14 | 29 | 0.026916 | 0.0067457 | 0 | 0 |  | 1 | TRUE | wye
20 | LV_1632-14_0_6_load_15 | 30 | 0.0078563 | 0.001969 | 0 | 0 |  | 1 | TRUE | wye
21 | LV_1632-14_0_6_load_16 | 31 | 0.0074526 | 0.0018678 | 0 | 0 |  | 1 | TRUE | wye
22 | LV_1632-14_0_6_load_43 | 32 | 0.0056141 | 0.001407 | 0 | 0 |  | 1 | TRUE | wye
23 | LV_1632-14_0_6_load_18 | 33 | 0.014177 | 0.0035531 | 0 | 0 |  | 1 | TRUE | wye
24 | LV_1632-14_0_6_load_42 | 34 | 0.0037962 | 0.00095141 | 0 | 0 |  | 1 | TRUE | wye
25 | LV_1632-14_0_6_load_17 | 35 | 0.022122 | 0.0055443 | 0 | 0 |  | 1 | TRUE | wye
26 | LV_1632-14_0_6_load_19 | 36 | 0.010458 | 0.0026209 | 0 | 0 |  | 1 | TRUE | wye
27 | LV_1632-14_0_6_load_20 | 37 | 0.023325 | 0.0058457 | 0 | 0 |  | 1 | TRUE | wye
28 | LV_1632-14_0_6_load_48 | 39 | 0.014625 | 0.0036654 | 0 | 0 |  | 1 | TRUE | wye
29 | LV_1632-14_0_6_load_39 | 40 | 0.012022 | 0.0030131 | 0 | 0 |  | 1 | TRUE | wye
30 | LV_1632-14_0_6_load_21 | 41 | 0.014392 | 0.0036071 | 0 | 0 |  | 1 | TRUE | wye
31 | LV_1632-14_0_6_load_22 | 42 | 0.0073843 | 0.0018507 | 0 | 0 |  | 1 | TRUE | wye
32 | LV_1632-14_0_6_load_24 | 43 | 0.0046567 | 0.0011671 | 0 | 0 |  | 1 | TRUE | wye
33 | LV_1632-14_0_6_load_27 | 44 | 0.0049237 | 0.001234 | 0 | 0 |  | 1 | TRUE | wye
34 | LV_1632-14_0_6_load_28 | 45 | 0.0038964 | 0.00097654 | 0 | 0 |  | 1 | TRUE | wye
35 | LV_1632-14_0_6_load_31 | 47 | 0.0036025 | 0.00090287 | 0 | 0 |  | 1 | TRUE | wye
36 | LV_1632-14_0_6_load_32 | 48 | 0.0048188 | 0.0012077 | 0 | 0 |  | 1 | TRUE | wye
37 | LV_1632-14_0_6_load_44 | 49 | 0.038173 | 0.0095669 | 0 | 0 |  | 1 | TRUE | wye
38 | LV_1632-14_0_6_load_41 | 50 | 0.0049174 | 0.0012324 | 0 | 0 |  | 1 | TRUE | wye
39 | LV_1632-14_0_6_load_35 | 51 | 0.0038358 | 0.00096135 | 0 | 0 |  | 1 | TRUE | wye
40 | LV_1632-14_0_6_load_34 | 54 | 0.0037255 | 0.00093369 | 0 | 0 |  | 1 | TRUE | wye
41 | LV_1632-14_0_6_load_46 | 55 | 0.0053931 | 0.0013516 | 0 | 0 |  | 1 | TRUE | wye
42 | LV_1632-14_0_6_load_71 | 56 | 0.0021058 | 0.00052776 | 0 | 0 |  | 1 | TRUE | wye
43 | LV_1632-14_0_6_load_72 | 57 | 0.020576 | 0.0051568 | 0 | 0 |  | 1 | TRUE | wye
44 | LV_1632-14_0_6_load_47 | 58 | 0.0036902 | 0.00092484 | 0 | 0 |  | 1 | TRUE | wye
45 | LV_1632-14_0_6_load_51 | 59 | 0.0028718 | 0.00071974 | 0 | 0 |  | 1 | TRUE | wye
46 | LV_1632-14_0_6_load_52 | 60 | 0.0027327 | 0.00068487 | 0 | 0 |  | 1 | TRUE | wye
47 | LV_1632-14_0_6_load_54 | 61 | 0.0080961 | 0.0020291 | 0 | 0 |  | 1 | TRUE | wye
48 | LV_1632-14_0_6_load_56 | 62 | 0.0083477 | 0.0020921 | 0 | 0 |  | 1 | TRUE | wye
49 | LV_1632-14_0_6_load_57 | 63 | 0.0045902 | 0.0011504 | 0 | 0 |  | 1 | TRUE | wye
50 | LV_1632-14_0_6_load_65 | 64 | 0.0073127 | 0.0018327 | 0 | 0 |  | 1 | TRUE | wye
51 | LV_1632-14_0_6_load_58 | 65 | 0.010043 | 0.0025171 | 0 | 0 |  | 1 | TRUE | wye
52 | LV_1632-14_0_6_load_59 | 66 | 0.0046602 | 0.001168 | 0 | 0 |  | 1 | TRUE | wye
53 | LV_1632-14_0_6_load_61 | 67 | 0.0032964 | 0.00082615 | 0 | 0 |  | 1 | TRUE | wye
54 | LV_1632-14_0_6_load_60 | 68 | 0.0044379 | 0.0011122 | 0 | 0 |  | 1 | TRUE | wye
55 | LV_1632-14_0_6_load_62 | 69 | 0.0033408 | 0.00083729 | 0 | 0 |  | 1 | TRUE | wye
56 | LV_1632-14_0_6_load_63 | 70 | 0.0036716 | 0.00092018 | 0 | 0 |  | 1 | TRUE | wye
57 | LV_1632-14_0_6_load_76 | 72 | 0.0058619 | 0.0014691 | 0 | 0 |  | 1 | TRUE | wye
58 | LV_1632-14_0_6_load_73 | 73 | 0.012893 | 0.0032313 | 0 | 0 |  | 1 | TRUE | wye

## ext_grid
| name | bus | vm_pu | va_degree | slack_weight | in_service
0 |  | 6 | 1 | 0 | 1 | TRUE

## line
| name | std_type | from_bus | to_bus | length_km | r_ohm_per_km | x_ohm_per_km | c_nf_per_km | g_us_per_km | max_i_ka | df | parallel | type | in_service
0 | LV_1632-14_0_6_line_0 |  | 0 | 1 | 0.022294 | 0.125 | 0.08 | 261 | 0 | 0.364 | 1 | 1 | cs | TRUE
1 | LV_1632-14_0_6_line_1 |  | 1 | 5 | 0.0079971 | 0.125 | 0.08 | 261 | 0 | 0.364 | 1 | 1 | cs | TRUE
2 | LV_1632-14_0_6_line_2 |  | 2 | 3 | 0.0081667 | 0.125 | 0.08 | 261 | 0 | 0.364 | 1 | 3 | cs | TRUE
3 | LV_1632-14_0_6_line_3 |  | 2 | 4 | 0.015836 | 0.125 | 0.08 | 261 | 0 | 0.364 | 1 | 3 | cs | TRUE
4 | LV_1632-14_0_6_line_4 |  | 3 | 6 | 0.0071809 | 0.125 | 0.08 | 261 | 0 | 0.364 | 1 | 3 | cs | TRUE
5 | LV_1632-14_0_6_line_5 |  | 4 | 7 | 0.0044329 | 0.125 | 0.08 | 261 | 0 | 0.364 | 1 | 3 | cs | TRUE
6 | LV_1632-14_0_6_line_6 |  | 5 | 8 | 0.015888 | 0.125 | 0.08 | 261 | 0 | 0.364 | 1 | 1 | cs | TRUE
7 | LV_1632-14_0_6_line_7 |  | 6 | 10 | 0.0055057 | 0.125 | 0.08 | 261 | 0 | 0.364 | 1 | 3 | cs | TRUE
8 | LV_1632-14_0_6_line_8 |  | 7 | 11 | 0.0046423 | 0.125 | 0.08 | 261 | 0 | 0.364 | 1 | 3 | cs | TRUE
9 | LV_1632-14_0_6_line_9 |  | 8 | 9 | 0.019709 | 0.125 | 0.08 | 261 | 0 | 0.364 | 1 | 1 | cs | TRUE
10 | LV_1632-14_0_6_line_10 |  | 9 | 12 | 0.026454 | 0.125 | 0.08 | 261 | 0 | 0.364 | 1 | 1 | cs | TRUE
11 | LV_1632-14_0_6_line_11 |  | 9 | 13 | 0.02702 | 0.125 | 0.08 | 261 | 0 | 0.364 | 1 | 1 | cs | TRUE
12 | LV_1632-14_0_6_line_12 |  | 10 | 23 | 0.0131 | 0.125 | 0.08 | 261 | 0 | 0.364 | 1 | 3 | cs | TRUE
13 | LV_1632-14_0_6_line_13 |  | 11 | 49 | 0.010421 | 0.125 | 0.08 | 261 | 0 | 0.364 | 1 | 1 | cs | TRUE
14 | LV_1632-14_0_6_line_14 |  | 11 | 45 | 0.0057766 | 0.125 | 0.08 | 261 | 0 | 0.364 | 1 | 3 | cs | TRUE
15 | LV_1632-14_0_6_line_15 |  | 13 | 61 | 0.015643 | 0.125 | 0.08 | 261 | 0 | 0.364 | 1 | 1 | cs | TRUE
16 | LV_1632-14_0_6_line_16 |  | 14 | 15 | 0.022414 | 0.125 | 0.08 | 261 | 0 | 0.364 | 1 | 1 | cs | TRUE
17 | LV_1632-14_0_6_line_17 |  | 14 | 16 | 0.0012497 | 0.125 | 0.08 | 261 | 0 | 0.364 | 1 | 1 | cs | TRUE
18 | LV_1632-14_0_6_line_18 |  | 15 | 17 | 0.013266 | 0.125 | 0.08 | 261 | 0 | 0.364 | 1 | 1 | cs | TRUE
19 | LV_1632-14_0_6_line_19 |  | 16 | 18 | 0.019633 | 0.125 | 0.08 | 261 | 0 | 0.364 | 1 | 1 | cs | TRUE
20 | LV_1632-14_0_6_line_20 |  | 17 | 19 | 0.022225 | 0.125 | 0.08 | 261 | 0 | 0.364 | 1 | 3 | cs | TRUE
21 | LV_1632-14_0_6_line_21 |  | 17 | 20 | 0.021298 | 0.125 | 0.08 | 261 | 0 | 0.364 | 1 | 2 | cs | TRUE
22 | LV_1632-14_0_6_line_22 |  | 18 | 21 | 0.030961 | 0.125 | 0.08 | 261 | 0 | 0.364 | 1 | 1 | cs | TRUE
23 | LV_1632-14_0_6_line_23 |  | 18 | 22 | 0.023108 | 0.125 | 0.08 | 261 | 0 | 0.364 | 1 | 1 | cs | TRUE
24 | LV_1632-14_0_6_line_24 |  | 19 | 23 | 0.0021889 | 0.125 | 0.08 | 261 | 0 | 0.364 | 1 | 3 | cs | TRUE
25 | LV_1632-14_0_6_line_25 |  | 20 | 24 | 0.0055795 | 0.125 | 0.08 | 261 | 0 | 0.364 | 1 | 1 | cs | TRUE
26 | LV_1632-14_0_6_line_26 |  | 20 | 25 | 0.023418 | 0.125 | 0.08 | 261 | 0 | 0.364 | 1 | 1 | cs | TRUE
27 | LV_1632-14_0_6_line_27 |  | 21 | 26 | 0.0020581 | 0.125 | 0.08 | 261 | 0 | 0.364 | 1 | 1 | cs | TRUE
28 | LV_1632-14_0_6_line_28 |  | 24 | 64 | 0.0060072 | 0.125 | 0.08 | 261 | 0 | 0.364 | 1 | 1 | cs | TRUE
29 | LV_1632-14_0_6_line_29 |  | 25 | 62 | 0.02184 | 0.125 | 0.08 | 261 | 0 | 0.364 | 1 | 1 | cs | TRUE
30 | LV_1632-14_0_6_line_30 |  | 25 | 59 | 0.042422 | 0.125 | 0.08 | 261 | 0 | 0.364 | 1 | 1 | cs | TRUE
31 | LV_1632-14_0_6_line_31 |  | 27 | 28 | 0.013563 | 0.125 | 0.08 | 261 | 0 | 0.364 | 1 | 3 | cs | TRUE
32 | LV_1632-14_0_6_line_32 |  | 27 | 29 | 0.0038242 | 0.125 | 0.08 | 261 | 0 | 0.364 | 1 | 2 | cs | TRUE
33 | LV_1632-14_0_6_line_33 |  | 28 | 30 | 0.00094391 | 0.125 | 0.08 | 261 | 0 | 0.364 | 1 | 3 | cs | TRUE
34 | LV_1632-14_0_6_line_34 |  | 29 | 31 | 0.012447 | 0.125 | 0.08 | 261 | 0 | 0.364 | 1 | 1 | cs | TRUE
35 | LV_1632-14_0_6_line_35 |  | 30 | 32 | 0.0081426 | 0.125 | 0.08 | 261 | 0 | 0.364 | 1 | 3 | cs | TRUE
36 | LV_1632-14_0_6_line_36 |  | 31 | 33 | 0.016986 | 0.125 | 0.08 | 261 | 0 | 0.364 | 1 | 1 | cs | TRUE
37 | LV_1632-14_0_6_line_37 |  | 32 | 34 | 0.0059635 | 0.125 | 0.08 | 261 | 0 | 0.364 | 1 | 3 | cs | TRUE
38 | LV_1632-14_0_6_line_38 |  | 33 | 35 | 0.0023569 | 0.125 | 0.08 | 261 | 0 | 0.364 | 1 | 1 | cs | TRUE
39 | LV_1632-14_0_6_line_39 |  | 34 | 50 | 0.0048503 | 0.125 | 0.08 | 261 | 0 | 0.364 | 1 | 3 | cs | TRUE
40 | LV_1632-14_0_6_line_40 |  | 35 | 36 | 0.018998 | 0.125 | 0.08 | 261 | 0 | 0.364 | 1 | 1 | cs | TRUE
41 | LV_1632-14_0_6_line_41 |  | 36 | 37 | 0.0097485 | 0.125 | 0.08 | 261 | 0 | 0.364 | 1 | 1 | cs | TRUE
42 | LV_1632-14_0_6_line_42 |  | 37 | 38 | 0.017182 | 0.125 | 0.08 | 261 | 0 | 0.364 | 1 | 1 | cs | TRUE
43 | LV_1632-14_0_6_line_43 |  | 38 | 39 | 0.0047435 | 0.125 | 0.08 | 261 | 0 | 0.364 | 1 | 1 | cs | TRUE
44 | LV_1632-14_0_6_line_44 |  | 38 | 40 | 0.01896 | 0.125 | 0.08 | 261 | 0 | 0.364 | 1 | 1 | cs | TRUE
45 | LV_1632-14_0_6_line_45 |  | 40 | 43 | 0.014392 | 0.125 | 0.08 | 261 | 0 | 0.364 | 1 | 1 | cs | TRUE
46 | LV_1632-14_0_6_line_46 |  | 41 | 42 | 0.015038 | 0.125 | 0.08 | 261 | 0 | 0.364 | 1 | 1 | cs | TRUE
47 | LV_1632-14_0_6_line_47 |  | 42 | 43 | 0.003693 | 0.125 | 0.08 | 261 | 0 | 0.364 | 1 | 1 | cs | TRUE
48 | LV_1632-14_0_6_line_48 |  | 44 | 45 | 0.016054 | 0.125 | 0.08 | 261 | 0 | 0.364 | 1 | 3 | cs | TRUE
49 | LV_1632-14_0_6_line_49 |  | 44 | 46 | 0.0095053 | 0.125 | 0.08 | 261 | 0 | 0.364 | 1 | 3 | cs | TRUE
50 | LV_1632-14_0_6_line_50 |  | 46 | 47 | 0.014541 | 0.125 | 0.08 | 261 | 0 | 0.364 | 1 | 3 | cs | TRUE
51 | LV_1632-14_0_6_line_51 |  | 46 | 48 | 0.0091076 | 0.125 | 0.08 | 261 | 0 | 0.364 | 1 | 1 | cs | TRUE
52 | LV_1632-14_0_6_line_52 |  | 47 | 50 | 0.00019584 | 0.125 | 0.08 | 261 | 0 | 0.364 | 1 | 3 | cs | TRUE
53 | LV_1632-14_0_6_line_53 |  | 48 | 51 | 0.013478 | 0.125 | 0.08 | 261 | 0 | 0.364 | 1 | 1 | cs | TRUE
54 | LV_1632-14_0_6_line_54 |  | 49 | 55 | 0.0054476 | 0.125 | 0.08 | 261 | 0 | 0.364 | 1 | 1 | cs | TRUE
55 | LV_1632-14_0_6_line_55 |  | 51 | 54 | 0.0078713 | 0.125 | 0.08 | 261 | 0 | 0.364 | 1 | 1 | cs | TRUE
56 | LV_1632-14_0_6_line_56 |  | 52 | 53 | 0.030717 | 0.125 | 0.08 | 261 | 0 | 0.364 | 1 | 1 | cs | TRUE
57 | LV_1632-14_0_6_line_57 |  | 52 | 54 | 0.022238 | 0.125 | 0.08 | 261 | 0 | 0.364 | 1 | 1 | cs | TRUE
58 | LV_1632-14_0_6_line_58 |  | 53 | 56 | 0.0064327 | 0.125 | 0.08 | 261 | 0 | 0.364 | 1 | 1 | cs | TRUE
59 | LV_1632-14_0_6_line_59 |  | 55 | 58 | 0.00029885 | 0.125 | 0.08 | 261 | 0 | 0.364 | 1 | 1 | cs | TRUE
60 | LV_1632-14_0_6_line_60 |  | 56 | 57 | 0.048911 | 0.125 | 0.08 | 261 | 0 | 0.364 | 1 | 1 | cs | TRUE
61 | LV_1632-14_0_6_line_61 |  | 57 | 73 | 0.01496 | 0.125 | 0.08 | 261 | 0 | 0.364 | 1 | 1 | cs | TRUE
62 | LV_1632-14_0_6_line_62 |  | 59 | 60 | 0.00051757 | 0.125 | 0.08 | 261 | 0 | 0.364 | 1 | 1 | cs | TRUE
63 | LV_1632-14_0_6_line_63 |  | 60 | 61 | 0.0015129 | 0.125 | 0.08 | 261 | 0 | 0.364 | 1 | 1 | cs | TRUE
64 | LV_1632-14_0_6_line_64 |  | 62 | 63 | 0.012469 | 0.125 | 0.08 | 261 | 0 | 0.364 | 1 | 1 | cs | TRUE
65 | LV_1632-14_0_6_line_65 |  | 63 | 65 | 0.0030074 | 0.125 | 0.08 | 261 | 0 | 0.364 | 1 | 1 | cs | TRUE
66 | LV_1632-14_0_6_line_66 |  | 65 | 66 | 0.004926 | 0.125 | 0.08 | 261 | 0 | 0.364 | 1 | 1 | cs | TRUE
67 | LV_1632-14_0_6_line_67 |  | 66 | 67 | 0.014115 | 0.125 | 0.08 | 261 | 0 | 0.364 | 1 | 1 | cs | TRUE
68 | LV_1632-14_0_6_line_68 |  | 67 | 68 | 0.0072093 | 0.125 | 0.08 | 261 | 0 | 0.364 | 1 | 1 | cs | TRUE
69 | LV_1632-14_0_6_line_69 |  | 68 | 69 | 0.0010317 | 0.125 | 0.08 | 261 | 0 | 0.364 | 1 | 1 | cs | TRUE
70 | LV_1632-14_0_6_line_70 |  | 69 | 70 | 0.0007164 | 0.125 | 0.08 | 261 | 0 | 0.364 | 1 | 1 | cs | TRUE
71 | LV_1632-14_0_6_line_71 |  | 70 | 71 | 0.019736 | 0.125 | 0.08 | 261 | 0 | 0.364 | 1 | 1 | cs | TRUE
72 | LV_1632-14_0_6_line_72 |  | 71 | 72 | 0.024924 | 0.125 | 0.08 | 261 | 0 | 0.364 | 1 | 1 | cs | TRUE

## trafo
| name | std_type | hv_bus | lv_bus | sn_mva | vn_hv_kv | vn_lv_kv | vk_percent | vkr_percent | pfe_kw | i0_percent | shift_degree | tap_side | tap_neutral | tap_min | tap_max | tap_step_percent | tap_step_degree | tap_pos | tap_phase_shifter | parallel | df | in_service
0 | LV_1632-14_0_6_trafo_49 | 0.63 MVA 20/0.4 kV | 74 | 6 | 0.63 | 20 | 0.4 | 6 | 1.206 | 1.65 | 0.2619 | 150 | hv | 0 | -2 | 2 | 2.5 | 0 | 0 | FALSE | 1 | 1 | TRUE

## line_geodata
| x0 | y0 | x1 | y1 | x2 | y2 | x3 | y3 | x4 | y4
0 | 2723390.5623 | 1211592.9773 | 2723395.1725 | 1211571.1655
1 | 2723390.5623 | 1211592.9773 | 2723388.8735 | 1211600.7941
2 | 2723438.3396 | 1211554.5807 | 2723432.7993 | 1211548.5806
3 | 2723438.3396 | 1211554.5807 | 2723448.4948 | 1211565.5882 | 2723449.0092 | 1211566.2767
4 | 2723432.7993 | 1211548.5806 | 2723429.4629 | 1211544.9674 | 2723427.6343 | 1211543.6345
5 | 2723449.0092 | 1211566.2767 | 2723451.6623 | 1211569.828
6 | 2723385.5183 | 1211616.3242 | 2723388.8735 | 1211600.7941
7 | 2723427.6343 | 1211543.6345 | 2723423.185 | 1211540.3915
8 | 2723454.6267 | 1211573.3988 | 2723452.1484 | 1211570.4786 | 2723451.6623 | 1211569.828
9 | 2723385.5183 | 1211616.3242 | 2723376.5587 | 1211614.393 | 2723366.1992 | 1211612.1548
10 | 2723366.1992 | 1211612.1548 | 2723372.0387 | 1211586.3558
11 | 2723339.7139 | 1211606.4361 | 2723366.1992 | 1211612.1548
12 | 2723423.185 | 1211540.3915 | 2723412.5987 | 1211532.6754
13 | 2723454.6267 | 1211573.3988 | 2723452.2433 | 1211576.1739 | 2723451.2086 | 1211578.0539 | 2723450.4166 | 1211582.602
14 | 2723454.6267 | 1211573.3988 | 2723457.6285 | 1211574.5285 | 2723460.1654 | 1211574.9355
15 | 2723339.7139 | 1211606.4361 | 2723344.3423 | 1211591.4931
16 | 2723417.6279 | 1211492.0248 | 2723402.2359 | 1211508.3182
17 | 2723417.6279 | 1211492.0248 | 2723418.486 | 1211491.1163
18 | 2723393.1261 | 1211517.9616 | 2723402.2359 | 1211508.3182
19 | 2723431.9681 | 1211476.8447 | 2723418.486 | 1211491.1163
20 | 2723393.1261 | 1211517.9616 | 2723399.1584 | 1211522.879 | 2723410.8299 | 1211531.3861
21 | 2723379.1637 | 1211534.0741 | 2723393.1261 | 1211517.9616
22 | 2723431.9681 | 1211476.8447 | 2723449.5356 | 1211491.8419 | 2723451.2253 | 1211495.0349 | 2723452.0249 | 1211499.2096
23 | 2723431.9681 | 1211476.8447 | 2723415.6193 | 1211460.5132
24 | 2723410.8299 | 1211531.3861 | 2723412.5987 | 1211532.6754
25 | 2723379.1637 | 1211534.0741 | 2723374.9212 | 1211530.4502
26 | 2723379.1637 | 1211534.0741 | 2723368.6995 | 1211546.0669 | 2723364.3613 | 1211552.2152
27 | 2723452.412 | 1211501.2309 | 2723452.0249 | 1211499.2096
28 | 2723374.9212 | 1211530.4502 | 2723377.1992 | 1211527.9954 | 2723375.3692 | 1211526.0672
29 | 2723364.3613 | 1211552.2152 | 2723358.4777 | 1211549.2913 | 2723353.0807 | 1211547.4672 | 2723345.6955 | 1211547.6813 | 2723343.6568 | 1211548.4673
30 | 2723364.3613 | 1211552.2152 | 2723355.9511 | 1211563.7613 | 2723349.4244 | 1211576.1247 | 2723344.9431 | 1211589.5534
31 | 2723492.8213 | 1211531.3589 | 2723490.7336 | 1211544.76
32 | 2723493.41 | 1211527.5803 | 2723492.8213 | 1211531.3589
33 | 2723490.7336 | 1211544.76 | 2723490.5883 | 1211545.6927
34 | 2723495.326 | 1211515.2815 | 2723493.41 | 1211527.5803
35 | 2723490.5883 | 1211545.6927 | 2723489.3349 | 1211553.7382
36 | 2723495.326 | 1211515.2815 | 2723497.9407 | 1211498.4979
37 | 2723489.3349 | 1211553.7382 | 2723488.417 | 1211559.6306
38 | 2723498.3035 | 1211496.1691 | 2723497.9407 | 1211498.4979
39 | 2723487.6704 | 1211564.4231 | 2723488.417 | 1211559.6306
40 | 2723501.2279 | 1211477.3976 | 2723498.3035 | 1211496.1691
41 | 2723502.7285 | 1211467.7652 | 2723501.2279 | 1211477.3976
42 | 2723505.3733 | 1211450.7884 | 2723502.7285 | 1211467.7652
43 | 2723505.3733 | 1211450.7884 | 2723506.1024 | 1211446.1013
44 | 2723505.3733 | 1211450.7884 | 2723486.5497 | 1211453.06
45 | 2723472.2616 | 1211454.7842 | 2723486.5497 | 1211453.06
46 | 2723468.6088 | 1211455.3031 | 2723453.9788 | 1211458.7804
47 | 2723472.2616 | 1211454.7842 | 2723469.2759 | 1211455.1445 | 2723468.6088 | 1211455.3031
48 | 2723460.1654 | 1211574.9355 | 2723476.0166 | 1211577.4788
49 | 2723485.4019 | 1211578.9846 | 2723476.0166 | 1211577.4788
50 | 2723485.4019 | 1211578.9846 | 2723487.6402 | 1211564.6166
51 | 2723485.4019 | 1211578.9846 | 2723494.3947 | 1211580.4259
52 | 2723487.6704 | 1211564.4231 | 2723487.6402 | 1211564.6166
53 | 2723494.3947 | 1211580.4259 | 2723507.703 | 1211582.5588
54 | 2723449.4819 | 1211587.9688 | 2723450.4166 | 1211582.602
55 | 2723507.703 | 1211582.5588 | 2723515.4751 | 1211583.8045
56 | 2723537.4333 | 1211587.3238 | 2723542.9773 | 1211557.1154
57 | 2723537.4333 | 1211587.3238 | 2723515.4751 | 1211583.8045
58 | 2723542.9773 | 1211557.1154 | 2723544.5729 | 1211550.8837
59 | 2723449.4306 | 1211588.2632 | 2723449.4819 | 1211587.9688
60 | 2723544.5729 | 1211550.8837 | 2723554.4157 | 1211512.4402 | 2723557.2443 | 1211503.9589 | 2723557.3899 | 1211503.7118
61 | 2723564.9834 | 1211490.8228 | 2723557.3899 | 1211503.7118
62 | 2723344.79 | 1211590.0478 | 2723344.9431 | 1211589.5534 | 2723344.9431 | 1211589.5534
63 | 2723344.3423 | 1211591.4931 | 2723344.79 | 1211590.0478
64 | 2723332.1417 | 1211553.2347 | 2723336.6081 | 1211551.185 | 2723343.6568 | 1211548.4673
65 | 2723332.1417 | 1211553.2347 | 2723329.4084 | 1211554.4891
66 | 2723329.4084 | 1211554.4891 | 2723324.9314 | 1211556.5437
67 | 2723312.7686 | 1211563.5636 | 2723317.991 | 1211559.7289 | 2723324.9314 | 1211556.5437
68 | 2723306.9576 | 1211567.8304 | 2723312.7686 | 1211563.5636
69 | 2723306.9576 | 1211567.8304 | 2723306.126 | 1211568.441
70 | 2723305.5485 | 1211568.865 | 2723306.126 | 1211568.441
71 | 2723288.4793 | 1211578.6779 | 2723301.1265 | 1211572.112 | 2723305.5485 | 1211568.865
72 | 2723288.4793 | 1211578.6779 | 2723283.1705 | 1211566.3365 | 2723291.5951 | 1211558.4934

## bus_geodata
| x | y | coords
0 | 2723395.1725 | 1211571.1655
1 | 2723390.5623 | 1211592.9773
2 | 2723438.3396 | 1211554.5807
3 | 2723432.7993 | 1211548.5806
4 | 2723449.0092 | 1211566.2767
5 | 2723388.8735 | 1211600.7941
6 | 2723427.6343 | 1211543.6345
7 | 2723451.6623 | 1211569.828
8 | 2723385.5183 | 1211616.3242
9 | 2723366.1992 | 1211612.1548
10 | 2723423.185 | 1211540.3915
11 | 2723454.6267 | 1211573.3988
12 | 2723372.0387 | 1211586.3558
13 | 2723339.7139 | 1211606.4361
14 | 2723417.6279 | 1211492.0248
15 | 2723402.2359 | 1211508.3182
16 | 2723418.4861 | 1211491.1163
17 | 2723393.1261 | 1211517.9616
18 | 2723431.9681 | 1211476.8447
19 | 2723410.8299 | 1211531.3861
20 | 2723379.1637 | 1211534.0741
21 | 2723452.0249 | 1211499.2096
22 | 2723415.6193 | 1211460.5132
23 | 2723412.5987 | 1211532.6754
24 | 2723374.9212 | 1211530.4502
25 | 2723364.3613 | 1211552.2152
26 | 2723452.412 | 1211501.2309
27 | 2723492.8213 | 1211531.3589
28 | 2723490.7336 | 1211544.76
29 | 2723493.41 | 1211527.5803
30 | 2723490.5883 | 1211545.6927
31 | 2723495.326 | 1211515.2815
32 | 2723489.3349 | 1211553.7382
33 | 2723497.9407 | 1211498.4979
34 | 2723488.417 | 1211559.6306
35 | 2723498.3035 | 1211496.1691
36 | 2723501.2279 | 1211477.3976
37 | 2723502.7285 | 1211467.7652
38 | 2723505.3733 | 1211450.7884
39 | 2723506.1024 | 1211446.1013
40 | 2723486.5497 | 1211453.06
41 | 2723453.9788 | 1211458.7804
42 | 2723468.6088 | 1211455.3031
43 | 2723472.2616 | 1211454.7842
44 | 2723476.0166 | 1211577.4788
45 | 2723460.1654 | 1211574.9355
46 | 2723485.4019 | 1211578.9846
47 | 2723487.6402 | 1211564.6166
48 | 2723494.3947 | 1211580.4259
49 | 2723450.4166 | 1211582.602
50 | 2723487.6704 | 1211564.4231
51 | 2723507.703 | 1211582.5588
52 | 2723537.4333 | 1211587.3238
53 | 2723542.9773 | 1211557.1154
54 | 2723515.4751 | 1211583.8045
55 | 2723449.4819 | 1211587.9688
56 | 2723544.5728 | 1211550.8837
57 | 2723557.3899 | 1211503.7118
58 | 2723449.4306 | 1211588.2632
59 | 2723344.9431 | 1211589.5534
60 | 2723344.79 | 1211590.0478
61 | 2723344.3423 | 1211591.4931
62 | 2723343.6568 | 1211548.4673
63 | 2723332.1417 | 1211553.2347
64 | 2723375.3692 | 1211526.0672
65 | 2723329.4084 | 1211554.4891
66 | 2723324.9314 | 1211556.5437
67 | 2723312.7686 | 1211563.5636
68 | 2723306.9576 | 1211567.8304
69 | 2723306.126 | 1211568.441
70 | 2723305.5485 | 1211568.865
71 | 2723288.4793 | 1211578.6779
72 | 2723291.5951 | 1211558.4934
73 | 2723564.9834 | 1211490.8228
74 | 2723438.3396 | 1211554.5807

## line_std_types
| c_nf_per_km | r_ohm_per_km | x_ohm_per_km | max_i_ka | type | q_mm2 | alpha | voltage_rating
NAYY 4x50 SE | 210 | 0.642 | 0.083 | 0.142 | cs | 50 | 0.00403 | LV
NAYY 4x120 SE | 264 | 0.225 | 0.08 | 0.242 | cs | 120 | 0.00403 | LV
NAYY 4x150 SE | 261 | 0.208 | 0.08 | 0.27 | cs | 150 | 0.00403 | LV
NA2XS2Y 1x95 RM/25 12/20 kV | 216 | 0.313 | 0.132 | 0.252 | cs | 95 | 0.00403 | MV
NA2XS2Y 1x185 RM/25 12/20 kV | 273 | 0.161 | 0.117 | 0.362 | cs | 185 | 0.00403 | MV
NA2XS2Y 1x240 RM/25 12/20 kV | 304 | 0.122 | 0.112 | 0.421 | cs | 240 | 0.00403 | MV
NA2XS2Y 1x95 RM/25 6/10 kV | 315 | 0.313 | 0.123 | 0.249 | cs | 95 | 0.00403 | MV
NA2XS2Y 1x185 RM/25 6/10 kV | 406 | 0.161 | 0.11 | 0.358 | cs | 185 | 0.00403 | MV
NA2XS2Y 1x240 RM/25 6/10 kV | 456 | 0.122 | 0.105 | 0.416 | cs | 240 | 0.00403 | MV
NA2XS2Y 1x150 RM/25 12/20 kV | 250 | 0.206 | 0.116 | 0.319 | cs | 150 | 0.00403 | MV
NA2XS2Y 1x120 RM/25 12/20 kV | 230 | 0.253 | 0.119 | 0.283 | cs | 120 | 0.00403 | MV
NA2XS2Y 1x70 RM/25 12/20 kV | 190 | 0.443 | 0.132 | 0.22 | cs | 70 | 0.00403 | MV
NA2XS2Y 1x150 RM/25 6/10 kV | 360 | 0.206 | 0.11 | 0.315 | cs | 150 | 0.00403 | MV
NA2XS2Y 1x120 RM/25 6/10 kV | 340 | 0.253 | 0.113 | 0.28 | cs | 120 | 0.00403 | MV
NA2XS2Y 1x70 RM/25 6/10 kV | 280 | 0.443 | 0.123 | 0.217 | cs | 70 | 0.00403 | MV
N2XS(FL)2Y 1x120 RM/35 64/110 kV | 112 | 0.153 | 0.166 | 0.366 | cs | 120 | 0.00393 | HV
N2XS(FL)2Y 1x185 RM/35 64/110 kV | 125 | 0.099 | 0.156 | 0.457 | cs | 185 | 0.00393 | HV
N2XS(FL)2Y 1x240 RM/35 64/110 kV | 135 | 0.075 | 0.149 | 0.526 | cs | 240 | 0.00393 | HV
N2XS(FL)2Y 1x300 RM/35 64/110 kV | 144 | 0.06 | 0.144 | 0.588 | cs | 300 | 0.00393 | HV
15-AL1/3-ST1A 0.4 | 11 | 1.8769 | 0.35 | 0.105 | ol | 16 | 0.00403 | LV
24-AL1/4-ST1A 0.4 | 11.25 | 1.2012 | 0.335 | 0.14 | ol | 24 | 0.00403 | LV
48-AL1/8-ST1A 0.4 | 12.2 | 0.5939 | 0.3 | 0.21 | ol | 48 | 0.00403 | LV
94-AL1/15-ST1A 0.4 | 13.2 | 0.306 | 0.29 | 0.35 | ol | 94 | 0.00403 | LV
34-AL1/6-ST1A 10.0 | 9.7 | 0.8342 | 0.36 | 0.17 | ol | 34 | 0.00403 | MV
48-AL1/8-ST1A 10.0 | 10.1 | 0.5939 | 0.35 | 0.21 | ol | 48 | 0.00403 | MV
70-AL1/11-ST1A 10.0 | 10.4 | 0.4132 | 0.339 | 0.29 | ol | 70 | 0.00403 | MV
94-AL1/15-ST1A 10.0 | 10.75 | 0.306 | 0.33 | 0.35 | ol | 94 | 0.00403 | MV
122-AL1/20-ST1A 10.0 | 11.1 | 0.2376 | 0.323 | 0.41 | ol | 122 | 0.00403 | MV
149-AL1/24-ST1A 10.0 | 11.25 | 0.194 | 0.315 | 0.47 | ol | 149 | 0.00403 | MV
34-AL1/6-ST1A 20.0 | 9.15 | 0.8342 | 0.382 | 0.17 | ol | 34 | 0.00403 | MV
48-AL1/8-ST1A 20.0 | 9.5 | 0.5939 | 0.372 | 0.21 | ol | 48 | 0.00403 | MV
70-AL1/11-ST1A 20.0 | 9.7 | 0.4132 | 0.36 | 0.29 | ol | 70 | 0.00403 | MV
94-AL1/15-ST1A 20.0 | 10 | 0.306 | 0.35 | 0.35 | ol | 94 | 0.00403 | MV
122-AL1/20-ST1A 20.0 | 10.3 | 0.2376 | 0.344 | 0.41 | ol | 122 | 0.00403 | MV
149-AL1/24-ST1A 20.0 | 10.5 | 0.194 | 0.337 | 0.47 | ol | 149 | 0.00403 | MV
184-AL1/30-ST1A 20.0 | 10.75 | 0.1571 | 0.33 | 0.535 | ol | 184 | 0.00403 | MV
243-AL1/39-ST1A 20.0 | 11 | 0.1188 | 0.32 | 0.645 | ol | 243 | 0.00403 | MV
48-AL1/8-ST1A 110.0 | 8 | 0.5939 | 0.46 | 0.21 | ol | 48 | 0.00403 | HV
70-AL1/11-ST1A 110.0 | 8.4 | 0.4132 | 0.45 | 0.29 | ol | 70 | 0.00403 | HV
94-AL1/15-ST1A 110.0 | 8.65 | 0.306 | 0.44 | 0.35 | ol | 94 | 0.00403 | HV
122-AL1/20-ST1A 110.0 | 8.5 | 0.2376 | 0.43 | 0.41 | ol | 122 | 0.00403 | HV
149-AL1/24-ST1A 110.0 | 8.75 | 0.194 | 0.41 | 0.47 | ol | 149 | 0.00403 | HV
184-AL1/30-ST1A 110.0 | 8.8 | 0.1571 | 0.4 | 0.535 | ol | 184 | 0.00403 | HV
243-AL1/39-ST1A 110.0 | 9 | 0.1188 | 0.39 | 0.645 | ol | 243 | 0.00403 | HV
305-AL1/39-ST1A 110.0 | 9.2 | 0.0949 | 0.38 | 0.74 | ol | 305 | 0.00403 | HV
490-AL1/64-ST1A 110.0 | 9.75 | 0.059 | 0.37 | 0.96 | ol | 490 | 0.00403 | HV
679-AL1/86-ST1A 110.0 | 9.95 | 0.042 | 0.36 | 1.15 | ol | 679 | 0.00403 | HV
490-AL1/64-ST1A 220.0 | 10 | 0.059 | 0.285 | 0.96 | ol | 490 | 0.00403 | HV
679-AL1/86-ST1A 220.0 | 11.7 | 0.042 | 0.275 | 1.15 | ol | 679 | 0.00403 | HV
490-AL1/64-ST1A 380.0 | 11 | 0.059 | 0.253 | 0.96 | ol | 490 | 0.00403 | HV
679-AL1/86-ST1A 380.0 | 14.6 | 0.042 | 0.25 | 1.15 | ol | 679 | 0.00403 | HV

## trafo_std_types
| i0_percent | pfe_kw | vkr_percent | sn_mva | vn_lv_kv | vn_hv_kv | vk_percent | shift_degree | vector_group | tap_side | tap_neutral | tap_min | tap_max | tap_step_degree | tap_step_percent | tap_phase_shifter
160 MVA 380/110 kV | 0.06 | 60 | 0.25 | 160 | 110 | 380 | 12.2 | 0 | Yy0 | hv | 0 | -9 | 9 | 0 | 1.5 | FALSE
100 MVA 220/110 kV | 0.06 | 55 | 0.26 | 100 | 110 | 220 | 12 | 0 | Yy0 | hv | 0 | -9 | 9 | 0 | 1.5 | FALSE
63 MVA 110/20 kV | 0.04 | 22 | 0.32 | 63 | 20 | 110 | 18 | 150 | YNd5 | hv | 0 | -9 | 9 | 0 | 1.5 | FALSE
40 MVA 110/20 kV | 0.05 | 18 | 0.34 | 40 | 20 | 110 | 16.2 | 150 | YNd5 | hv | 0 | -9 | 9 | 0 | 1.5 | FALSE
25 MVA 110/20 kV | 0.07 | 14 | 0.41 | 25 | 20 | 110 | 12 | 150 | YNd5 | hv | 0 | -9 | 9 | 0 | 1.5 | FALSE
63 MVA 110/10 kV | 0.04 | 22 | 0.32 | 63 | 10 | 110 | 18 | 150 | YNd5 | hv | 0 | -9 | 9 | 0 | 1.5 | FALSE
40 MVA 110/10 kV | 0.05 | 18 | 0.34 | 40 | 10 | 110 | 16.2 | 150 | YNd5 | hv | 0 | -9 | 9 | 0 | 1.5 | FALSE
25 MVA 110/10 kV | 0.07 | 14 | 0.41 | 25 | 10 | 110 | 12 | 150 | YNd5 | hv | 0 | -9 | 9 | 0 | 1.5 | FALSE
0.25 MVA 20/0.4 kV | 0.32 | 0.8 | 1.44 | 0.25 | 0.4 | 20 | 6 | 150 | Yzn5 | hv | 0 | -2 | 2 | 0 | 2.5 | FALSE
0.4 MVA 20/0.4 kV | 0.3375 | 1.35 | 1.425 | 0.4 | 0.4 | 20 | 6 | 150 | Dyn5 | hv | 0 | -2 | 2 | 0 | 2.5 | FALSE
0.63 MVA 20/0.4 kV | 0.2619 | 1.65 | 1.206 | 0.63 | 0.4 | 20 | 6 | 150 | Dyn5 | hv | 0 | -2 | 2 | 0 | 2.5 | FALSE
0.25 MVA 10/0.4 kV | 0.24 | 0.6 | 1.2 | 0.25 | 0.4 | 10 | 4 | 150 | Dyn5 | hv | 0 | -2 | 2 | 0 | 2.5 | FALSE
0.4 MVA 10/0.4 kV | 0.2375 | 0.95 | 1.325 | 0.4 | 0.4 | 10 | 4 | 150 | Dyn5 | hv | 0 | -2 | 2 | 0 | 2.5 | FALSE
0.63 MVA 10/0.4 kV | 0.1873 | 1.18 | 1.0794 | 0.63 | 0.4 | 10 | 4 | 150 | Dyn5 | hv | 0 | -2 | 2 | 0 | 2.5 | FALSE

## trafo3w_std_types
| sn_hv_mva | sn_mv_mva | sn_lv_mva | vn_hv_kv | vn_mv_kv | vn_lv_kv | vk_hv_percent | vk_mv_percent | vk_lv_percent | vkr_hv_percent | vkr_mv_percent | vkr_lv_percent | pfe_kw | i0_percent | shift_mv_degree | shift_lv_degree | vector_group | tap_side | tap_neutral | tap_min | tap_max | tap_step_percent
63/25/38 MVA 110/20/10 kV | 63 | 25 | 38 | 110 | 20 | 10 | 10.4 | 10.4 | 10.4 | 0.28 | 0.32 | 0.35 | 35 | 0.89 | 0 | 0 | YN0yn0yn0 | hv | 0 | -10 | 10 | 1.2
63/25/38 MVA 110/10/10 kV | 63 | 25 | 38 | 110 | 10 | 10 | 10.4 | 10.4 | 10.4 | 0.28 | 0.32 | 0.35 | 35 | 0.89 | 0 | 0 | YN0yn0yn0 | hv | 0 | -10 | 10 | 1.2

## fuse_std_types
| fuse_type | i_rated_a | t_avg | t_min | t_total | x_avg | x_min | x_total
HV 100A | HV 100A | 100 | 0 | [10.0, 3.64, 0.854, 0.281, 0.1, 0.0531, 0.022, 0.01] | [10.0, 4.267, 1.21, 0.403, 0.1, 0.058, 0.022, 0.01] | 0 | [300.0, 350.0, 450.0, 550.0, 700.0, 850.0, 1200.0, 1752.0] | [600.0, 700.0, 900.0, 1150.0, 1665.0, 2000.0, 3000.0, 4313.0]
HV 10A | HV 10A | 10 | 0 | [10.0, 1675.0, 0.344, 0.156, 0.1, 0.0417, 0.0171, 0.01] | [10.0, 1.3, 0.3, 0.155, 0.1, 0.0555, 0.023, 0.01] | 0 | [30.0, 32.0, 35.0, 37.0, 39.0, 50.0, 70.0, 88.0] | [60.0, 70.0, 80.0, 87.0, 94.0, 110.0, 150.0, 216.0]
HV 125A | HV 125A | 125 | 0 | [10.0, 1.82, 0.344, 0.1, 0.0467, 0.0269, 0.01] | [10.0, 2.478, 0.426, 0.1, 0.0427, 0.0211, 0.01] | 0 | [375.0, 500.0, 700.0, 925.0, 1200.0, 1500.0, 2341.0] | [750.0, 1000.0, 1500.0, 2200.0, 3000.0, 4000.0, 5765.0]
HV 160A | HV 160A | 160 | 0 | [10.0, 4.15, 1.03, 0.198, 0.1, 0.051, 0.0172, 0.01] | [10.0, 2.3, 0.734, 0.274, 0.1, 0.046, 0.0177, 0.01] | 0 | [480.0, 550.0, 700.0, 1000.0, 1260.0, 1600.0, 2500.0, 3227.0] | [960.0, 1300.0, 1700.0, 2200.0, 2996.0, 4000.0, 6000.0, 7946.0]
HV 16A | HV 16A | 16 | 0 | [10.0, 0.352, 0.164, 0.1, 0.0649, 0.0342, 0.01] | [10.0, 2.34, 0.722, 0.181, 0.1, 0.055, 0.0296, 0.01] | 0 | [48.0, 60.0, 65.0, 71.0, 80.0, 100.0, 162.0] | [96.0, 110.0, 125.0, 150.0, 168.0, 200.0, 250.0, 398.0]
HV 200A | HV 200A | 200 | 0 | [10.0, 4.267, 1.21, 0.403, 0.1, 0.058, 0.022, 0.01] | [10.0, 3.73, 1.654, 0.328, 0.1, 0.0531, 0.019, 0.01] | 0 | [600.0, 700.0, 900.0, 1150.0, 1665.0, 2000.0, 3000.0, 4313.0] | [1200.0, 1500.0, 1800.0, 2700.0, 3960.0, 5000.0, 7500.0, 10620.0]
HV 20A | HV 20A | 20 | 0 | [10.0, 1.3, 0.3, 0.155, 0.1, 0.0555, 0.023, 0.01] | [10.0, 1.3, 0.161, 0.1, 0.0611, 0.0399, 0.0141, 0.01] | 0 | [60.0, 70.0, 80.0, 87.0, 94.0, 110.0, 150.0, 216.0] | [120.0, 150.0, 200.0, 223.0, 260.0, 300.0, 450.0, 532.0]
HV 25A | HV 25A | 25 | 0 | [10.0, 2.512, 0.833, 0.299, 0.1, 0.0372, 0.0223, 0.01] | [10.0, 3.125, 0.597, 0.198, 0.1, 0.0378, 0.022, 0.01] | 0 | [75.0, 82.0, 90.0, 100.0, 124.0, 170.0, 200.0, 289.0] | [150.0, 170.0, 210.0, 250.0, 294.0, 400.0, 500.0, 711.0]
HV 31.5A | HV 31.5A | 31.5 | 0 | [10.0, 2.34, 0.722, 0.181, 0.1, 0.055, 0.0296, 0.01] | [10.0, 2.84, 0.368, 0.164, 0.1, 0.0621, 0.0378, 0.0195, 0.01] | 0 | [95.0, 110.0, 125.0, 150.0, 165.0, 200.0, 250.0, 390.0] | [189.0, 220.0, 300.0, 350.0, 393.0, 450.0, 530.0, 700.0, 960.0]
HV 40A | HV 40A | 40 | 0 | [10.0, 1.3, 0.161, 0.1, 0.0611, 0.0399, 0.0141, 0.01] | [10.0, 2.05, 0.369, 0.198, 0.1, 0.051, 0.0298, 0.01] | 0 | [120.0, 150.0, 200.0, 223.0, 260.0, 300.0, 450.0, 532.0] | [240.0, 300.0, 400.0, 450.0, 530.0, 650.0, 800.0, 1311.0]
HV 50A | HV 50A | 50 | 0 | [10.0, 3.215, 0.597, 0.198, 0.1, 0.0378, 0.022, 0.01] | [10.0, 3.64, 0.854, 0.281, 0.1, 0.0531, 0.022, 0.01] | 0 | [150.0, 170.0, 210.0, 250.0, 294.0, 400.0, 500.0, 711.0] | [300.0, 350.0, 450.0, 550.0, 700.0, 850.0, 1200.0, 1752.0]
HV 6.3A | HV 6.3A | 6.3 | 0 | [10.0, 1.39, 0.344, 0.168, 0.1, 0.056, 0.0263, 0.01] | [10.0, 1.711, 0.516, 0.198, 0.1, 0.0634, 0.0303, 0.01] | 0 | [19.0, 19.5, 20.4, 20.8, 22.0, 25.0, 32.0, 48.0] | [38.0, 40.0, 43.0, 48.0, 53.0, 60.0, 75.0, 118.0]
HV 63A | HV 63A | 63 | 0 | [10.0, 2.84, 0.368, 0.164, 0.1, 0.0621, 0.0378, 0.0195, 0.01] | [10.0, 1.82, 0.344, 0.1, 0.0467, 0.0269, 0.01] | 0 | [189.0, 220.0, 300.0, 350.0, 393.0, 450.0, 530.0, 700.0, 961.0] | [378.0, 500.0, 700.0, 934.0, 1200.0, 1500.0, 2366.0]
HV 80A | HV 80A | 80 | 0 | [10.0, 2.05, 0.369, 0.198, 0.1, 0.051, 0.0298, 0.01] | [10.0, 4.15, 1.03, 0.198, 0.1, 0.051, 0.0172, 0.01] | 0 | [240.0, 300.0, 400.0, 450.0, 530.0, 650.0, 800.0, 1311.0] | [480.0, 550.0, 700.0, 1000.0, 1260.0, 1600.0, 2500.0, 3227.0]
Siemens NH-1-100 | Siemens NH-1-100 | 100 | [5400.0, 2000.0, 400.0, 20.0, 1.0, 0.2, 0.012, 0.004] | 0 | 0 | [150.0, 190.0, 250.0, 430.0, 900.0, 1250.0, 2700.0, 3600.0] | 0 | 0
Siemens NH-1-125 | Siemens NH-1-125 | 125 | [4800.0, 120.0, 7.0, 0.1, 0.004] | 0 | 0 | [180.0, 400.0, 740.0, 2000.0, 4250.0] | 0 | 0
Siemens NH-1-16 | Siemens NH-1-16 | 16 | [4000.0, 400.0, 2.0, 0.1, 0.04, 0.01] | 0 | 0 | [26.0, 35.0, 75.0, 150.0, 200.0, 300.0] | 0 | 0
Siemens NH-1-160 | Siemens NH-1-160 | 160 | [4800.0, 120.0, 7.0, 0.1, 0.004] | 0 | 0 | [210.0, 500.0, 900.0, 2300.0, 5000.0] | 0 | 0
Siemens NH-1-25 | Siemens NH-1-25 | 25 | [4000.0, 1000.0, 10.0, 0.2, 0.02, 0.01] | 0 | 0 | [40.0, 50.0, 100.0, 210.0, 400.0, 500.0] | 0 | 0
Siemens NH-1-50 | Siemens NH-1-50 | 50 | [4000.0, 40.0, 4.0, 1.0, 0.02, 0.01] | 0 | 0 | [86.0, 200.0, 300.0, 400.0, 1000.0, 1280.0] | 0 | 0
Siemens NH-1-63 | Siemens NH-1-63 | 63 | [4000.0, 100.0, 10.0, 2.0, 0.04, 0.01] | 0 | 0 | [100.0, 200.0, 300.0, 400.0, 1000.0, 1500.0] | 0 | 0
Siemens NH-1-80 | Siemens NH-1-80 | 80 | [4800.0, 120.0, 7.0, 0.1, 0.01] | 0 | 0 | [150.58, 250.0, 450.0, 1150.0, 2470.0] | 0 | 0
Siemens NH-2-1000 | Siemens NH-2-1000 | 1000 | [4800.0, 120.0, 7.0, 0.1, 0.004] | 0 | 0 | [1900.0, 3500.0, 8400.0, 24000.0, 52000.0] | 0 | 0
Siemens NH-2-200 | Siemens NH-2-200 | 200 | [4800.0, 120.0, 7.0, 0.1, 0.004] | 0 | 0 | [280.0, 650.0, 1200.0, 3000.0, 7000.0] | 0 | 0
Siemens NH-2-224 | Siemens NH-2-224 | 224 | [4800.0, 120.0, 7.0, 0.2, 0.04, 0.004] | 0 | 0 | [400.0, 750.0, 1453.0, 3025.0, 4315.0, 7600.0] | 0 | 0
Siemens NH-2-250 | Siemens NH-2-250 | 250 | [4800.0, 120.0, 7.0, 0.1, 0.004] | 0 | 0 | [450.0, 800.0, 1650.0, 4000.0, 8500.0] | 0 | 0
Siemens NH-2-315 | Siemens NH-2-315 | 315 | [4800.0, 120.0, 7.0, 0.1, 0.004] | 0 | 0 | [550.0, 920.0, 1900.0, 5000.0, 11000.0] | 0 | 0
Siemens NH-2-355 | Siemens NH-2-355 | 355 | [4800.0, 120.0, 6.0, 0.1, 0.004] | 0 | 0 | [650.0, 1116.27, 2350.0, 5840.0, 12790.0] | 0 | 0
Siemens NH-2-400 | Siemens NH-2-400 | 400 | [4800.0, 120.0, 7.0, 0.1, 0.004] | 0 | 0 | [720.0, 1350.0, 2800.0, 6500.0, 15000.0] | 0 | 0
Siemens NH-2-425 | Siemens NH-2-425 | 425 | [4800.0, 120.0, 7.0, 0.1, 0.004] | 0 | 0 | [850.0, 1500.0, 3050.0, 7500.0, 16500.0] | 0 | 0
Siemens NH-2-630 | Siemens NH-2-630 | 630 | [4800.0, 120.0, 7.0, 0.1, 0.004] | 0 | 0 | [1200.0, 2000.0, 4800.0, 12000.0, 26000.0] | 0 | 0

## res_bus
| vm_pu | va_degree | p_mw | q_mvar
0 | 0.98472 | -0.29441 | 0.033312 | 0.0083487
1 | 0.9854 | -0.28107 | 0 | 0
2 | 0.99852 | -0.028141 | 0 | 0
3 | 0.9993 | -0.0134 | 0.010968 | 0.0027489
4 | 0.99702 | -0.056789 | 0.0057661 | 0.0014451
5 | 0.98565 | -0.27629 | 0.0031912 | 0.0007998
6 | 1 | 0 | -0.59511 | -0.15071
7 | 0.99661 | -0.064674 | 0.0041857 | 0.001049
8 | 0.98618 | -0.26589 | 0 | 0
9 | 0.98685 | -0.253 | 0 | 0
10 | 0.99955 | -0.0085575 | 0.0054062 | 0.0013549
11 | 0.99618 | -0.072825 | 0 | 0
12 | 0.98616 | -0.26644 | 0.02835 | 0.0071053
13 | 0.98846 | -0.22169 | 0 | 0
14 | 0.99366 | -0.1217 | 0.042448 | 0.010639
15 | 0.99554 | -0.085321 | 0.0047259 | 0.0011844
16 | 0.9936 | -0.1228 | 0.012784 | 0.0032041
17 | 0.99671 | -0.062754 | 0 | 0
18 | 0.99294 | -0.13559 | 0 | 0
19 | 0.99834 | -0.031693 | 0.0080258 | 0.0020114
20 | 0.99532 | -0.089418 | 0 | 0
21 | 0.99203 | -0.1531 | 0.0085479 | 0.0021423
22 | 0.99283 | -0.1376 | 0.0049273 | 0.0012349
23 | 0.9985 | -0.028537 | 0.01461 | 0.0036615
24 | 0.99524 | -0.09096 | 0.0083884 | 0.0021023
25 | 0.99259 | -0.14181 | 0 | 0
26 | 0.99199 | -0.15395 | 0.023409 | 0.0058669
27 | 0.99113 | -0.16998 | 0.0071328 | 0.0017876
28 | 0.99181 | -0.15678 | 0.0055448 | 0.0013897
29 | 0.99085 | -0.17533 | 0.026916 | 0.0067457
30 | 0.99186 | -0.15583 | 0.0078563 | 0.001969
31 | 0.98935 | -0.20424 | 0.0074526 | 0.0018678
32 | 0.99231 | -0.14728 | 0.0056141 | 0.001407
33 | 0.98743 | -0.24156 | 0.014177 | 0.0035531
34 | 0.99264 | -0.14081 | 0.0037962 | 0.00095141
35 | 0.98719 | -0.24615 | 0.022122 | 0.0055443
36 | 0.98567 | -0.27571 | 0.010458 | 0.0026209
37 | 0.98498 | -0.28909 | 0.023325 | 0.0058457
38 | 0.98414 | -0.30549 | 0 | 0
39 | 0.98408 | -0.30673 | 0.014625 | 0.0036654
40 | 0.98347 | -0.31862 | 0.012022 | 0.0030131
41 | 0.98285 | -0.33083 | 0.014392 | 0.0036071
42 | 0.98305 | -0.32692 | 0.0073843 | 0.0018507
43 | 0.98312 | -0.32547 | 0.0046567 | 0.0011671
44 | 0.99451 | -0.10482 | 0.0049237 | 0.001234
45 | 0.99574 | -0.081378 | 0.0038964 | 0.00097654
46 | 0.9938 | -0.11845 | 0 | 0
47 | 0.99293 | -0.13523 | 0.0036025 | 0.00090287
48 | 0.9934 | -0.12616 | 0.0048188 | 0.0012077
49 | 0.99574 | -0.081478 | 0.038173 | 0.0095669
50 | 0.99292 | -0.13545 | 0.0049174 | 0.0012324
51 | 0.99287 | -0.13644 | 0.0038358 | 0.00096135
52 | 0.99186 | -0.15592 | 0 | 0
53 | 0.99086 | -0.1753 | 0 | 0
54 | 0.99259 | -0.14191 | 0.0037255 | 0.00093369
55 | 0.99569 | -0.082348 | 0.0053931 | 0.0013516
56 | 0.99065 | -0.17936 | 0.0021058 | 0.00052776
57 | 0.98915 | -0.20848 | 0.020576 | 0.0051568
58 | 0.99569 | -0.082367 | 0.0036902 | 0.00092484
59 | 0.98953 | -0.20095 | 0.0028718 | 0.00071974
60 | 0.98949 | -0.20164 | 0.0027327 | 0.00068487
61 | 0.98939 | -0.20361 | 0.0080961 | 0.0020291
62 | 0.99163 | -0.16047 | 0.0083477 | 0.0020921
63 | 0.99118 | -0.16929 | 0.0045902 | 0.0011504
64 | 0.9952 | -0.091733 | 0.0073127 | 0.0018327
65 | 0.99108 | -0.17118 | 0.010043 | 0.0025171
66 | 0.99096 | -0.17339 | 0.0046602 | 0.001168
67 | 0.9907 | -0.17855 | 0.0032964 | 0.00082615
68 | 0.99058 | -0.18077 | 0.0044379 | 0.0011122
69 | 0.99057 | -0.18101 | 0.0033408 | 0.00083729
70 | 0.99057 | -0.18113 | 0.0036716 | 0.00092018
71 | 0.99046 | -0.18318 | 0 | 0
72 | 0.99033 | -0.18578 | 0.0058619 | 0.0014691
73 | 0.98897 | -0.21192 | 0.012893 | 0.0032313
74 | 0.99998 | 149.9956 | 0 | 0

## res_line
| p_from_mw | q_from_mvar | p_to_mw | q_to_mvar | pl_mw | ql_mvar | i_from_ka | i_to_ka | i_ka | vm_from_pu | va_from_degree | vm_to_pu | va_to_degree | loading_percent
0 | -0.033312 | -0.0083487 | 0.033333 | 0.0083619 | 2.1183e-05 | 1.3273e-05 | 0.050337 | 0.050337 | 0.050337 | 0.98472 | -0.29441 | 0.9854 | -0.28107 | 13.8289
1 | -0.033333 | -0.0083619 | 0.03334 | 0.0083667 | 7.5988e-06 | 4.7613e-06 | 0.050337 | 0.050337 | 0.050337 | 0.9854 | -0.28107 | 0.98565 | -0.27629 | 13.8289
2 | -0.31254 | -0.079319 | 0.31276 | 0.079461 | 0.00022178 | 0.00014162 | 0.4661 | 0.4661 | 0.4661 | 0.99852 | -0.028141 | 0.9993 | -0.0134 | 42.6833
3 | 0.31254 | 0.079319 | -0.31211 | -0.079045 | 0.00043004 | 0.00027461 | 0.4661 | 0.4661 | 0.4661 | 0.99852 | -0.028141 | 0.99702 | -0.056789 | 42.6833
4 | -0.32373 | -0.08221 | 0.32394 | 0.082343 | 0.00020891 | 0.00013342 | 0.48243 | 0.48243 | 0.48243 | 0.9993 | -0.0134 | 1 | 0 | 44.1789
5 | 0.30634 | 0.0776 | -0.30623 | -0.077526 | 0.00011598 | 7.4052e-05 | 0.4575 | 0.4575 | 0.4575 | 0.99702 | -0.056789 | 0.99661 | -0.064674 | 41.8953
6 | -0.036532 | -0.0091665 | 0.03655 | 0.0091779 | 1.8125e-05 | 1.1397e-05 | 0.055155 | 0.055155 | 0.055155 | 0.98565 | -0.27629 | 0.98618 | -0.26589 | 15.1524
7 | 0.26952 | 0.068371 | -0.26941 | -0.0683 | 0.00011086 | 7.0731e-05 | 0.40134 | 0.40134 | 0.40134 | 1 | 0 | 0.99955 | -0.0085575 | 36.7531
8 | 0.30204 | 0.076477 | -0.30192 | -0.076401 | 0.00011816 | 7.5441e-05 | 0.45125 | 0.45125 | 0.45125 | 0.99661 | -0.064674 | 0.99618 | -0.072825 | 41.323
9 | -0.03655 | -0.0091779 | 0.036572 | 0.009192 | 2.2483e-05 | 1.4138e-05 | 0.055155 | 0.055155 | 0.055155 | 0.98618 | -0.26589 | 0.98685 | -0.253 | 15.1524
10 | 0.028369 | 0.0071166 | -0.02835 | -0.0071053 | 1.8154e-05 | 1.1281e-05 | 0.042778 | 0.042778 | 0.042778 | 0.98685 | -0.253 | 0.98616 | -0.26644 | 11.7522
11 | -0.064941 | -0.016309 | 0.065038 | 0.01637 | 9.7179e-05 | 6.1849e-05 | 0.097933 | 0.097933 | 0.097933 | 0.98685 | -0.253 | 0.98846 | -0.22169 | 26.9046
12 | 0.26401 | 0.066946 | -0.26375 | -0.066784 | 0.00025329 | 0.00016159 | 0.3933 | 0.3933 | 0.3933 | 0.99955 | -0.0085575 | 0.9985 | -0.028537 | 36.0161
13 | 0.047276 | 0.011856 | -0.047256 | -0.011844 | 1.9488e-05 | 1.2337e-05 | 0.070619 | 0.070619 | 0.070619 | 0.99618 | -0.072825 | 0.99574 | -0.081478 | 19.4009
14 | 0.25465 | 0.064545 | -0.25454 | -0.064478 | 0.00010461 | 6.6727e-05 | 0.38063 | 0.38063 | 0.38063 | 0.99618 | -0.072825 | 0.99574 | -0.081378 | 34.8561
15 | -0.065038 | -0.01637 | 0.065094 | 0.016406 | 5.6262e-05 | 3.5807e-05 | 0.097933 | 0.097932 | 0.097933 | 0.98846 | -0.22169 | 0.98939 | -0.20361 | 26.9046
16 | -0.09217 | -0.02312 | 0.092331 | 0.023222 | 0.00016015 | 0.0001022 | 0.13803 | 0.13803 | 0.13803 | 0.99366 | -0.1217 | 0.99554 | -0.085321 | 37.9213
17 | 0.049722 | 0.012481 | -0.049719 | -0.01248 | 2.5988e-06 | 1.647e-06 | 0.074466 | 0.074466 | 0.074466 | 0.99366 | -0.1217 | 0.9936 | -0.1228 | 20.4578
18 | -0.097056 | -0.024406 | 0.097161 | 0.024473 | 0.00010473 | 6.6857e-05 | 0.1451 | 0.1451 | 0.1451 | 0.99554 | -0.085321 | 0.99671 | -0.062754 | 39.8619
19 | 0.036935 | 0.0092755 | -0.036913 | -0.0092614 | 2.2531e-05 | 1.4166e-05 | 0.055321 | 0.055321 | 0.055321 | 0.9936 | -0.1228 | 0.99294 | -0.13559 | 15.198
20 | -0.24072 | -0.060858 | 0.24108 | 0.061087 | 0.00035918 | 0.000229 | 0.35956 | 0.35956 | 0.35956 | 0.99671 | -0.062754 | 0.99834 | -0.031693 | 32.9269
21 | 0.14356 | 0.036385 | -0.14337 | -0.036268 | 0.00018368 | 0.000117 | 0.21446 | 0.21447 | 0.21447 | 0.99671 | -0.062754 | 0.99532 | -0.089418 | 29.4595
22 | 0.031985 | 0.0080265 | -0.031958 | -0.0080098 | 2.6679e-05 | 1.6675e-05 | 0.047936 | 0.047936 | 0.047936 | 0.99294 | -0.13559 | 0.99203 | -0.1531 | 13.1693
23 | 0.0049278 | 0.0012349 | -0.0049273 | -0.0012349 | 4.7258e-07 | 3.5837e-09 | 0.0073847 | 0.0073848 | 0.0073848 | 0.99294 | -0.13559 | 0.99283 | -0.1376 | 2.0288
24 | -0.2491 | -0.063098 | 0.24914 | 0.063122 | 3.7766e-05 | 2.4085e-05 | 0.37152 | 0.37152 | 0.37152 | 0.99834 | -0.031693 | 0.9985 | -0.028537 | 34.0224
25 | 0.015703 | 0.0039358 | -0.015701 | -0.0039352 | 1.1531e-06 | 6.6546e-07 | 0.023476 | 0.023476 | 0.023476 | 0.99532 | -0.089418 | 0.99524 | -0.09096 | 6.4493
26 | 0.12767 | 0.032332 | -0.12735 | -0.032127 | 0.00032033 | 0.00020471 | 0.19099 | 0.19099 | 0.19099 | 0.99532 | -0.089418 | 0.99259 | -0.14181 | 52.4697
27 | 0.02341 | 0.0058675 | -0.023409 | -0.0058669 | 9.5162e-07 | 5.8247e-07 | 0.035115 | 0.035115 | 0.035115 | 0.99203 | -0.1531 | 0.99199 | -0.15395 | 9.6469
28 | 0.007313 | 0.0018328 | -0.0073127 | -0.0018327 | 2.6931e-07 | 9.4301e-08 | 0.010934 | 0.010934 | 0.010934 | 0.99524 | -0.09096 | 0.9952 | -0.091733 | 3.0038
29 | 0.048324 | 0.012139 | -0.048281 | -0.012111 | 4.2994e-05 | 2.7234e-05 | 0.072453 | 0.072453 | 0.072453 | 0.99259 | -0.14181 | 0.99163 | -0.16047 | 19.9048
30 | 0.079028 | 0.019988 | -0.078804 | -0.019846 | 0.00022352 | 0.00014251 | 0.11854 | 0.11854 | 0.11854 | 0.99259 | -0.14181 | 0.98953 | -0.20095 | 32.565
31 | -0.16538 | -0.041726 | 0.16549 | 0.041792 | 0.0001046 | 6.6419e-05 | 0.24839 | 0.24839 | 0.24839 | 0.99113 | -0.16998 | 0.99181 | -0.15678 | 22.7464
32 | 0.15825 | 0.039938 | -0.15821 | -0.039913 | 4.0508e-05 | 2.5826e-05 | 0.23768 | 0.23768 | 0.23768 | 0.99113 | -0.16998 | 0.99085 | -0.17533 | 32.6487
33 | -0.17103 | -0.043182 | 0.17104 | 0.043187 | 7.7754e-06 | 4.9397e-06 | 0.25671 | 0.25671 | 0.25671 | 0.99181 | -0.15678 | 0.99186 | -0.15583 | 23.5082
34 | 0.13129 | 0.033167 | -0.13111 | -0.033051 | 0.00018163 | 0.00011608 | 0.19726 | 0.19726 | 0.19726 | 0.99085 | -0.17533 | 0.98935 | -0.20424 | 54.1928
35 | -0.17889 | -0.045156 | 0.17897 | 0.045203 | 7.3375e-05 | 4.6645e-05 | 0.2685 | 0.2685 | 0.2685 | 0.99186 | -0.15583 | 0.99231 | -0.14728 | 24.5875
36 | 0.12366 | 0.031183 | -0.12344 | -0.031042 | 0.00022049 | 0.0001409 | 0.18605 | 0.18605 | 0.18605 | 0.98935 | -0.20424 | 0.98743 | -0.24156 | 51.1135
37 | -0.18458 | -0.04661 | 0.18464 | 0.046646 | 5.7161e-05 | 3.6352e-05 | 0.27691 | 0.27691 | 0.27691 | 0.99231 | -0.14728 | 0.99264 | -0.14081 | 25.3585
38 | 0.10926 | 0.027489 | -0.10924 | -0.027474 | 2.3972e-05 | 1.5312e-05 | 0.16469 | 0.16469 | 0.16469 | 0.98743 | -0.24156 | 0.98719 | -0.24615 | 45.2442
39 | -0.18844 | -0.047597 | 0.18848 | 0.047628 | 4.8421e-05 | 3.0801e-05 | 0.28261 | 0.2826 | 0.28261 | 0.99264 | -0.14081 | 0.99292 | -0.13545 | 25.8796
40 | 0.087114 | 0.021929 | -0.086991 | -0.021851 | 0.0001229 | 7.8414e-05 | 0.13134 | 0.13134 | 0.13134 | 0.98719 | -0.24615 | 0.98567 | -0.27571 | 36.0834
41 | 0.076534 | 0.01923 | -0.076485 | -0.019199 | 4.8816e-05 | 3.1118e-05 | 0.11556 | 0.11556 | 0.11556 | 0.98567 | -0.27571 | 0.98498 | -0.28909 | 31.7463
42 | 0.05316 | 0.013353 | -0.053119 | -0.013327 | 4.1566e-05 | 2.6384e-05 | 0.08032 | 0.08032 | 0.08032 | 0.98498 | -0.28909 | 0.98414 | -0.30549 | 22.0659
43 | 0.014626 | 0.0036659 | -0.014625 | -0.0036654 | 8.6992e-07 | 4.9648e-07 | 0.022114 | 0.022114 | 0.022114 | 0.98414 | -0.30549 | 0.98408 | -0.30673 | 6.0754
44 | 0.038493 | 0.0096609 | -0.038468 | -0.0096457 | 2.4088e-05 | 1.5176e-05 | 0.058205 | 0.058205 | 0.058205 | 0.98414 | -0.30549 | 0.98347 | -0.31862 | 15.9905
45 | 0.026446 | 0.0066326 | -0.026438 | -0.0066273 | 8.6417e-06 | 5.3481e-06 | 0.040015 | 0.040015 | 0.040015 | 0.98347 | -0.31862 | 0.98312 | -0.32547 | 10.9933
46 | -0.014392 | -0.0036071 | 0.014395 | 0.0036086 | 2.6774e-06 | 1.523e-06 | 0.02179 | 0.02179 | 0.02179 | 0.98285 | -0.33083 | 0.98305 | -0.32692 | 5.9862
47 | -0.021779 | -0.0054593 | 0.021781 | 0.0054602 | 1.5052e-06 | 9.1648e-07 | 0.032967 | 0.032967 | 0.032967 | 0.98305 | -0.32692 | 0.98312 | -0.32547 | 9.0569
48 | -0.25036 | -0.063322 | 0.25065 | 0.063502 | 0.00028191 | 0.00017979 | 0.37481 | 0.37481 | 0.37481 | 0.99451 | -0.10482 | 0.99574 | -0.081378 | 34.3229
49 | 0.24544 | 0.062088 | -0.24528 | -0.061986 | 0.00016041 | 0.0001023 | 0.36744 | 0.36744 | 0.36744 | 0.99451 | -0.10482 | 0.9938 | -0.11845 | 33.6482
50 | 0.19716 | 0.049866 | -0.19701 | -0.049765 | 0.00015858 | 0.00010093 | 0.29537 | 0.29537 | 0.29537 | 0.9938 | -0.11845 | 0.99293 | -0.13523 | 27.0488
51 | 0.048116 | 0.01212 | -0.048099 | -0.012109 | 1.7738e-05 | 1.1234e-05 | 0.072066 | 0.072066 | 0.072066 | 0.9938 | -0.11845 | 0.9934 | -0.12616 | 19.7984
52 | 0.1934 | 0.048862 | -0.1934 | -0.048861 | 2.0584e-06 | 1.3098e-06 | 0.28997 | 0.28997 | 0.28997 | 0.99293 | -0.13523 | 0.99292 | -0.13545 | 26.5544
53 | 0.04328 | 0.010901 | -0.043259 | -0.010888 | 2.1255e-05 | 1.3429e-05 | 0.064848 | 0.064848 | 0.064848 | 0.9934 | -0.12616 | 0.99287 | -0.13644 | 17.8154
54 | 0.0090837 | 0.0022767 | -0.0090833 | -0.0022765 | 3.7643e-07 | 1.7006e-07 | 0.013575 | 0.013575 | 0.013575 | 0.99574 | -0.081478 | 0.99569 | -0.082348 | 3.7293
55 | 0.039423 | 0.0099264 | -0.039413 | -0.0099199 | 1.031e-05 | 6.4964e-06 | 0.059099 | 0.059099 | 0.059099 | 0.99287 | -0.13644 | 0.99259 | -0.14191 | 16.2361
56 | 0.035663 | 0.0089712 | -0.03563 | -0.0089505 | 3.2988e-05 | 2.0716e-05 | 0.053515 | 0.053515 | 0.053515 | 0.99186 | -0.15592 | 0.99086 | -0.1753 | 14.7018
57 | -0.035663 | -0.0089712 | 0.035687 | 0.0089862 | 2.3882e-05 | 1.4998e-05 | 0.053515 | 0.053514 | 0.053515 | 0.99186 | -0.15592 | 0.99259 | -0.14191 | 14.7018
58 | 0.03563 | 0.0089505 | -0.035623 | -0.0089462 | 6.9083e-06 | 4.3385e-06 | 0.053515 | 0.053515 | 0.053515 | 0.99086 | -0.1753 | 0.99065 | -0.17936 | 14.7018
59 | 0.0036902 | 0.00092484 | -0.0036902 | -0.00092484 | 3.4082e-09 | -1.7058e-09 | 0.0055148 | 0.0055148 | 0.0055148 | 0.99569 | -0.082348 | 0.99569 | -0.082367 | 1.5151
60 | 0.033518 | 0.0084184 | -0.033471 | -0.0083893 | 4.6501e-05 | 2.9132e-05 | 0.050352 | 0.050352 | 0.050352 | 0.99065 | -0.17936 | 0.98915 | -0.20848 | 13.8329
61 | 0.012895 | 0.0032325 | -0.012893 | -0.0032313 | 2.1111e-06 | 1.1591e-06 | 0.019399 | 0.019399 | 0.019399 | 0.98915 | -0.20848 | 0.98897 | -0.21192 | 5.3294
62 | 0.075932 | 0.019126 | -0.07593 | -0.019125 | 2.5321e-06 | 1.6139e-06 | 0.11422 | 0.11422 | 0.11422 | 0.98953 | -0.20095 | 0.98949 | -0.20164 | 31.3786
63 | 0.073197 | 0.01844 | -0.07319 | -0.018435 | 6.8786e-06 | 4.3829e-06 | 0.11011 | 0.11011 | 0.11011 | 0.98949 | -0.20164 | 0.98939 | -0.20361 | 30.2497
64 | 0.039933 | 0.010019 | -0.039917 | -0.010009 | 1.6792e-05 | 1.0586e-05 | 0.059927 | 0.059927 | 0.059927 | 0.99163 | -0.16047 | 0.99118 | -0.16929 | 16.4635
65 | 0.035326 | 0.0088582 | -0.035323 | -0.0088562 | 3.1722e-06 | 1.9915e-06 | 0.053036 | 0.053036 | 0.053036 | 0.99118 | -0.16929 | 0.99108 | -0.17118 | 14.5703
66 | 0.02528 | 0.0063391 | -0.025277 | -0.0063375 | 2.6613e-06 | 1.6398e-06 | 0.037957 | 0.037957 | 0.037957 | 0.99108 | -0.17118 | 0.99096 | -0.17339 | 10.4276
67 | 0.020617 | 0.0051695 | -0.020612 | -0.0051664 | 5.0734e-06 | 3.0652e-06 | 0.030959 | 0.030959 | 0.030959 | 0.99096 | -0.17339 | 0.9907 | -0.17855 | 8.5052
68 | 0.017316 | 0.0043403 | -0.017314 | -0.0043392 | 1.8287e-06 | 1.0775e-06 | 0.026008 | 0.026008 | 0.026008 | 0.9907 | -0.17855 | 0.99058 | -0.18077 | 7.145
69 | 0.012876 | 0.003227 | -0.012876 | -0.0032269 | 1.4474e-07 | 7.9349e-08 | 0.019342 | 0.019342 | 0.019342 | 0.99058 | -0.18077 | 0.99057 | -0.18101 | 5.3136
70 | 0.0095349 | 0.0023896 | -0.0095348 | -0.0023896 | 5.5113e-08 | 2.605e-08 | 0.014323 | 0.014323 | 0.014323 | 0.99057 | -0.18101 | 0.99057 | -0.18113 | 3.9349
71 | 0.0058632 | 0.0014694 | -0.0058627 | -0.0014693 | 5.7414e-07 | 1.1341e-07 | 0.0088076 | 0.0088077 | 0.0088077 | 0.99057 | -0.18113 | 0.99046 | -0.18318 | 2.4197
72 | 0.0058627 | 0.0014693 | -0.0058619 | -0.0014691 | 7.2508e-07 | 1.4332e-07 | 0.0088077 | 0.0088078 | 0.0088078 | 0.99046 | -0.18318 | 0.99033 | -0.18578 | 2.4197

## res_trafo
| p_hv_mw | q_hv_mvar | p_lv_mw | q_lv_mvar | pl_mw | ql_mvar | i_hv_ka | i_lv_ka | vm_hv_pu | va_hv_degree | vm_lv_pu | va_lv_degree | loading_percent
0 | -1.2729e-15 | -1.3162e-15 | 0.00165 | 1.2699e-07 | 0.00165 | 1.2699e-07 | 5.2857e-17 | 0.0023815 | 0.99998 | 149.9956 | 1 | 0 | 0.2619

## res_ext_grid
| p_mw | q_mvar
0 | 0.59918 | 0.15174

## res_load
| p_mw | q_mvar
0 | 0.033312 | 0.0083487
1 | 0.010968 | 0.0027489
2 | 0.0057661 | 0.0014451
3 | 0.0031912 | 0.0007998
4 | 0.0040722 | 0.0010206
5 | 0.0041857 | 0.001049
6 | 0.0054062 | 0.0013549
7 | 0.02835 | 0.0071053
8 | 0.042448 | 0.010639
9 | 0.0047259 | 0.0011844
10 | 0.012784 | 0.0032041
11 | 0.0080258 | 0.0020114
12 | 0.0085479 | 0.0021423
13 | 0.0049273 | 0.0012349
14 | 0.01461 | 0.0036615
15 | 0.0083884 | 0.0021023
16 | 0.023409 | 0.0058669
17 | 0.0071328 | 0.0017876
18 | 0.0055448 | 0.0013897
19 | 0.026916 | 0.0067457
20 | 0.0078563 | 0.001969
21 | 0.0074526 | 0.0018678
22 | 0.0056141 | 0.001407
23 | 0.014177 | 0.0035531
24 | 0.0037962 | 0.00095141
25 | 0.022122 | 0.0055443
26 | 0.010458 | 0.0026209
27 | 0.023325 | 0.0058457
28 | 0.014625 | 0.0036654
29 | 0.012022 | 0.0030131
30 | 0.014392 | 0.0036071
31 | 0.0073843 | 0.0018507
32 | 0.0046567 | 0.0011671
33 | 0.0049237 | 0.001234
34 | 0.0038964 | 0.00097654
35 | 0.0036025 | 0.00090287
36 | 0.0048188 | 0.0012077
37 | 0.038173 | 0.0095669
38 | 0.0049174 | 0.0012324
39 | 0.0038358 | 0.00096135
40 | 0.0037255 | 0.00093369
41 | 0.0053931 | 0.0013516
42 | 0.0021058 | 0.00052776
43 | 0.020576 | 0.0051568
44 | 0.0036902 | 0.00092484
45 | 0.0028718 | 0.00071974
46 | 0.0027327 | 0.00068487
47 | 0.0080961 | 0.0020291
48 | 0.0083477 | 0.0020921
49 | 0.0045902 | 0.0011504
50 | 0.0073127 | 0.0018327
51 | 0.010043 | 0.0025171
52 | 0.0046602 | 0.001168
53 | 0.0032964 | 0.00082615
54 | 0.0044379 | 0.0011122
55 | 0.0033408 | 0.00083729
56 | 0.0036716 | 0.00092018
57 | 0.0058619 | 0.0014691
58 | 0.012893 | 0.0032313

## dtypes
| element | column | dtype
0 | bus | name | object
1 | bus | vn_kv | float64
2 | bus | type | object
3 | bus | zone | object
4 | bus | in_service | bool
5 | load | name | object
6 | load | bus | uint32
7 | load | p_mw | float64
8 | load | q_mvar | float64
9 | load | const_z_percent | float64
10 | load | const_i_percent | float64
11 | load | sn_mva | float64
12 | load | scaling | float64
13 | load | in_service | bool
14 | load | type | object
15 | ext_grid | name | object
16 | ext_grid | bus | uint32
17 | ext_grid | vm_pu | float64
18 | ext_grid | va_degree | float64
19 | ext_grid | slack_weight | float64
20 | ext_grid | in_service | bool
21 | line | name | object
22 | line | std_type | object
23 | line | from_bus | uint32
24 | line | to_bus | uint32
25 | line | length_km | float64
26 | line | r_ohm_per_km | float64
27 | line | x_ohm_per_km | float64
28 | line | c_nf_per_km | float64
29 | line | g_us_per_km | float64
30 | line | max_i_ka | float64
31 | line | df | float64
32 | line | parallel | uint32
33 | line | type | object
34 | line | in_service | bool
35 | trafo | name | object
36 | trafo | std_type | object
37 | trafo | hv_bus | uint32
38 | trafo | lv_bus | uint32
39 | trafo | sn_mva | float64
40 | trafo | vn_hv_kv | float64
41 | trafo | vn_lv_kv | float64
42 | trafo | vk_percent | float64
43 | trafo | vkr_percent | float64
44 | trafo | pfe_kw | float64
45 | trafo | i0_percent | float64
46 | trafo | shift_degree | float64
47 | trafo | tap_side | object
48 | trafo | tap_neutral | int32
49 | trafo | tap_min | int32
50 | trafo | tap_max | int32
51 | trafo | tap_step_percent | float64
52 | trafo | tap_step_degree | float64
53 | trafo | tap_pos | int32
54 | trafo | tap_phase_shifter | bool
55 | trafo | parallel | uint32
56 | trafo | df | float64
57 | trafo | in_service | bool
58 | line_geodata | coords | object
59 | bus_geodata | x | float64
60 | bus_geodata | y | float64
61 | bus_geodata | coords | object
62 | res_bus | vm_pu | float64
63 | res_bus | va_degree | float64
64 | res_bus | p_mw | float64
65 | res_bus | q_mvar | float64
66 | res_line | p_from_mw | float64
67 | res_line | q_from_mvar | float64
68 | res_line | p_to_mw | float64
69 | res_line | q_to_mvar | float64
70 | res_line | pl_mw | float64
71 | res_line | ql_mvar | float64
72 | res_line | i_from_ka | float64
73 | res_line | i_to_ka | float64
74 | res_line | i_ka | float64
75 | res_line | vm_from_pu | float64
76 | res_line | va_from_degree | float64
77 | res_line | vm_to_pu | float64
78 | res_line | va_to_degree | float64
79 | res_line | loading_percent | float64
80 | res_trafo | p_hv_mw | float64
81 | res_trafo | q_hv_mvar | float64
82 | res_trafo | p_lv_mw | float64
83 | res_trafo | q_lv_mvar | float64
84 | res_trafo | pl_mw | float64
85 | res_trafo | ql_mvar | float64
86 | res_trafo | i_hv_ka | float64
87 | res_trafo | i_lv_ka | float64
88 | res_trafo | vm_hv_pu | float64
89 | res_trafo | va_hv_degree | float64
90 | res_trafo | vm_lv_pu | float64
91 | res_trafo | va_lv_degree | float64
92 | res_trafo | loading_percent | float64
93 | res_ext_grid | p_mw | float64
94 | res_ext_grid | q_mvar | float64
95 | res_load | p_mw | float64
96 | res_load | q_mvar | float64

## parameters
| version | format_version | converged | OPF_converged | name | f_hz | sn_mva
0 | 2.14.6 | 2.14.0 | TRUE | FALSE |  | 50 | 1