## bus
| name | vn_kv | type | zone | in_service
0 | bus_LV_1632-16_0_6_node_0 | 0.4 | n |  | TRUE
1 | bus_LV_1632-16_0_6_node_1 | 0.4 | n |  | TRUE
2 | bus_LV_1632-16_0_6_node_2 | 0.4 | n |  | TRUE
3 | bus_LV_1632-16_0_6_node_3 | 0.4 | n |  | TRUE
4 | bus_LV_1632-16_0_6_node_4 | 0.4 | n |  | TRUE
5 | bus_LV_1632-16_0_6_node_5 | 0.4 | n |  | TRUE
6 | bus_LV_1632-16_0_6_node_75 | 0.4 | n |  | TRUE
7 | bus_LV_1632-16_0_6_node_76 | 0.4 | n |  | TRUE
8 | bus_LV_1632-16_0_6_node_59 | 0.4 | n |  | TRUE
9 | bus_LV_1632-16_0_6_node_69 | 0.4 | n |  | TRUE
10 | bus_LV_1632-16_0_6_node_28 | 0.4 | n |  | TRUE
11 | bus_LV_1632-16_0_6_node_26 | 0.4 | n |  | TRUE
12 | bus_LV_1632-16_0_6_node_82 | 0.4 | n |  | TRUE
13 | bus_LV_1632-16_0_6_node_70 | 0.4 | n |  | TRUE
14 | bus_LV_1632-16_0_6_node_27 | 0.4 | n |  | TRUE
15 | bus_LV_1632-16_0_6_node_47 | 0.4 | n |  | TRUE
16 | bus_LV_1632-16_0_6_node_48 | 0.4 | n |  | TRUE
17 | bus_LV_1632-16_0_6_node_6 | 0.4 | n |  | TRUE
18 | bus_LV_1632-16_0_6_node_7 | 0.4 | n |  | TRUE
19 | bus_LV_1632-16_0_6_node_8 | 0.4 | n |  | TRUE
20 | bus_LV_1632-16_0_6_node_9 | 0.4 | n |  | TRUE
21 | bus_LV_1632-16_0_6_node_10 | 0.4 | n |  | TRUE
22 | bus_LV_1632-16_0_6_node_12 | 0.4 | n |  | TRUE
23 | bus_LV_1632-16_0_6_node_17 | 0.4 | n |  | TRUE
24 | bus_LV_1632-16_0_6_node_79 | 0.4 | n |  | TRUE
25 | bus_LV_1632-16_0_6_node_11 | 0.4 | n |  | TRUE
26 | bus_LV_1632-16_0_6_node_37 | 0.4 | n |  | TRUE
27 | bus_LV_1632-16_0_6_node_34 | 0.4 | n |  | TRUE
28 | bus_LV_1632-16_0_6_node_42 | 0.4 | n |  | TRUE
29 | bus_LV_1632-16_0_6_node_39 | 0.4 | n |  | TRUE
30 | bus_LV_1632-16_0_6_node_14 | 0.4 | n |  | TRUE
31 | bus_LV_1632-16_0_6_node_60 | 0.4 | n |  | TRUE
32 | bus_LV_1632-16_0_6_node_61 | 0.4 | n |  | TRUE
33 | bus_LV_1632-16_0_6_node_35 | 0.4 | n |  | TRUE
34 | bus_LV_1632-16_0_6_node_49 | 0.4 | n |  | TRUE
35 | bus_LV_1632-16_0_6_node_44 | 0.4 | n |  | TRUE
36 | bus_LV_1632-16_0_6_node_38 | 0.4 | n |  | TRUE
37 | bus_LV_1632-16_0_6_node_13 | 0.4 | n |  | TRUE
38 | bus_LV_1632-16_0_6_node_15 | 0.4 | n |  | TRUE
39 | bus_LV_1632-16_0_6_node_16 | 0.4 | n |  | TRUE
40 | bus_LV_1632-16_0_6_node_18 | 0.4 | n |  | TRUE
41 | bus_LV_1632-16_0_6_node_72 | 0.4 | n |  | TRUE
42 | bus_LV_1632-16_0_6_node_81 | 0.4 | n |  | TRUE
43 | bus_LV_1632-16_0_6_node_71 | 0.4 | n |  | TRUE
44 | bus_LV_1632-16_0_6_node_64 | 0.4 | n |  | TRUE
45 | bus_LV_1632-16_0_6_node_66 | 0.4 | n |  | TRUE
46 | bus_LV_1632-16_0_6_node_63 | 0.4 | n |  | TRUE
47 | bus_LV_1632-16_0_6_node_65 | 0.4 | n |  | TRUE
48 | bus_LV_1632-16_0_6_node_68 | 0.4 | n |  | TRUE
49 | bus_LV_1632-16_0_6_node_67 | 0.4 | n |  | TRUE
50 | bus_LV_1632-16_0_6_node_80 | 0.4 | n |  | TRUE
51 | bus_LV_1632-16_0_6_node_20 | 0.4 | n |  | TRUE
52 | bus_LV_1632-16_0_6_node_21 | 0.4 | n |  | TRUE
53 | bus_LV_1632-16_0_6_node_23 | 0.4 | n |  | TRUE
54 | bus_LV_1632-16_0_6_node_22 | 0.4 | n |  | TRUE
55 | bus_LV_1632-16_0_6_node_24 | 0.4 | n |  | TRUE
56 | bus_LV_1632-16_0_6_node_30 | 0.4 | n |  | TRUE
57 | bus_LV_1632-16_0_6_node_29 | 0.4 | n |  | TRUE
58 | bus_LV_1632-16_0_6_node_25 | 0.4 | n |  | TRUE
59 | bus_LV_1632-16_0_6_node_31 | 0.4 | n |  | TRUE
60 | bus_LV_1632-16_0_6_node_32 | 0.4 | n |  | TRUE
61 | bus_LV_1632-16_0_6_node_33 | 0.4 | n |  | TRUE
62 | bus_LV_1632-16_0_6_node_73 | 0.4 | n |  | TRUE
63 | bus_LV_1632-16_0_6_node_74 | 0.4 | n |  | TRUE
64 | bus_LV_1632-16_0_6_node_36 | 0.4 | n |  | TRUE
65 | bus_LV_1632-16_0_6_node_41 | 0.4 | n |  | TRUE
66 | bus_LV_1632-16_0_6_node_62 | 0.4 | n |  | TRUE
67 | bus_LV_1632-16_0_6_node_40 | 0.4 | n |  | TRUE
68 | bus_LV_1632-16_0_6_node_52 | 0.4 | n |  | TRUE
69 | bus_LV_1632-16_0_6_node_43 | 0.4 | n |  | TRUE
70 | bus_LV_1632-16_0_6_node_45 | 0.4 | n |  | TRUE
71 | bus_LV_1632-16_0_6_node_46 | 0.4 | n |  | TRUE
72 | bus_LV_1632-16_0_6_node_50 | 0.4 | n |  | TRUE
73 | bus_LV_1632-16_0_6_node_51 | 0.4 | n |  | TRUE
74 | bus_LV_1632-16_0_6_node_53 | 0.4 | n |  | TRUE
75 | bus_LV_1632-16_0_6_node_54 | 0.4 | n |  | TRUE
76 | bus_LV_1632-16_0_6_node_58 | 0.4 | n |  | TRUE
77 | bus_LV_1632-16_0_6_node_56 | 0.4 | n |  | TRUE
78 | bus_LV_1632-16_0_6_node_55 | 0.4 | n |  | TRUE
79 | bus_LV_1632-16_0_6_node_57 | 0.4 | n |  | TRUE
80 | bus_MV_227_0_node_15 | 20 | n |  | TRUE

## load
| name | bus | p_mw | q_mvar | const_z_percent | const_i_percent | sn_mva | scaling | in_service | type
0 | LV_1632-16_0_6_load_0 | 0 | 0.016275 | 0.0040788 | 0 | 0 |  | 1 | TRUE | wye
1 | LV_1632-16_0_6_load_1 | 1 | 0.0014257 | 0.00035732 | 0 | 0 |  | 1 | TRUE | wye
2 | LV_1632-16_0_6_load_5 | 5 | 0.029797 | 0.0074678 | 0 | 0 |  | 1 | TRUE | wye
3 | LV_1632-16_0_6_load_75 | 6 | 0.0010726 | 0.00026883 | 0 | 0 |  | 1 | TRUE | wye
4 | LV_1632-16_0_6_load_76 | 7 | 0.00080931 | 0.00020283 | 0 | 0 |  | 1 | TRUE | wye
5 | LV_1632-16_0_6_load_59 | 8 | 0.00098318 | 0.00024641 | 0 | 0 |  | 1 | TRUE | wye
6 | LV_1632-16_0_6_load_69 | 9 | 0.0036235 | 0.00090813 | 0 | 0 |  | 1 | TRUE | wye
7 | LV_1632-16_0_6_load_28 | 10 | 0.00095144 | 0.00023845 | 0 | 0 |  | 1 | TRUE | wye
8 | LV_1632-16_0_6_load_26 | 11 | 0.0042569 | 0.0010669 | 0 | 0 |  | 1 | TRUE | wye
9 | LV_1632-16_0_6_load_82 | 12 | 0.048485 | 0.012151 | 0 | 0 |  | 1 | TRUE | wye
10 | LV_1632-16_0_6_load_70 | 13 | 0.00073929 | 0.00018528 | 0 | 0 |  | 1 | TRUE | wye
11 | LV_1632-16_0_6_load_27 | 14 | 0.014748 | 0.0036962 | 0 | 0 |  | 1 | TRUE | wye
12 | LV_1632-16_0_6_load_47 | 15 | 0.015772 | 0.0039528 | 0 | 0 |  | 1 | TRUE | wye
13 | LV_1632-16_0_6_load_48 | 16 | 0.013391 | 0.003356 | 0 | 0 |  | 1 | TRUE | wye
14 | LV_1632-16_0_6_load_6 | 17 | 0.010632 | 0.0026646 | 0 | 0 |  | 1 | TRUE | wye
15 | LV_1632-16_0_6_load_7 | 18 | 0.027016 | 0.0067708 | 0 | 0 |  | 1 | TRUE | wye
16 | LV_1632-16_0_6_load_9 | 20 | 0.0073891 | 0.0018519 | 0 | 0 |  | 1 | TRUE | wye
17 | LV_1632-16_0_6_load_10 | 21 | 0.0083318 | 0.0020881 | 0 | 0 |  | 1 | TRUE | wye
18 | LV_1632-16_0_6_load_17 | 23 | 0.0004091 | 0.00010253 | 0 | 0 |  | 1 | TRUE | wye
19 | LV_1632-16_0_6_load_79 | 24 | 0.0015147 | 0.00037963 | 0 | 0 |  | 1 | TRUE | wye
20 | LV_1632-16_0_6_load_34 | 27 | 0.0014675 | 0.00036778 | 0 | 0 |  | 1 | TRUE | wye
21 | LV_1632-16_0_6_load_39 | 29 | 0.0019412 | 0.00048651 | 0 | 0 |  | 1 | TRUE | wye
22 | LV_1632-16_0_6_load_60 | 31 | 0.048698 | 0.012205 | 0 | 0 |  | 1 | TRUE | wye
23 | LV_1632-16_0_6_load_35 | 33 | 0.0010826 | 0.00027132 | 0 | 0 |  | 1 | TRUE | wye
24 | LV_1632-16_0_6_load_44 | 35 | 0.02069 | 0.0051855 | 0 | 0 |  | 1 | TRUE | wye
25 | LV_1632-16_0_6_load_38 | 36 | 0.0037207 | 0.00093251 | 0 | 0 |  | 1 | TRUE | wye
26 | LV_1632-16_0_6_load_13 | 37 | 0.011015 | 0.0027607 | 0 | 0 |  | 1 | TRUE | wye
27 | LV_1632-16_0_6_load_72 | 41 | 0.0035093 | 0.0008795 | 0 | 0 |  | 1 | TRUE | wye
28 | LV_1632-16_0_6_load_81 | 42 | 0.025992 | 0.0065143 | 0 | 0 |  | 1 | TRUE | wye
29 | LV_1632-16_0_6_load_71 | 43 | 0.03709 | 0.0092956 | 0 | 0 |  | 1 | TRUE | wye
30 | LV_1632-16_0_6_load_66 | 45 | 0.00028752 | 7.206e-05 | 0 | 0 |  | 1 | TRUE | wye
31 | LV_1632-16_0_6_load_63 | 46 | 0.0055434 | 0.0013893 | 0 | 0 |  | 1 | TRUE | wye
32 | LV_1632-16_0_6_load_68 | 48 | 0.00027994 | 7.0159e-05 | 0 | 0 |  | 1 | TRUE | wye
33 | LV_1632-16_0_6_load_80 | 50 | 0.0021823 | 0.00054694 | 0 | 0 |  | 1 | TRUE | wye
34 | LV_1632-16_0_6_load_20 | 51 | 0.015798 | 0.0039593 | 0 | 0 |  | 1 | TRUE | wye
35 | LV_1632-16_0_6_load_21 | 52 | 0.0012714 | 0.00031864 | 0 | 0 |  | 1 | TRUE | wye
36 | LV_1632-16_0_6_load_23 | 53 | 0.010859 | 0.0027216 | 0 | 0 |  | 1 | TRUE | wye
37 | LV_1632-16_0_6_load_30 | 56 | 0.009172 | 0.0022987 | 0 | 0 |  | 1 | TRUE | wye
38 | LV_1632-16_0_6_load_29 | 57 | 0.0010515 | 0.00026353 | 0 | 0 |  | 1 | TRUE | wye
39 | LV_1632-16_0_6_load_25 | 58 | 0.0025716 | 0.00064451 | 0 | 0 |  | 1 | TRUE | wye
40 | LV_1632-16_0_6_load_31 | 59 | 0.01701 | 0.0042631 | 0 | 0 |  | 1 | TRUE | wye
41 | LV_1632-16_0_6_load_73 | 62 | 0.00070854 | 0.00017758 | 0 | 0 |  | 1 | TRUE | wye
42 | LV_1632-16_0_6_load_36 | 64 | 0.0011638 | 0.00029168 | 0 | 0 |  | 1 | TRUE | wye
43 | LV_1632-16_0_6_load_41 | 65 | 0.00079685 | 0.00019971 | 0 | 0 |  | 1 | TRUE | wye
44 | LV_1632-16_0_6_load_40 | 67 | 0.0042632 | 0.0010685 | 0 | 0 |  | 1 | TRUE | wye
45 | LV_1632-16_0_6_load_52 | 68 | 0.020189 | 0.00506 | 0 | 0 |  | 1 | TRUE | wye
46 | LV_1632-16_0_6_load_43 | 69 | 0.0056049 | 0.0014047 | 0 | 0 |  | 1 | TRUE | wye
47 | LV_1632-16_0_6_load_45 | 70 | 0.011737 | 0.0029415 | 0 | 0 |  | 1 | TRUE | wye
48 | LV_1632-16_0_6_load_46 | 71 | 0.052183 | 0.013078 | 0 | 0 |  | 1 | TRUE | wye
49 | LV_1632-16_0_6_load_50 | 72 | 0.0087433 | 0.0021913 | 0 | 0 |  | 1 | TRUE | wye
50 | LV_1632-16_0_6_load_51 | 73 | 0.0016173 | 0.00040534 | 0 | 0 |  | 1 | TRUE | wye
51 | LV_1632-16_0_6_load_53 | 74 | 0.0015988 | 0.00040069 | 0 | 0 |  | 1 | TRUE | wye
52 | LV_1632-16_0_6_load_58 | 76 | 0.0030401 | 0.00076193 | 0 | 0 |  | 1 | TRUE | wye
53 | LV_1632-16_0_6_load_56 | 77 | 0.0050194 | 0.001258 | 0 | 0 |  | 1 | TRUE | wye
54 | LV_1632-16_0_6_load_55 | 78 | 0.0025927 | 0.00064979 | 0 | 0 |  | 1 | TRUE | wye
55 | LV_1632-16_0_6_load_57 | 79 | 0.00090272 | 0.00022624 | 0 | 0 |  | 1 | TRUE | wye

## ext_grid
| name | bus | vm_pu | va_degree | slack_weight | in_service
0 |  | 70 | 1 | 0 | 1 | TRUE

## line
| name | std_type | from_bus | to_bus | length_km | r_ohm_per_km | x_ohm_per_km | c_nf_per_km | g_us_per_km | max_i_ka | df | parallel | type | in_service
0 | LV_1632-16_0_6_line_0 |  | 0 | 1 | 0.0074431 | 0.125 | 0.08 | 261 | 0 | 0.364 | 1 | 3 | cs | TRUE
1 | LV_1632-16_0_6_line_1 |  | 0 | 2 | 0.027721 | 0.125 | 0.08 | 261 | 0 | 0.364 | 1 | 3 | cs | TRUE
2 | LV_1632-16_0_6_line_2 |  | 1 | 3 | 0.018362 | 0.125 | 0.08 | 261 | 0 | 0.364 | 1 | 3 | cs | TRUE
3 | LV_1632-16_0_6_line_3 |  | 2 | 4 | 0.027166 | 0.125 | 0.08 | 261 | 0 | 0.364 | 1 | 1 | cs | TRUE
4 | LV_1632-16_0_6_line_4 |  | 2 | 5 | 0.049716 | 0.125 | 0.08 | 261 | 0 | 0.364 | 1 | 3 | cs | TRUE
5 | LV_1632-16_0_6_line_5 |  | 3 | 9 | 0.0033332 | 0.125 | 0.08 | 261 | 0 | 0.364 | 1 | 3 | cs | TRUE
6 | LV_1632-16_0_6_line_6 |  | 4 | 10 | 0.0070779 | 0.125 | 0.08 | 261 | 0 | 0.364 | 1 | 1 | cs | TRUE
7 | LV_1632-16_0_6_line_7 |  | 4 | 11 | 0.020426 | 0.125 | 0.08 | 261 | 0 | 0.364 | 1 | 1 | cs | TRUE
8 | LV_1632-16_0_6_line_8 |  | 5 | 12 | 0.051146 | 0.125 | 0.08 | 261 | 0 | 0.364 | 1 | 3 | cs | TRUE
9 | LV_1632-16_0_6_line_9 |  | 6 | 7 | 0.041821 | 0.125 | 0.08 | 261 | 0 | 0.364 | 1 | 1 | cs | TRUE
10 | LV_1632-16_0_6_line_10 |  | 6 | 8 | 0.001437 | 0.125 | 0.08 | 261 | 0 | 0.364 | 1 | 1 | cs | TRUE
11 | LV_1632-16_0_6_line_11 |  | 8 | 79 | 0.0071138 | 0.125 | 0.08 | 261 | 0 | 0.364 | 1 | 1 | cs | TRUE
12 | LV_1632-16_0_6_line_12 |  | 9 | 13 | 0.031655 | 0.125 | 0.08 | 261 | 0 | 0.364 | 1 | 3 | cs | TRUE
13 | LV_1632-16_0_6_line_13 |  | 11 | 14 | 0.010632 | 0.125 | 0.08 | 261 | 0 | 0.364 | 1 | 1 | cs | TRUE
14 | LV_1632-16_0_6_line_14 |  | 12 | 15 | 0.090622 | 0.125 | 0.08 | 261 | 0 | 0.364 | 1 | 3 | cs | TRUE
15 | LV_1632-16_0_6_line_15 |  | 13 | 57 | 0.13302 | 0.125 | 0.08 | 261 | 0 | 0.364 | 1 | 3 | cs | TRUE
16 | LV_1632-16_0_6_line_16 |  | 15 | 16 | 0.0040778 | 0.125 | 0.08 | 261 | 0 | 0.364 | 1 | 3 | cs | TRUE
17 | LV_1632-16_0_6_line_17 |  | 16 | 71 | 0.026431 | 0.125 | 0.08 | 261 | 0 | 0.364 | 1 | 3 | cs | TRUE
18 | LV_1632-16_0_6_line_18 |  | 17 | 18 | 0.0082194 | 0.125 | 0.08 | 261 | 0 | 0.364 | 1 | 3 | cs | TRUE
19 | LV_1632-16_0_6_line_19 |  | 17 | 19 | 0.031688 | 0.125 | 0.08 | 261 | 0 | 0.364 | 1 | 3 | cs | TRUE
20 | LV_1632-16_0_6_line_20 |  | 18 | 20 | 0.022879 | 0.125 | 0.08 | 261 | 0 | 0.364 | 1 | 3 | cs | TRUE
21 | LV_1632-16_0_6_line_21 |  | 19 | 21 | 0.035847 | 0.125 | 0.08 | 261 | 0 | 0.364 | 1 | 1 | cs | TRUE
22 | LV_1632-16_0_6_line_22 |  | 19 | 22 | 0.017907 | 0.125 | 0.08 | 261 | 0 | 0.364 | 1 | 3 | cs | TRUE
23 | LV_1632-16_0_6_line_23 |  | 20 | 23 | 0.025666 | 0.125 | 0.08 | 261 | 0 | 0.364 | 1 | 2 | cs | TRUE
24 | LV_1632-16_0_6_line_24 |  | 21 | 24 | 0.00068126 | 0.125 | 0.08 | 261 | 0 | 0.364 | 1 | 1 | cs | TRUE
25 | LV_1632-16_0_6_line_25 |  | 22 | 28 | 0.052176 | 0.125 | 0.08 | 261 | 0 | 0.364 | 1 | 3 | cs | TRUE
26 | LV_1632-16_0_6_line_26 |  | 22 | 29 | 0.0169 | 0.125 | 0.08 | 261 | 0 | 0.364 | 1 | 1 | cs | TRUE
27 | LV_1632-16_0_6_line_27 |  | 22 | 25 | 0.028176 | 0.125 | 0.08 | 261 | 0 | 0.364 | 1 | 1 | cs | TRUE
28 | LV_1632-16_0_6_line_28 |  | 23 | 30 | 0.02188 | 0.125 | 0.08 | 261 | 0 | 0.364 | 1 | 1 | cs | TRUE
29 | LV_1632-16_0_6_line_29 |  | 25 | 26 | 0.019534 | 0.125 | 0.08 | 261 | 0 | 0.364 | 1 | 1 | cs | TRUE
30 | LV_1632-16_0_6_line_30 |  | 25 | 27 | 0.017014 | 0.125 | 0.08 | 261 | 0 | 0.364 | 1 | 1 | cs | TRUE
31 | LV_1632-16_0_6_line_31 |  | 26 | 31 | 0.079741 | 0.125 | 0.08 | 261 | 0 | 0.364 | 1 | 1 | cs | TRUE
32 | LV_1632-16_0_6_line_32 |  | 26 | 32 | 0.012367 | 0.125 | 0.08 | 261 | 0 | 0.364 | 1 | 1 | cs | TRUE
33 | LV_1632-16_0_6_line_33 |  | 27 | 33 | 0.014241 | 0.125 | 0.08 | 261 | 0 | 0.364 | 1 | 1 | cs | TRUE
34 | LV_1632-16_0_6_line_34 |  | 28 | 34 | 0.04074 | 0.125 | 0.08 | 261 | 0 | 0.364 | 1 | 1 | cs | TRUE
35 | LV_1632-16_0_6_line_35 |  | 28 | 35 | 0.031614 | 0.125 | 0.08 | 261 | 0 | 0.364 | 1 | 3 | cs | TRUE
36 | LV_1632-16_0_6_line_36 |  | 29 | 36 | 0.0036169 | 0.125 | 0.08 | 261 | 0 | 0.364 | 1 | 1 | cs | TRUE
37 | LV_1632-16_0_6_line_37 |  | 30 | 39 | 0.093856 | 0.125 | 0.08 | 261 | 0 | 0.364 | 1 | 1 | cs | TRUE
38 | LV_1632-16_0_6_line_38 |  | 30 | 37 | 0.036944 | 0.125 | 0.08 | 261 | 0 | 0.364 | 1 | 1 | cs | TRUE
39 | LV_1632-16_0_6_line_39 |  | 32 | 66 | 0.010455 | 0.125 | 0.08 | 261 | 0 | 0.364 | 1 | 1 | cs | TRUE
40 | LV_1632-16_0_6_line_40 |  | 33 | 64 | 0.005169 | 0.125 | 0.08 | 261 | 0 | 0.364 | 1 | 1 | cs | TRUE
41 | LV_1632-16_0_6_line_41 |  | 34 | 68 | 0.0041725 | 0.125 | 0.08 | 261 | 0 | 0.364 | 1 | 1 | cs | TRUE
42 | LV_1632-16_0_6_line_42 |  | 34 | 49 | 0.014839 | 0.125 | 0.08 | 261 | 0 | 0.364 | 1 | 1 | cs | TRUE
43 | LV_1632-16_0_6_line_43 |  | 35 | 69 | 0.010336 | 0.125 | 0.08 | 261 | 0 | 0.364 | 1 | 3 | cs | TRUE
44 | LV_1632-16_0_6_line_44 |  | 36 | 67 | 0.018804 | 0.125 | 0.08 | 261 | 0 | 0.364 | 1 | 1 | cs | TRUE
45 | LV_1632-16_0_6_line_45 |  | 37 | 38 | 0.035127 | 0.125 | 0.08 | 261 | 0 | 0.364 | 1 | 1 | cs | TRUE
46 | LV_1632-16_0_6_line_46 |  | 38 | 40 | 0.003264 | 0.125 | 0.08 | 261 | 0 | 0.364 | 1 | 1 | cs | TRUE
47 | LV_1632-16_0_6_line_47 |  | 39 | 41 | 0.054674 | 0.125 | 0.08 | 261 | 0 | 0.364 | 1 | 1 | cs | TRUE
48 | LV_1632-16_0_6_line_48 |  | 40 | 42 | 0.013112 | 0.125 | 0.08 | 261 | 0 | 0.364 | 1 | 1 | cs | TRUE
49 | LV_1632-16_0_6_line_49 |  | 41 | 43 | 0.037489 | 0.125 | 0.08 | 261 | 0 | 0.364 | 1 | 1 | cs | TRUE
50 | LV_1632-16_0_6_line_50 |  | 43 | 61 | 0.11041 | 0.125 | 0.08 | 261 | 0 | 0.364 | 1 | 1 | cs | TRUE
51 | LV_1632-16_0_6_line_51 |  | 44 | 45 | 0.0046736 | 0.125 | 0.08 | 261 | 0 | 0.364 | 1 | 1 | cs | TRUE
52 | LV_1632-16_0_6_line_52 |  | 44 | 46 | 0.0067074 | 0.125 | 0.08 | 261 | 0 | 0.364 | 1 | 1 | cs | TRUE
53 | LV_1632-16_0_6_line_53 |  | 45 | 50 | 0.026523 | 0.125 | 0.08 | 261 | 0 | 0.364 | 1 | 1 | cs | TRUE
54 | LV_1632-16_0_6_line_54 |  | 46 | 47 | 0.010866 | 0.125 | 0.08 | 261 | 0 | 0.364 | 1 | 1 | cs | TRUE
55 | LV_1632-16_0_6_line_55 |  | 47 | 48 | 0.0055836 | 0.125 | 0.08 | 261 | 0 | 0.364 | 1 | 1 | cs | TRUE
56 | LV_1632-16_0_6_line_56 |  | 48 | 49 | 0.040988 | 0.125 | 0.08 | 261 | 0 | 0.364 | 1 | 1 | cs | TRUE
57 | LV_1632-16_0_6_line_57 |  | 51 | 52 | 0.11087 | 0.125 | 0.08 | 261 | 0 | 0.364 | 1 | 1 | cs | TRUE
58 | LV_1632-16_0_6_line_58 |  | 51 | 53 | 0.24083 | 0.125 | 0.08 | 261 | 0 | 0.364 | 1 | 1 | cs | TRUE
59 | LV_1632-16_0_6_line_59 |  | 52 | 54 | 0.045668 | 0.125 | 0.08 | 261 | 0 | 0.364 | 1 | 1 | cs | TRUE
60 | LV_1632-16_0_6_line_60 |  | 53 | 55 | 0.069683 | 0.125 | 0.08 | 261 | 0 | 0.364 | 1 | 1 | cs | TRUE
61 | LV_1632-16_0_6_line_61 |  | 54 | 58 | 0.035521 | 0.125 | 0.08 | 261 | 0 | 0.364 | 1 | 1 | cs | TRUE
62 | LV_1632-16_0_6_line_62 |  | 54 | 57 | 0.13948 | 0.125 | 0.08 | 261 | 0 | 0.364 | 1 | 2 | cs | TRUE
63 | LV_1632-16_0_6_line_63 |  | 55 | 56 | 0.032565 | 0.125 | 0.08 | 261 | 0 | 0.364 | 1 | 1 | cs | TRUE
64 | LV_1632-16_0_6_line_64 |  | 59 | 60 | 0.029401 | 0.125 | 0.08 | 261 | 0 | 0.364 | 1 | 1 | cs | TRUE
65 | LV_1632-16_0_6_line_65 |  | 60 | 61 | 0.026664 | 0.125 | 0.08 | 261 | 0 | 0.364 | 1 | 1 | cs | TRUE
66 | LV_1632-16_0_6_line_66 |  | 62 | 63 | 0.086875 | 0.125 | 0.08 | 261 | 0 | 0.364 | 1 | 1 | cs | TRUE
67 | LV_1632-16_0_6_line_67 |  | 63 | 66 | 0.12822 | 0.125 | 0.08 | 261 | 0 | 0.364 | 1 | 1 | cs | TRUE
68 | LV_1632-16_0_6_line_68 |  | 64 | 65 | 0.025929 | 0.125 | 0.08 | 261 | 0 | 0.364 | 1 | 1 | cs | TRUE
69 | LV_1632-16_0_6_line_69 |  | 68 | 72 | 0.029834 | 0.125 | 0.08 | 261 | 0 | 0.364 | 1 | 1 | cs | TRUE
70 | LV_1632-16_0_6_line_70 |  | 69 | 70 | 0.025331 | 0.125 | 0.08 | 261 | 0 | 0.364 | 1 | 3 | cs | TRUE
71 | LV_1632-16_0_6_line_71 |  | 70 | 71 | 0.0068901 | 0.125 | 0.08 | 261 | 0 | 0.364 | 1 | 3 | cs | TRUE
72 | LV_1632-16_0_6_line_72 |  | 72 | 73 | 0.024078 | 0.125 | 0.08 | 261 | 0 | 0.364 | 1 | 1 | cs | TRUE
73 | LV_1632-16_0_6_line_73 |  | 73 | 74 | 0.0077506 | 0.125 | 0.08 | 261 | 0 | 0.364 | 1 | 1 | cs | TRUE
74 | LV_1632-16_0_6_line_74 |  | 74 | 75 | 0.037239 | 0.125 | 0.08 | 261 | 0 | 0.364 | 1 | 1 | cs | TRUE
75 | LV_1632-16_0_6_line_75 |  | 75 | 76 | 0.070928 | 0.125 | 0.08 | 261 | 0 | 0.364 | 1 | 1 | cs | TRUE
76 | LV_1632-16_0_6_line_76 |  | 76 | 77 | 0.013547 | 0.125 | 0.08 | 261 | 0 | 0.364 | 1 | 1 | cs | TRUE
77 | LV_1632-16_0_6_line_77 |  | 77 | 78 | 0.00075312 | 0.125 | 0.08 | 261 | 0 | 0.364 | 1 | 1 | cs | TRUE
78 | LV_1632-16_0_6_line_78 |  | 78 | 79 | 0.016106 | 0.125 | 0.08 | 261 | 0 | 0.364 | 1 | 1 | cs | TRUE

## trafo
| name | std_type | hv_bus | lv_bus | sn_mva | vn_hv_kv | vn_lv_kv | vk_percent | vkr_percent | pfe_kw | i0_percent | shift_degree | tap_side | tap_neutral | tap_min | tap_max | tap_step_percent | tap_step_degree | tap_pos | tap_phase_shifter | parallel | df | in_service
0 | LV_1632-16_0_6_trafo_45 | 0.63 MVA 20/0.4 kV | 80 | 70 | 0.63 | 20 | 0.4 | 6 | 1.206 | 1.65 | 0.2619 | 150 | hv | 0 | -2 | 2 | 2.5 | 0 | 0 | FALSE | 1 | 1 | TRUE

## line_geodata
| x0 | y0 | x1 | y1 | x2 | y2 | x3 | y3 | x4 | y4 | x5 | y5 | x6 | y6 | x7 | y7 | x8 | y8 | x9 | y9 | x10 | y10 | x11 | y11
0 | 2723708.1577 | 1212244.1168 | 2723711.0469 | 1212237.2573
1 | 2723697.3975 | 1212269.664 | 2723708.1577 | 1212244.1168
2 | 2723718.1745 | 1212220.3347 | 2723711.0469 | 1212237.2573
3 | 2723697.3975 | 1212269.664 | 2723721.6276 | 1212282.0873
4 | 2723697.3975 | 1212269.664 | 2723684.055 | 1212285.9777 | 2723675.2177 | 1212303.4746 | 2723670.0116 | 1212310.8641
5 | 2723718.1745 | 1212220.3347 | 2723719.5261 | 1212217.2879
6 | 2723721.6276 | 1212282.0873 | 2723724.7858 | 1212282.2529 | 2723728.3256 | 1212280.5796
7 | 2723721.6276 | 1212282.0873 | 2723723.5918 | 1212285.5862 | 2723723.8198 | 1212289.2494 | 2723721.8562 | 1212295.6024 | 2723718.6666 | 1212300.7946
8 | 2723670.0116 | 1212310.8641 | 2723642.0342 | 1212268.0488
9 | 2723626.3387 | 1212175.7499 | 2723627.0029 | 1212175.5654 | 2723628.6109 | 1212176.822 | 2723629.6741 | 1212179.7907 | 2723630.6015 | 1212184.18 | 2723631.4103 | 1212184.3969 | 2723632.4557 | 1212183.0954 | 2723636.2494 | 1212177.1806 | 2723642.0317 | 1212168.4604 | 2723644.7073 | 1212157.323
10 | 2723624.9542 | 1212176.1345 | 2723626.3387 | 1212175.7499
11 | 2723624.9542 | 1212176.1345 | 2723624.9542 | 1212176.1345 | 2723623.0684 | 1212178.7419 | 2723619.1856 | 1212179.0617
12 | 2723732.3625 | 1212188.3524 | 2723719.5261 | 1212217.2879
13 | 2723713.1014 | 1212309.854 | 2723718.6666 | 1212300.7946
14 | 2723562.7216 | 1212311.8878 | 2723642.0342 | 1212268.0488
15 | 2723732.3625 | 1212188.3524 | 2723857.767 | 1212232.7239
16 | 2723562.7216 | 1212311.8878 | 2723558.9956 | 1212310.231
17 | 2723534.8447 | 1212299.4927 | 2723558.9956 | 1212310.231
18 | 2723403.3074 | 1212302.7766 | 2723395.9126 | 1212299.1886
19 | 2723431.8162 | 1212316.6095 | 2723403.3074 | 1212302.7766
20 | 2723395.9126 | 1212299.1886 | 2723375.3291 | 1212289.2012
21 | 2723431.8162 | 1212316.6095 | 2723426.4462 | 1212321.5911 | 2723414.965 | 1212347.7008
22 | 2723431.8162 | 1212316.6095 | 2723443.3769 | 1212321.7082 | 2723445.5512 | 1212316.9051
23 | 2723350.6865 | 1212283.5716 | 2723366.7512 | 1212285.0391 | 2723375.3291 | 1212289.2012
24 | 2723414.6908 | 1212348.3244 | 2723414.965 | 1212347.7008
25 | 2723467.0717 | 1212269.3583 | 2723445.5512 | 1212316.9051
26 | 2723445.5512 | 1212316.9051 | 2723461.0966 | 1212323.5357
27 | 2723433.931 | 1212342.5732 | 2723443.3769 | 1212321.7082 | 2723445.5512 | 1212316.9051
28 | 2723329.6749 | 1212277.8224 | 2723331.6199 | 1212278.5854 | 2723342.0402 | 1212282.237 | 2723350.5403 | 1212283.5582 | 2723350.6865 | 1212283.5716
29 | 2723425.8786 | 1212360.3759 | 2723433.931 | 1212342.5732
30 | 2723433.931 | 1212342.5732 | 2723449.5699 | 1212349.2751
31 | 2723425.8786 | 1212360.3759 | 2723498.6423 | 1212392.996
32 | 2723420.2556 | 1212371.3346 | 2723421.8488 | 1212369.266 | 2723425.8786 | 1212360.3759
33 | 2723449.5699 | 1212349.2751 | 2723462.6596 | 1212354.8846
34 | 2723467.0717 | 1212269.3583 | 2723483.5083 | 1212232.0699
35 | 2723467.0717 | 1212269.3583 | 2723495.9585 | 1212282.2024
36 | 2723464.4235 | 1212324.9548 | 2723461.0966 | 1212323.5357
37 | 2723329.6749 | 1212277.8224 | 2723319.415 | 1212273.7627 | 2723314.8186 | 1212272.5778 | 2723309.4611 | 1212271.8109 | 2723303.8396 | 1212271.6835 | 2723299.9115 | 1212271.9914 | 2723294.4643 | 1212272.9907 | 2723267.9311 | 1212277.4457 | 2723274.0544 | 1212265.8078 | 2723277.3272 | 1212261.5388 | 2723283.6413 | 1212250.9612
38 | 2723329.6749 | 1212277.8224 | 2723331.6021 | 1212273.2031 | 2723344.8724 | 1212244.1513
39 | 2723414.3388 | 1212379.9633 | 2723420.2556 | 1212371.3346
40 | 2723467.4107 | 1212356.9206 | 2723462.6596 | 1212354.8846
41 | 2723483.5083 | 1212232.0699 | 2723485.2443 | 1212228.2757
42 | 2723469.9548 | 1212225.9402 | 2723483.5083 | 1212232.0699
43 | 2723505.4028 | 1212286.4017 | 2723495.9585 | 1212282.2024
44 | 2723481.7199 | 1212332.3323 | 2723464.4235 | 1212324.9548
45 | 2723353.5961 | 1212211.5549 | 2723355.6638 | 1212218.5142 | 2723354.1792 | 1212223.7764 | 2723344.8724 | 1212244.1513
46 | 2723350.4038 | 1212210.8328 | 2723353.5961 | 1212211.5549
47 | 2723283.6413 | 1212250.9612 | 2723277.0834 | 1212254.584 | 2723266.9395 | 1212259.6115 | 2723261.1814 | 1212264.6186 | 2723257.5422 | 1212270.4368 | 2723248.452 | 1212289.7737
48 | 2723350.4038 | 1212210.8328 | 2723355.5949 | 1212198.7926
49 | 2723232.503 | 1212323.7006 | 2723248.452 | 1212289.7737
50 | 2723166.5622 | 1212401.636 | 2723179.1122 | 1212398.2148 | 2723197.5279 | 1212392.6575 | 2723201.1372 | 1212390.8529 | 2723204.2568 | 1212385.1686 | 2723222.0383 | 1212345.9613 | 2723232.503 | 1212323.7006
51 | 2723426.175 | 1212238.5326 | 2723421.9124 | 1212236.6162
52 | 2723426.175 | 1212238.5326 | 2723432.291 | 1212241.2865
53 | 2723416.8793 | 1212218.4431 | 2723410.9565 | 1212231.6903 | 2723421.9124 | 1212236.6162
54 | 2723442.1989 | 1212245.7476 | 2723432.291 | 1212241.2865
55 | 2723442.1989 | 1212245.7476 | 2723447.2898 | 1212248.0409
56 | 2723469.9548 | 1212225.9402 | 2723457.801 | 1212252.7759 | 2723447.2898 | 1212248.0409
57 | 2723891.5314 | 1212375.5606 | 2723891.5443 | 1212370.2599 | 2723921.8214 | 1212369.9776 | 2723929.4985 | 1212368.1023 | 2723935.9667 | 1212364.4228 | 2723969.656 | 1212324.3253 | 2723973.8438 | 1212318.0136
58 | 2723891.5314 | 1212375.5606 | 2723832.8633 | 1212609.1368
59 | 2723990.4338 | 1212275.7864 | 2723979.9862 | 1212298.3088 | 2723976.082 | 1212314.6402 | 2723973.8438 | 1212318.0136
60 | 2723810.0852 | 1212652.742 | 2723818.9303 | 1212648.767 | 2723829.9876 | 1212644.7601 | 2723841.6206 | 1212641.21 | 2723843.6669 | 1212640.0182 | 2723844.3634 | 1212638.3203 | 2723843.6463 | 1212634.7916 | 2723842.4532 | 1212630.7637 | 2723840.4095 | 1212627.8078 | 2723838.8026 | 1212623.9493 | 2723837.5011 | 1212616.3608 | 2723832.8633 | 1212609.1368
61 | 2723990.4338 | 1212275.7864 | 2724004.0217 | 1212255.0306 | 2724009.0231 | 1212245.5562
62 | 2723857.767 | 1212232.7239 | 2723990.4338 | 1212275.7864
63 | 2723810.0852 | 1212652.742 | 2723799.7332 | 1212651.3371 | 2723794.9799 | 1212646.746 | 2723791.1647 | 1212641.9965 | 2723783.6082 | 1212636.3769
64 | 2723190.2147 | 1212414.0785 | 2723178.575 | 1212441.0776
65 | 2723166.5622 | 1212401.636 | 2723190.2147 | 1212414.0785
66 | 2723359.537 | 1212495.8855 | 2723347.6548 | 1212521.0258 | 2723334.4027 | 1212542.2236 | 2723323.4651 | 1212559.5552 | 2723316.4211 | 1212571.1594
67 | 2723414.3388 | 1212379.9633 | 2723359.537 | 1212495.8855
68 | 2723491.2437 | 1212367.134 | 2723467.4107 | 1212356.9206
69 | 2723497.6572 | 1212201.1464 | 2723485.2443 | 1212228.2757
70 | 2723505.4028 | 1212286.4017 | 2723528.5489 | 1212296.6933
71 | 2723534.8447 | 1212299.4927 | 2723528.5489 | 1212296.6933
72 | 2723497.6572 | 1212201.1464 | 2723507.675 | 1212179.2518
73 | 2723507.675 | 1212179.2518 | 2723510.8997 | 1212172.204
74 | 2723526.3935 | 1212138.3413 | 2723510.8997 | 1212172.204
75 | 2723526.3935 | 1212138.3413 | 2723591.3431 | 1212166.8434
76 | 2723603.7479 | 1212172.2871 | 2723591.3431 | 1212166.8434
77 | 2723603.7479 | 1212172.2871 | 2723604.4375 | 1212172.5897
78 | 2723604.4375 | 1212172.5897 | 2723619.1856 | 1212179.0617 | 2723619.1856 | 1212179.0617

## bus_geodata
| x | y | coords
0 | 2723708.1577 | 1212244.1168
1 | 2723711.0469 | 1212237.2573
2 | 2723697.3975 | 1212269.664
3 | 2723718.1745 | 1212220.3347
4 | 2723721.6276 | 1212282.0873
5 | 2723670.0116 | 1212310.8641
6 | 2723626.3387 | 1212175.7499
7 | 2723644.7073 | 1212157.323
8 | 2723624.9542 | 1212176.1345
9 | 2723719.5261 | 1212217.2879
10 | 2723728.3256 | 1212280.5796
11 | 2723718.6666 | 1212300.7946
12 | 2723642.0342 | 1212268.0488
13 | 2723732.3625 | 1212188.3524
14 | 2723713.1014 | 1212309.854
15 | 2723562.7216 | 1212311.8878
16 | 2723558.9956 | 1212310.231
17 | 2723403.3074 | 1212302.7766
18 | 2723395.9126 | 1212299.1886
19 | 2723431.8162 | 1212316.6095
20 | 2723375.3291 | 1212289.2012
21 | 2723414.965 | 1212347.7008
22 | 2723445.5512 | 1212316.9051
23 | 2723350.6865 | 1212283.5716
24 | 2723414.6908 | 1212348.3244
25 | 2723433.931 | 1212342.5732
26 | 2723425.8786 | 1212360.3759
27 | 2723449.5699 | 1212349.2751
28 | 2723467.0717 | 1212269.3583
29 | 2723461.0966 | 1212323.5357
30 | 2723329.6749 | 1212277.8224
31 | 2723498.6423 | 1212392.996
32 | 2723420.2556 | 1212371.3346
33 | 2723462.6596 | 1212354.8846
34 | 2723483.5083 | 1212232.0699
35 | 2723495.9585 | 1212282.2024
36 | 2723464.4235 | 1212324.9548
37 | 2723344.8724 | 1212244.1513
38 | 2723353.5961 | 1212211.5549
39 | 2723283.6413 | 1212250.9612
40 | 2723350.4038 | 1212210.8328
41 | 2723248.452 | 1212289.7737
42 | 2723355.5949 | 1212198.7926
43 | 2723232.503 | 1212323.7006
44 | 2723426.175 | 1212238.5327
45 | 2723421.9124 | 1212236.6162
46 | 2723432.291 | 1212241.2865
47 | 2723442.1989 | 1212245.7476
48 | 2723447.2898 | 1212248.0409
49 | 2723469.9548 | 1212225.9402
50 | 2723416.8793 | 1212218.4431
51 | 2723891.5314 | 1212375.5606
52 | 2723973.8438 | 1212318.0136
53 | 2723832.8633 | 1212609.1368
54 | 2723990.4338 | 1212275.7864
55 | 2723810.0852 | 1212652.742
56 | 2723783.6082 | 1212636.3769
57 | 2723857.767 | 1212232.7239
58 | 2724009.0231 | 1212245.5562
59 | 2723178.575 | 1212441.0776
60 | 2723190.2147 | 1212414.0785
61 | 2723166.5622 | 1212401.636
62 | 2723316.4211 | 1212571.1594
63 | 2723359.537 | 1212495.8855
64 | 2723467.4107 | 1212356.9206
65 | 2723491.2437 | 1212367.134
66 | 2723414.3388 | 1212379.9633
67 | 2723481.7199 | 1212332.3323
68 | 2723485.2443 | 1212228.2757
69 | 2723505.4028 | 1212286.4017
70 | 2723528.5489 | 1212296.6933
71 | 2723534.8447 | 1212299.4927
72 | 2723497.6572 | 1212201.1464
73 | 2723507.675 | 1212179.2518
74 | 2723510.8997 | 1212172.204
75 | 2723526.3935 | 1212138.3413
76 | 2723591.3431 | 1212166.8434
77 | 2723603.7479 | 1212172.2871
78 | 2723604.4375 | 1212172.5897
79 | 2723619.1856 | 1212179.0617
80 | 2723540.5208 | 1212302.0165

## line_std_types
| c_nf_per_km | r_ohm_per_km | x_ohm_per_km | max_i_ka | type | q_mm2 | alpha | voltage_rating
NAYY 4x50 SE | 210 | 0.642 | 0.083 | 0.142 | cs | 50 | 0.00403 | LV
NAYY 4x120 SE | 264 | 0.225 | 0.08 | 0.242 | cs | 120 | 0.00403 | LV
NAYY 4x150 SE | 261 | 0.208 | 0.08 | 0.27 | cs | 150 | 0.00403 | LV
NA2XS2Y 1x95 RM/25 12/20 kV | 216 | 0.313 | 0.132 | 0.252 | cs | 95 | 0.00403 | MV
NA2XS2Y 1x185 RM/25 12/20 kV | 273 | 0.161 | 0.117 | 0.362 | cs | 185 | 0.00403 | MV
NA2XS2Y 1x240 RM/25 12/20 kV | 304 | 0.122 | 0.112 | 0.421 | cs | 240 | 0.00403 | MV
NA2XS2Y 1x95 RM/25 6/10 kV | 315 | 0.313 | 0.123 | 0.249 | cs | 95 | 0.00403 | MV
NA2XS2Y 1x185 RM/25 6/10 kV | 406 | 0.161 | 0.11 | 0.358 | cs | 185 | 0.00403 | MV
NA2XS2Y 1x240 RM/25 6/10 kV | 456 | 0.122 | 0.105 | 0.416 | cs | 240 | 0.00403 | MV
NA2XS2Y 1x150 RM/25 12/20 kV | 250 | 0.206 | 0.116 | 0.319 | cs | 150 | 0.00403 | MV
NA2XS2Y 1x120 RM/25 12/20 kV | 230 | 0.253 | 0.119 | 0.283 | cs | 120 | 0.00403 | MV
NA2XS2Y 1x70 RM/25 12/20 kV | 190 | 0.443 | 0.132 | 0.22 | cs | 70 | 0.00403 | MV
NA2XS2Y 1x150 RM/25 6/10 kV | 360 | 0.206 | 0.11 | 0.315 | cs | 150 | 0.00403 | MV
NA2XS2Y 1x120 RM/25 6/10 kV | 340 | 0.253 | 0.113 | 0.28 | cs | 120 | 0.00403 | MV
NA2XS2Y 1x70 RM/25 6/10 kV | 280 | 0.443 | 0.123 | 0.217 | cs | 70 | 0.00403 | MV
N2XS(FL)2Y 1x120 RM/35 64/110 kV | 112 | 0.153 | 0.166 | 0.366 | cs | 120 | 0.00393 | HV
N2XS(FL)2Y 1x185 RM/35 64/110 kV | 125 | 0.099 | 0.156 | 0.457 | cs | 185 | 0.00393 | HV
N2XS(FL)2Y 1x240 RM/35 64/110 kV | 135 | 0.075 | 0.149 | 0.526 | cs | 240 | 0.00393 | HV
N2XS(FL)2Y 1x300 RM/35 64/110 kV | 144 | 0.06 | 0.144 | 0.588 | cs | 300 | 0.00393 | HV
15-AL1/3-ST1A 0.4 | 11 | 1.8769 | 0.35 | 0.105 | ol | 16 | 0.00403 | LV
24-AL1/4-ST1A 0.4 | 11.25 | 1.2012 | 0.335 | 0.14 | ol | 24 | 0.00403 | LV
48-AL1/8-ST1A 0.4 | 12.2 | 0.5939 | 0.3 | 0.21 | ol | 48 | 0.00403 | LV
94-AL1/15-ST1A 0.4 | 13.2 | 0.306 | 0.29 | 0.35 | ol | 94 | 0.00403 | LV
34-AL1/6-ST1A 10.0 | 9.7 | 0.8342 | 0.36 | 0.17 | ol | 34 | 0.00403 | MV
48-AL1/8-ST1A 10.0 | 10.1 | 0.5939 | 0.35 | 0.21 | ol | 48 | 0.00403 | MV
70-AL1/11-ST1A 10.0 | 10.4 | 0.4132 | 0.339 | 0.29 | ol | 70 | 0.00403 | MV
94-AL1/15-ST1A 10.0 | 10.75 | 0.306 | 0.33 | 0.35 | ol | 94 | 0.00403 | MV
122-AL1/20-ST1A 10.0 | 11.1 | 0.2376 | 0.323 | 0.41 | ol | 122 | 0.00403 | MV
149-AL1/24-ST1A 10.0 | 11.25 | 0.194 | 0.315 | 0.47 | ol | 149 | 0.00403 | MV
34-AL1/6-ST1A 20.0 | 9.15 | 0.8342 | 0.382 | 0.17 | ol | 34 | 0.00403 | MV
48-AL1/8-ST1A 20.0 | 9.5 | 0.5939 | 0.372 | 0.21 | ol | 48 | 0.00403 | MV
70-AL1/11-ST1A 20.0 | 9.7 | 0.4132 | 0.36 | 0.29 | ol | 70 | 0.00403 | MV
94-AL1/15-ST1A 20.0 | 10 | 0.306 | 0.35 | 0.35 | ol | 94 | 0.00403 | MV
122-AL1/20-ST1A 20.0 | 10.3 | 0.2376 | 0.344 | 0.41 | ol | 122 | 0.00403 | MV
149-AL1/24-ST1A 20.0 | 10.5 | 0.194 | 0.337 | 0.47 | ol | 149 | 0.00403 | MV
184-AL1/30-ST1A 20.0 | 10.75 | 0.1571 | 0.33 | 0.535 | ol | 184 | 0.00403 | MV
243-AL1/39-ST1A 20.0 | 11 | 0.1188 | 0.32 | 0.645 | ol | 243 | 0.00403 | MV
48-AL1/8-ST1A 110.0 | 8 | 0.5939 | 0.46 | 0.21 | ol | 48 | 0.00403 | HV
70-AL1/11-ST1A 110.0 | 8.4 | 0.4132 | 0.45 | 0.29 | ol | 70 | 0.00403 | HV
94-AL1/15-ST1A 110.0 | 8.65 | 0.306 | 0.44 | 0.35 | ol | 94 | 0.00403 | HV
122-AL1/20-ST1A 110.0 | 8.5 | 0.2376 | 0.43 | 0.41 | ol | 122 | 0.00403 | HV
149-AL1/24-ST1A 110.0 | 8.75 | 0.194 | 0.41 | 0.47 | ol | 149 | 0.00403 | HV
184-AL1/30-ST1A 110.0 | 8.8 | 0.1571 | 0.4 | 0.535 | ol | 184 | 0.00403 | HV
243-AL1/39-ST1A 110.0 | 9 | 0.1188 | 0.39 | 0.645 | ol | 243 | 0.00403 | HV
305-AL1/39-ST1A 110.0 | 9.2 | 0.0949 | 0.38 | 0.74 | ol | 305 | 0.00403 | HV
490-AL1/64-ST1A 110.0 | 9.75 | 0.059 | 0.37 | 0.96 | ol | 490 | 0.00403 | HV
679-AL1/86-ST1A 110.0 | 9.95 | 0.042 | 0.36 | 1.15 | ol | 679 | 0.00403 | HV
490-AL1/64-ST1A 220.0 | 10 | 0.059 | 0.285 | 0.96 | ol | 490 | 0.00403 | HV
679-AL1/86-ST1A 220.0 | 11.7 | 0.042 | 0.275 | 1.15 | ol | 679 | 0.00403 | HV
490-AL1/64-ST1A 380.0 | 11 | 0.059 | 0.253 | 0.96 | ol | 490 | 0.00403 | HV
679-AL1/86-ST1A 380.0 | 14.6 | 0.042 | 0.25 | 1.15 | ol | 679 | 0.00403 | HV

## trafo_std_types
| i0_percent | pfe_kw | vkr_percent | sn_mva | vn_lv_kv | vn_hv_kv | vk_percent | shift_degree | vector_group | tap_side | tap_neutral | tap_min | tap_max | tap_step_degree | tap_step_percent | tap_phase_shifter
160 MVA 380/110 kV | 0.06 | 60 | 0.25 | 160 | 110 | 380 | 12.2 | 0 | Yy0 | hv | 0 | -9 | 9 | 0 | 1.5 | FALSE
100 MVA 220/110 kV | 0.06 | 55 | 0.26 | 100 | 110 | 220 | 12 | 0 | Yy0 | hv | 0 | -9 | 9 | 0 | 1.5 | FALSE
63 MVA 110/20 kV | 0.04 | 22 | 0.32 | 63 | 20 | 110 | 18 | 150 | YNd5 | hv | 0 | -9 | 9 | 0 | 1.5 | FALSE
40 MVA 110/20 kV | 0.05 | 18 | 0.34 | 40 | 20 | 110 | 16.2 | 150 | YNd5 | hv | 0 | -9 | 9 | 0 | 1.5 | FALSE
25 MVA 110/20 kV | 0.07 | 14 | 0.41 | 25 | 20 | 110 | 12 | 150 | YNd5 | hv | 0 | -9 | 9 | 0 | 1.5 | FALSE
63 MVA 110/10 kV | 0.04 | 22 | 0.32 | 63 | 10 | 110 | 18 | 150 | YNd5 | hv | 0 | -9 | 9 | 0 | 1.5 | FALSE
40 MVA 110/10 kV | 0.05 | 18 | 0.34 | 40 | 10 | 110 | 16.2 | 150 | YNd5 | hv | 0 | -9 | 9 | 0 | 1.5 | FALSE
25 MVA 110/10 kV | 0.07 | 14 | 0.41 | 25 | 10 | 110 | 12 | 150 | YNd5 | hv | 0 | -9 | 9 | 0 | 1.5 | FALSE
0.25 MVA 20/0.4 kV | 0.32 | 0.8 | 1.44 | 0.25 | 0.4 | 20 | 6 | 150 | Yzn5 | hv | 0 | -2 | 2 | 0 | 2.5 | FALSE
0.4 MVA 20/0.4 kV | 0.3375 | 1.35 | 1.425 | 0.4 | 0.4 | 20 | 6 | 150 | Dyn5 | hv | 0 | -2 | 2 | 0 | 2.5 | FALSE
0.63 MVA 20/0.4 kV | 0.2619 | 1.65 | 1.206 | 0.63 | 0.4 | 20 | 6 | 150 | Dyn5 | hv | 0 | -2 | 2 | 0 | 2.5 | FALSE
0.25 MVA 10/0.4 kV | 0.24 | 0.6 | 1.2 | 0.25 | 0.4 | 10 | 4 | 150 | Dyn5 | hv | 0 | -2 | 2 | 0 | 2.5 | FALSE
0.4 MVA 10/0.4 kV | 0.2375 | 0.95 | 1.325 | 0.4 | 0.4 | 10 | 4 | 150 | Dyn5 | hv | 0 | -2 | 2 | 0 | 2.5 | FALSE
0.63 MVA 10/0.4 kV | 0.1873 | 1.18 | 1.0794 | 0.63 | 0.4 | 10 | 4 | 150 | Dyn5 | hv | 0 | -2 | 2 | 0 | 2.5 | FALSE

## trafo3w_std_types
| sn_hv_mva | sn_mv_mva | sn_lv_mva | vn_hv_kv | vn_mv_kv | vn_lv_kv | vk_hv_percent | vk_mv_percent | vk_lv_percent | vkr_hv_percent | vkr_mv_percent | vkr_lv_percent | pfe_kw | i0_percent | shift_mv_degree | shift_lv_degree | vector_group | tap_side | tap_neutral | tap_min | tap_max | tap_step_percent
63/25/38 MVA 110/20/10 kV | 63 | 25 | 38 | 110 | 20 | 10 | 10.4 | 10.4 | 10.4 | 0.28 | 0.32 | 0.35 | 35 | 0.89 | 0 | 0 | YN0yn0yn0 | hv | 0 | -10 | 10 | 1.2
63/25/38 MVA 110/10/10 kV | 63 | 25 | 38 | 110 | 10 | 10 | 10.4 | 10.4 | 10.4 | 0.28 | 0.32 | 0.35 | 35 | 0.89 | 0 | 0 | YN0yn0yn0 | hv | 0 | -10 | 10 | 1.2

## fuse_std_types
| fuse_type | i_rated_a | t_avg | t_min | t_total | x_avg | x_min | x_total
HV 100A | HV 100A | 100 | 0 | [10.0, 3.64, 0.854, 0.281, 0.1, 0.0531, 0.022, 0.01] | [10.0, 4.267, 1.21, 0.403, 0.1, 0.058, 0.022, 0.01] | 0 | [300.0, 350.0, 450.0, 550.0, 700.0, 850.0, 1200.0, 1752.0] | [600.0, 700.0, 900.0, 1150.0, 1665.0, 2000.0, 3000.0, 4313.0]
HV 10A | HV 10A | 10 | 0 | [10.0, 1675.0, 0.344, 0.156, 0.1, 0.0417, 0.0171, 0.01] | [10.0, 1.3, 0.3, 0.155, 0.1, 0.0555, 0.023, 0.01] | 0 | [30.0, 32.0, 35.0, 37.0, 39.0, 50.0, 70.0, 88.0] | [60.0, 70.0, 80.0, 87.0, 94.0, 110.0, 150.0, 216.0]
HV 125A | HV 125A | 125 | 0 | [10.0, 1.82, 0.344, 0.1, 0.0467, 0.0269, 0.01] | [10.0, 2.478, 0.426, 0.1, 0.0427, 0.0211, 0.01] | 0 | [375.0, 500.0, 700.0, 925.0, 1200.0, 1500.0, 2341.0] | [750.0, 1000.0, 1500.0, 2200.0, 3000.0, 4000.0, 5765.0]
HV 160A | HV 160A | 160 | 0 | [10.0, 4.15, 1.03, 0.198, 0.1, 0.051, 0.0172, 0.01] | [10.0, 2.3, 0.734, 0.274, 0.1, 0.046, 0.0177, 0.01] | 0 | [480.0, 550.0, 700.0, 1000.0, 1260.0, 1600.0, 2500.0, 3227.0] | [960.0, 1300.0, 1700.0, 2200.0, 2996.0, 4000.0, 6000.0, 7946.0]
HV 16A | HV 16A | 16 | 0 | [10.0, 0.352, 0.164, 0.1, 0.0649, 0.0342, 0.01] | [10.0, 2.34, 0.722, 0.181, 0.1, 0.055, 0.0296, 0.01] | 0 | [48.0, 60.0, 65.0, 71.0, 80.0, 100.0, 162.0] | [96.0, 110.0, 125.0, 150.0, 168.0, 200.0, 250.0, 398.0]
HV 200A | HV 200A | 200 | 0 | [10.0, 4.267, 1.21, 0.403, 0.1, 0.058, 0.022, 0.01] | [10.0, 3.73, 1.654, 0.328, 0.1, 0.0531, 0.019, 0.01] | 0 | [600.0, 700.0, 900.0, 1150.0, 1665.0, 2000.0, 3000.0, 4313.0] | [1200.0, 1500.0, 1800.0, 2700.0, 3960.0, 5000.0, 7500.0, 10620.0]
HV 20A | HV 20A | 20 | 0 | [10.0, 1.3, 0.3, 0.155, 0.1, 0.0555, 0.023, 0.01] | [10.0, 1.3, 0.161, 0.1, 0.0611, 0.0399, 0.0141, 0.01] | 0 | [60.0, 70.0, 80.0, 87.0, 94.0, 110.0, 150.0, 216.0] | [120.0, 150.0, 200.0, 223.0, 260.0, 300.0, 450.0, 532.0]
HV 25A | HV 25A | 25 | 0 | [10.0, 2.512, 0.833, 0.299, 0.1, 0.0372, 0.0223, 0.01] | [10.0, 3.125, 0.597, 0.198, 0.1, 0.0378, 0.022, 0.01] | 0 | [75.0, 82.0, 90.0, 100.0, 124.0, 170.0, 200.0, 289.0] | [150.0, 170.0, 210.0, 250.0, 294.0, 400.0, 500.0, 711.0]
HV 31.5A | HV 31.5A | 31.5 | 0 | [10.0, 2.34, 0.722, 0.181, 0.1, 0.055, 0.0296, 0.01] | [10.0, 2.84, 0.368, 0.164, 0.1, 0.0621, 0.0378, 0.0195, 0.01] | 0 | [95.0, 110.0, 125.0, 150.0, 165.0, 200.0, 250.0, 390.0] | [189.0, 220.0, 300.0, 350.0, 393.0, 450.0, 530.0, 700.0, 960.0]
HV 40A | HV 40A | 40 | 0 | [10.0, 1.3, 0.161, 0.1, 0.0611, 0.0399, 0.0141, 0.01] | [10.0, 2.05, 0.369, 0.198, 0.1, 0.051, 0.0298, 0.01] | 0 | [120.0, 150.0, 200.0, 223.0, 260.0, 300.0, 450.0, 532.0] | [240.0, 300.0, 400.0, 450.0, 530.0, 650.0, 800.0, 1311.0]
HV 50A | HV 50A | 50 | 0 | [10.0, 3.215, 0.597, 0.198, 0.1, 0.0378, 0.022, 0.01] | [10.0, 3.64, 0.854, 0.281, 0.1, 0.0531, 0.022, 0.01] | 0 | [150.0, 170.0, 210.0, 250.0, 294.0, 400.0, 500.0, 711.0] | [300.0, 350.0, 450.0, 550.0, 700.0, 850.0, 1200.0, 1752.0]
HV 6.3A | HV 6.3A | 6.3 | 0 | [10.0, 1.39, 0.344, 0.168, 0.1, 0.056, 0.0263, 0.01] | [10.0, 1.711, 0.516, 0.198, 0.1, 0.0634, 0.0303, 0.01] | 0 | [19.0, 19.5, 20.4, 20.8, 22.0, 25.0, 32.0, 48.0] | [38.0, 40.0, 43.0, 48.0, 53.0, 60.0, 75.0, 118.0]
HV 63A | HV 63A | 63 | 0 | [10.0, 2.84, 0.368, 0.164, 0.1, 0.0621, 0.0378, 0.0195, 0.01] | [10.0, 1.82, 0.344, 0.1, 0.0467, 0.0269, 0.01] | 0 | [189.0, 220.0, 300.0, 350.0, 393.0, 450.0, 530.0, 700.0, 961.0] | [378.0, 500.0, 700.0, 934.0, 1200.0, 1500.0, 2366.0]
HV 80A | HV 80A | 80 | 0 | [10.0, 2.05, 0.369, 0.198, 0.1, 0.051, 0.0298, 0.01] | [10.0, 4.15, 1.03, 0.198, 0.1, 0.051, 0.0172, 0.01] | 0 | [240.0, 300.0, 400.0, 450.0, 530.0, 650.0, 800.0, 1311.0] | [480.0, 550.0, 700.0, 1000.0, 1260.0, 1600.0, 2500.0, 3227.0]
Siemens NH-1-100 | Siemens NH-1-100 | 100 | [5400.0, 2000.0, 400.0, 20.0, 1.0, 0.2, 0.012, 0.004] | 0 | 0 | [150.0, 190.0, 250.0, 430.0, 900.0, 1250.0, 2700.0, 3600.0] | 0 | 0
Siemens NH-1-125 | Siemens NH-1-125 | 125 | [4800.0, 120.0, 7.0, 0.1, 0.004] | 0 | 0 | [180.0, 400.0, 740.0, 2000.0, 4250.0] | 0 | 0
Siemens NH-1-16 | Siemens NH-1-16 | 16 | [4000.0, 400.0, 2.0, 0.1, 0.04, 0.01] | 0 | 0 | [26.0, 35.0, 75.0, 150.0, 200.0, 300.0] | 0 | 0
Siemens NH-1-160 | Siemens NH-1-160 | 160 | [4800.0, 120.0, 7.0, 0.1, 0.004] | 0 | 0 | [210.0, 500.0, 900.0, 2300.0, 5000.0] | 0 | 0
Siemens NH-1-25 | Siemens NH-1-25 | 25 | [4000.0, 1000.0, 10.0, 0.2, 0.02, 0.01] | 0 | 0 | [40.0, 50.0, 100.0, 210.0, 400.0, 500.0] | 0 | 0
Siemens NH-1-50 | Siemens NH-1-50 | 50 | [4000.0, 40.0, 4.0, 1.0, 0.02, 0.01] | 0 | 0 | [86.0, 200.0, 300.0, 400.0, 1000.0, 1280.0] | 0 | 0
Siemens NH-1-63 | Siemens NH-1-63 | 63 | [4000.0, 100.0, 10.0, 2.0, 0.04, 0.01] | 0 | 0 | [100.0, 200.0, 300.0, 400.0, 1000.0, 1500.0] | 0 | 0
Siemens NH-1-80 | Siemens NH-1-80 | 80 | [4800.0, 120.0, 7.0, 0.1, 0.01] | 0 | 0 | [150.58, 250.0, 450.0, 1150.0, 2470.0] | 0 | 0
Siemens NH-2-1000 | Siemens NH-2-1000 | 1000 | [4800.0, 120.0, 7.0, 0.1, 0.004] | 0 | 0 | [1900.0, 3500.0, 8400.0, 24000.0, 52000.0] | 0 | 0
Siemens NH-2-200 | Siemens NH-2-200 | 200 | [4800.0, 120.0, 7.0, 0.1, 0.004] | 0 | 0 | [280.0, 650.0, 1200.0, 3000.0, 7000.0] | 0 | 0
Siemens NH-2-224 | Siemens NH-2-224 | 224 | [4800.0, 120.0, 7.0, 0.2, 0.04, 0.004] | 0 | 0 | [400.0, 750.0, 1453.0, 3025.0, 4315.0, 7600.0] | 0 | 0
Siemens NH-2-250 | Siemens NH-2-250 | 250 | [4800.0, 120.0, 7.0, 0.1, 0.004] | 0 | 0 | [450.0, 800.0, 1650.0, 4000.0, 8500.0] | 0 | 0
Siemens NH-2-315 | Siemens NH-2-315 | 315 | [4800.0, 120.0, 7.0, 0.1, 0.004] | 0 | 0 | [550.0, 920.0, 1900.0, 5000.0, 11000.0] | 0 | 0
Siemens NH-2-355 | Siemens NH-2-355 | 355 | [4800.0, 120.0, 6.0, 0.1, 0.004] | 0 | 0 | [650.0, 1116.27, 2350.0, 5840.0, 12790.0] | 0 | 0
Siemens NH-2-400 | Siemens NH-2-400 | 400 | [4800.0, 120.0, 7.0, 0.1, 0.004] | 0 | 0 | [720.0, 1350.0, 2800.0, 6500.0, 15000.0] | 0 | 0
Siemens NH-2-425 | Siemens NH-2-425 | 425 | [4800.0, 120.0, 7.0, 0.1, 0.004] | 0 | 0 | [850.0, 1500.0, 3050.0, 7500.0, 16500.0] | 0 | 0
Siemens NH-2-630 | Siemens NH-2-630 | 630 | [4800.0, 120.0, 7.0, 0.1, 0.004] | 0 | 0 | [1200.0, 2000.0, 4800.0, 12000.0, 26000.0] | 0 | 0

## res_bus
| vm_pu | va_degree | p_mw | q_mvar
0 | 0.9897 | -0.19745 | 0.016275 | 0.0040788
1 | 0.98959 | -0.1995 | 0.0014257 | 0.00035732
2 | 0.99024 | -0.18712 | 0 | 0
3 | 0.98934 | -0.20442 | 0 | 0
4 | 0.98974 | -0.19676 | 0 | 0
5 | 0.9915 | -0.16276 | 0.029797 | 0.0074678
6 | 0.98908 | -0.20949 | 0.0010726 | 0.00026883
7 | 0.98905 | -0.2101 | 0.00080931 | 0.00020283
8 | 0.98908 | -0.20945 | 0.00098318 | 0.00024641
9 | 0.98929 | -0.20531 | 0.0036235 | 0.00090813
10 | 0.98973 | -0.19688 | 0.00095144 | 0.00023845
11 | 0.98938 | -0.20367 | 0.0042569 | 0.0010669
12 | 0.99327 | -0.12879 | 0.048485 | 0.012151
13 | 0.98888 | -0.21312 | 0.00073929 | 0.00018528
14 | 0.98924 | -0.20647 | 0.014748 | 0.0036962
15 | 0.99773 | -0.043208 | 0.015772 | 0.0039528
16 | 0.99795 | -0.039 | 0.013391 | 0.003356
17 | 0.98855 | -0.21883 | 0.010632 | 0.0026646
18 | 0.98822 | -0.22516 | 0.027016 | 0.0067708
19 | 0.98992 | -0.19248 | 0 | 0
20 | 0.9875 | -0.23911 | 0.0073891 | 0.0018519
21 | 0.98959 | -0.19876 | 0.0083318 | 0.0020881
22 | 0.99074 | -0.17658 | 0 | 0
23 | 0.98636 | -0.26094 | 0.0004091 | 0.00010253
24 | 0.98959 | -0.19878 | 0.0015147 | 0.00037963
25 | 0.98935 | -0.2036 | 0 | 0
26 | 0.98846 | -0.2208 | 0 | 0
27 | 0.98928 | -0.20496 | 0.0014675 | 0.00036778
28 | 0.99418 | -0.11078 | 0 | 0
29 | 0.99059 | -0.17955 | 0.0019412 | 0.00048651
30 | 0.98444 | -0.2981 | 0 | 0
31 | 0.98488 | -0.29033 | 0.048698 | 0.012205
32 | 0.98845 | -0.22096 | 0 | 0
33 | 0.98924 | -0.20574 | 0.0010826 | 0.00027132
34 | 0.99213 | -0.15028 | 0 | 0
35 | 0.99679 | -0.060983 | 0.02069 | 0.0051855
36 | 0.99056 | -0.18007 | 0.0037207 | 0.00093251
37 | 0.98318 | -0.32273 | 0.011015 | 0.0027607
38 | 0.98234 | -0.3392 | 0 | 0
39 | 0.9794 | -0.39586 | 0 | 0
40 | 0.98226 | -0.34074 | 0 | 0
41 | 0.97647 | -0.45327 | 0.0035093 | 0.0008795
42 | 0.98194 | -0.34689 | 0.025992 | 0.0065143
43 | 0.97458 | -0.49042 | 0.03709 | 0.0092956
44 | 0.99157 | -0.16112 | 0 | 0
45 | 0.99156 | -0.16132 | 0.00028752 | 7.206e-05
46 | 0.99159 | -0.16082 | 0.0055434 | 0.0013893
47 | 0.99167 | -0.15928 | 0 | 0
48 | 0.99171 | -0.15849 | 0.00027994 | 7.0159e-05
49 | 0.99202 | -0.15246 | 0 | 0
50 | 0.99151 | -0.16235 | 0.0021823 | 0.00054694
51 | 0.97938 | -0.39748 | 0.015798 | 0.0039593
52 | 0.98307 | -0.32554 | 0.0012714 | 0.00031864
53 | 0.97489 | -0.48557 | 0.010859 | 0.0027216
54 | 0.98464 | -0.29502 | 0 | 0
55 | 0.97429 | -0.4973 | 0 | 0
56 | 0.97402 | -0.50279 | 0.009172 | 0.0022987
57 | 0.98721 | -0.24538 | 0.0010515 | 0.00026353
58 | 0.98456 | -0.29666 | 0.0025716 | 0.00064451
59 | 0.97194 | -0.54254 | 0.01701 | 0.0042631
60 | 0.97241 | -0.53331 | 0 | 0
61 | 0.97283 | -0.52496 | 0 | 0
62 | 0.9883 | -0.22382 | 0.00070854 | 0.00017758
63 | 0.98836 | -0.22272 | 0 | 0
64 | 0.98923 | -0.20592 | 0.0011638 | 0.00029168
65 | 0.98921 | -0.20628 | 0.00079685 | 0.00019971
66 | 0.98844 | -0.22109 | 0 | 0
67 | 0.99049 | -0.18149 | 0.0042632 | 0.0010685
68 | 0.99196 | -0.15372 | 0.020189 | 0.00506
69 | 0.99771 | -0.043511 | 0.0056049 | 0.0014047
70 | 1 | 0 | -0.54478 | -0.13834
71 | 0.99949 | -0.0097099 | 0.052183 | 0.013078
72 | 0.99123 | -0.16768 | 0.0087433 | 0.0021913
73 | 0.99085 | -0.17522 | 0.0016173 | 0.00040534
74 | 0.99073 | -0.17742 | 0.0015988 | 0.00040069
75 | 0.99024 | -0.18697 | 0 | 0
76 | 0.9893 | -0.20517 | 0.0030401 | 0.00076193
77 | 0.98916 | -0.20792 | 0.0050194 | 0.001258
78 | 0.98916 | -0.208 | 0.0025927 | 0.00064979
79 | 0.9891 | -0.20908 | 0.00090272 | 0.00022624
80 | 0.99998 | 149.9956 | 0 | 0

## res_line
| p_from_mw | q_from_mvar | p_to_mw | q_to_mvar | pl_mw | ql_mvar | i_from_ka | i_to_ka | i_ka | vm_from_pu | va_from_degree | vm_to_pu | va_to_degree | loading_percent
0 | 0.046975 | 0.011936 | -0.046971 | -0.011933 | 4.6487e-06 | 2.6882e-06 | 0.070686 | 0.070686 | 0.070686 | 0.9897 | -0.19745 | 0.98959 | -0.1995 | 6.4731
1 | -0.06325 | -0.016015 | 0.063281 | 0.016034 | 3.1374e-05 | 1.901e-05 | 0.095154 | 0.095154 | 0.095154 | 0.9897 | -0.19745 | 0.99024 | -0.18712 | 8.7138
2 | 0.045545 | 0.011576 | -0.045534 | -0.01157 | 1.0783e-05 | 6.1938e-06 | 0.068542 | 0.068542 | 0.068542 | 0.98959 | -0.1995 | 0.98934 | -0.20442 | 6.2768
3 | 0.019974 | 0.0050118 | -0.019964 | -0.0050063 | 9.1784e-06 | 5.5249e-06 | 0.030016 | 0.030016 | 0.030016 | 0.99024 | -0.18712 | 0.98974 | -0.19676 | 8.2462
4 | -0.083255 | -0.021045 | 0.083352 | 0.021106 | 9.7366e-05 | 6.0393e-05 | 0.12517 | 0.12517 | 0.12517 | 0.99024 | -0.18712 | 0.9915 | -0.16276 | 11.4625
5 | 0.045534 | 0.01157 | -0.045532 | -0.011568 | 1.9574e-06 | 1.1244e-06 | 0.068542 | 0.068542 | 0.068542 | 0.98934 | -0.20442 | 0.98929 | -0.20531 | 6.2768
6 | 0.00095145 | 0.00023837 | -0.00095144 | -0.00023845 | 5.4309e-09 | -8.7485e-08 | 0.0014304 | 0.0014304 | 0.0014304 | 0.98974 | -0.19676 | 0.98973 | -0.19688 | 0.39298
7 | 0.019013 | 0.0047679 | -0.019007 | -0.0047641 | 6.2592e-06 | 3.7435e-06 | 0.028586 | 0.028586 | 0.028586 | 0.98974 | -0.19676 | 0.98938 | -0.20367 | 7.8533
8 | -0.11315 | -0.028574 | 0.11333 | 0.02869 | 0.00018452 | 0.00011611 | 0.16989 | 0.16989 | 0.16989 | 0.9915 | -0.16276 | 0.99327 | -0.12879 | 15.5575
9 | 0.00080933 | 0.00020231 | -0.00080931 | -0.00020283 | 2.3247e-08 | -5.2184e-07 | 0.0012174 | 0.0012176 | 0.0012176 | 0.98908 | -0.20949 | 0.98905 | -0.2101 | 0.3345
10 | -0.001882 | -0.00047114 | 0.001882 | 0.00047112 | 4.3193e-09 | -1.5679e-08 | 0.0028311 | 0.0028311 | 0.0028311 | 0.98908 | -0.20949 | 0.98908 | -0.20945 | 0.77778
11 | -0.0028652 | -0.00071753 | 0.0028652 | 0.00071747 | 4.9561e-08 | -5.9584e-08 | 0.0043103 | 0.0043102 | 0.0043103 | 0.98908 | -0.20945 | 0.9891 | -0.20908 | 1.1841
12 | 0.041909 | 0.01066 | -0.041893 | -0.010651 | 1.5751e-05 | 8.8617e-06 | 0.063092 | 0.063093 | 0.063093 | 0.98929 | -0.20531 | 0.98888 | -0.21312 | 5.7777
13 | 0.01475 | 0.0036973 | -0.014748 | -0.0036962 | 1.9621e-06 | 1.1192e-06 | 0.022184 | 0.022184 | 0.022184 | 0.98938 | -0.20367 | 0.98924 | -0.20647 | 6.0944
14 | -0.16182 | -0.040841 | 0.16248 | 0.041264 | 0.00066626 | 0.00042287 | 0.24252 | 0.24252 | 0.24252 | 0.99327 | -0.12879 | 0.99773 | -0.043208 | 22.209
15 | 0.041154 | 0.010466 | -0.04109 | -0.01043 | 6.3879e-05 | 3.5771e-05 | 0.06198 | 0.061982 | 0.061982 | 0.98888 | -0.21312 | 0.98721 | -0.24538 | 5.676
16 | -0.17826 | -0.045217 | 0.17829 | 0.04524 | 3.6077e-05 | 2.293e-05 | 0.26604 | 0.26604 | 0.26604 | 0.99773 | -0.043208 | 0.99795 | -0.039 | 24.3629
17 | -0.19168 | -0.048596 | 0.19195 | 0.048768 | 0.00027026 | 0.00017193 | 0.28601 | 0.28601 | 0.28601 | 0.99795 | -0.039 | 0.99949 | -0.0097099 | 26.1913
18 | 0.13045 | 0.033086 | -0.13041 | -0.033061 | 3.9674e-05 | 2.5075e-05 | 0.19651 | 0.19651 | 0.19651 | 0.98855 | -0.21883 | 0.98822 | -0.22516 | 17.9951
19 | -0.14109 | -0.03575 | 0.14127 | 0.035864 | 0.00017888 | 0.00011326 | 0.21251 | 0.21251 | 0.21251 | 0.98855 | -0.21883 | 0.98992 | -0.19248 | 19.4606
20 | 0.1034 | 0.02629 | -0.10333 | -0.026246 | 6.9443e-05 | 4.3565e-05 | 0.15583 | 0.15583 | 0.15583 | 0.98822 | -0.22516 | 0.9875 | -0.23911 | 14.2699
21 | 0.0098495 | 0.0024692 | -0.0098465 | -0.0024678 | 2.9468e-06 | 1.4252e-06 | 0.014806 | 0.014806 | 0.014806 | 0.98992 | -0.19248 | 0.98959 | -0.19876 | 4.0675
22 | -0.15111 | -0.038333 | 0.15123 | 0.038406 | 0.00011566 | 7.3334e-05 | 0.22732 | 0.22731 | 0.22732 | 0.98992 | -0.19248 | 0.99074 | -0.17658 | 20.8164
23 | 0.09594 | 0.024394 | -0.095839 | -0.024331 | 0.00010075 | 6.3826e-05 | 0.14469 | 0.14469 | 0.14469 | 0.9875 | -0.23911 | 0.98636 | -0.26094 | 19.8755
24 | 0.0015147 | 0.00037962 | -0.0015147 | -0.00037963 | 1.3251e-09 | -7.9043e-09 | 0.0022777 | 0.0022777 | 0.0022777 | 0.98959 | -0.19876 | 0.98959 | -0.19878 | 0.62573
25 | -0.21535 | -0.054577 | 0.21603 | 0.055012 | 0.00068317 | 0.00043521 | 0.32365 | 0.32365 | 0.32365 | 0.99074 | -0.17658 | 0.99418 | -0.11078 | 29.6383
26 | 0.009927 | 0.0024882 | -0.0099256 | -0.0024875 | 1.4089e-06 | 6.8406e-07 | 0.01491 | 0.01491 | 0.01491 | 0.99074 | -0.17658 | 0.99059 | -0.17955 | 4.0961
27 | 0.054191 | 0.013682 | -0.054121 | -0.013638 | 7.0054e-05 | 4.4472e-05 | 0.081426 | 0.081426 | 0.081426 | 0.99074 | -0.17658 | 0.98935 | -0.2036 | 22.3698
28 | 0.09543 | 0.024228 | -0.09526 | -0.024119 | 0.00017032 | 0.00010873 | 0.14408 | 0.14408 | 0.14408 | 0.98636 | -0.26094 | 0.98444 | -0.2981 | 39.5814
29 | 0.049609 | 0.012508 | -0.049569 | -0.012482 | 4.0811e-05 | 2.5869e-05 | 0.074641 | 0.074641 | 0.074641 | 0.98935 | -0.2036 | 0.98846 | -0.2208 | 20.5058
30 | 0.0045112 | 0.00113 | -0.0045109 | -0.00113 | 2.9371e-07 | -3.0494e-08 | 0.0067848 | 0.0067848 | 0.0067848 | 0.98935 | -0.2036 | 0.98928 | -0.20496 | 1.864
31 | 0.04886 | 0.012307 | -0.048698 | -0.012205 | 0.00016188 | 0.00010258 | 0.073576 | 0.073576 | 0.073576 | 0.98846 | -0.2208 | 0.98488 | -0.29033 | 20.2132
32 | 0.00070865 | 0.00017459 | -0.00070864 | -0.00017475 | 5.2676e-09 | -1.5515e-07 | 0.0010657 | 0.0010658 | 0.0010658 | 0.98846 | -0.2208 | 0.98845 | -0.22096 | 0.2928
33 | 0.0030434 | 0.00076222 | -0.0030433 | -0.00076233 | 1.119e-07 | -1.1122e-07 | 0.0045775 | 0.0045776 | 0.0045776 | 0.98928 | -0.20496 | 0.98924 | -0.20574 | 1.2576
34 | 0.055024 | 0.013848 | -0.054921 | -0.013782 | 0.00010367 | 6.5823e-05 | 0.082377 | 0.082377 | 0.082377 | 0.99418 | -0.11078 | 0.99213 | -0.15028 | 22.6311
35 | -0.27106 | -0.06886 | 0.27171 | 0.069276 | 0.00065146 | 0.0004157 | 0.40603 | 0.40603 | 0.40603 | 0.99418 | -0.11078 | 0.99679 | -0.060983 | 37.1819
36 | 0.0079844 | 0.002001 | -0.0079842 | -0.0020009 | 1.9511e-07 | 7.8307e-08 | 0.011994 | 0.011994 | 0.011994 | 0.99059 | -0.17955 | 0.99056 | -0.18007 | 3.295
37 | 0.058179 | 0.014799 | -0.057906 | -0.014625 | 0.00027267 | 0.00017332 | 0.088018 | 0.088018 | 0.088018 | 0.98444 | -0.2981 | 0.9794 | -0.39586 | 24.1808
38 | 0.037081 | 0.0093209 | -0.037037 | -0.0092935 | 4.3538e-05 | 2.7395e-05 | 0.056059 | 0.056059 | 0.056059 | 0.98444 | -0.2981 | 0.98318 | -0.32273 | 15.4008
39 | 0.00070864 | 0.00017475 | -0.00070864 | -0.00017488 | 4.4536e-09 | -1.3116e-07 | 0.0010658 | 0.0010658 | 0.0010658 | 0.98845 | -0.22096 | 0.98844 | -0.22109 | 0.29281
40 | 0.0019607 | 0.00049101 | -0.0019607 | -0.00049107 | 1.6859e-08 | -5.5571e-08 | 0.0029492 | 0.0029492 | 0.0029492 | 0.98924 | -0.20574 | 0.98923 | -0.20592 | 0.81021
41 | 0.046623 | 0.011703 | -0.046615 | -0.011698 | 7.6521e-06 | 4.8435e-06 | 0.069932 | 0.069932 | 0.069932 | 0.99213 | -0.15028 | 0.99196 | -0.15372 | 19.2122
42 | 0.0082975 | 0.0020798 | -0.0082966 | -0.0020794 | 8.6181e-07 | 3.5995e-07 | 0.012445 | 0.012445 | 0.012445 | 0.99213 | -0.15028 | 0.99202 | -0.15246 | 3.4189
43 | -0.2924 | -0.074461 | 0.29264 | 0.074619 | 0.00024663 | 0.00015744 | 0.43691 | 0.43691 | 0.43691 | 0.99679 | -0.060983 | 0.99771 | -0.043511 | 40.0103
44 | 0.0042635 | 0.0010684 | -0.0042632 | -0.0010685 | 2.8924e-07 | -5.6932e-08 | 0.0064045 | 0.0064046 | 0.0064046 | 0.99056 | -0.18007 | 0.99049 | -0.18149 | 1.7595
45 | 0.026022 | 0.0065328 | -0.026002 | -0.0065202 | 2.0436e-05 | 1.2634e-05 | 0.039388 | 0.039388 | 0.039388 | 0.98318 | -0.32273 | 0.98234 | -0.3392 | 10.8209
46 | 0.026002 | 0.0065202 | -0.026 | -0.006519 | 1.8989e-06 | 1.174e-06 | 0.039388 | 0.039388 | 0.039388 | 0.98234 | -0.3392 | 0.98226 | -0.34074 | 10.8209
47 | 0.057906 | 0.014625 | -0.057747 | -0.014524 | 0.00015884 | 0.00010097 | 0.088018 | 0.088018 | 0.088018 | 0.9794 | -0.39586 | 0.97647 | -0.45327 | 24.1809
48 | 0.026 | 0.006519 | -0.025992 | -0.0065143 | 7.6281e-06 | 4.7161e-06 | 0.039388 | 0.039388 | 0.039388 | 0.98226 | -0.34074 | 0.98194 | -0.34689 | 10.8209
49 | 0.054238 | 0.013645 | -0.054142 | -0.013584 | 9.6081e-05 | 6.1023e-05 | 0.082671 | 0.082671 | 0.082671 | 0.97647 | -0.45327 | 0.97458 | -0.49042 | 22.7118
50 | 0.017052 | 0.0042881 | -0.017024 | -0.0042715 | 2.8078e-05 | 1.6597e-05 | 0.026041 | 0.026041 | 0.026041 | 0.97458 | -0.49042 | 0.97283 | -0.52496 | 7.1542
51 | 0.00247 | 0.00061868 | -0.0024699 | -0.00061873 | 2.4077e-08 | -4.4875e-08 | 0.0037065 | 0.0037065 | 0.0037065 | 0.99157 | -0.16112 | 0.99156 | -0.16132 | 1.0183
52 | -0.00247 | -0.00061868 | 0.00247 | 0.00061862 | 3.4554e-08 | -6.4406e-08 | 0.0037065 | 0.0037064 | 0.0037065 | 0.99157 | -0.16112 | 0.99159 | -0.16082 | 1.0183
53 | 0.0021824 | 0.00054667 | -0.0021823 | -0.00054694 | 1.0668e-07 | -2.7382e-07 | 0.003275 | 0.0032751 | 0.0032751 | 0.99156 | -0.16132 | 0.99151 | -0.16235 | 0.89976
54 | -0.0080134 | -0.0020079 | 0.008014 | 0.0020082 | 5.8921e-07 | 2.3692e-07 | 0.012025 | 0.012025 | 0.012025 | 0.99159 | -0.16082 | 0.99167 | -0.15928 | 3.3036
55 | -0.008014 | -0.0020082 | 0.0080143 | 0.0020083 | 3.0277e-07 | 1.2173e-07 | 0.012025 | 0.012025 | 0.012025 | 0.99167 | -0.15928 | 0.99171 | -0.15849 | 3.3036
56 | -0.0082942 | -0.0020784 | 0.0082966 | 0.0020794 | 2.3805e-06 | 9.9451e-07 | 0.012445 | 0.012445 | 0.012445 | 0.99171 | -0.15849 | 0.99202 | -0.15246 | 3.419
57 | -0.035921 | -0.0090342 | 0.036045 | 0.0091121 | 0.00012389 | 7.7889e-05 | 0.054588 | 0.054588 | 0.054588 | 0.97938 | -0.39748 | 0.98307 | -0.32554 | 14.9968
58 | 0.020123 | 0.005075 | -0.020039 | -0.0050239 | 8.449e-05 | 5.1057e-05 | 0.030586 | 0.030587 | 0.030587 | 0.97938 | -0.39748 | 0.97489 | -0.48557 | 8.403
59 | -0.037316 | -0.0094308 | 0.037371 | 0.0094652 | 5.4692e-05 | 3.4423e-05 | 0.056512 | 0.056512 | 0.056512 | 0.98307 | -0.32554 | 0.98464 | -0.29502 | 15.5253
60 | 0.0091795 | 0.0023023 | -0.0091744 | -0.0022999 | 5.1304e-06 | 2.4151e-06 | 0.014012 | 0.014012 | 0.014012 | 0.97489 | -0.48557 | 0.97429 | -0.4973 | 3.8495
61 | 0.0025718 | 0.00064419 | -0.0025716 | -0.00064451 | 2.0121e-07 | -3.2299e-07 | 0.0038865 | 0.0038867 | 0.0038867 | 0.98464 | -0.29502 | 0.98456 | -0.29666 | 1.0678
62 | -0.039943 | -0.010109 | 0.040038 | 0.010167 | 9.5402e-05 | 5.75e-05 | 0.060398 | 0.060397 | 0.060398 | 0.98464 | -0.29502 | 0.98721 | -0.24538 | 8.2965
63 | 0.0091744 | 0.0022999 | -0.009172 | -0.0022987 | 2.3976e-06 | 1.1291e-06 | 0.014012 | 0.014012 | 0.014012 | 0.97429 | -0.4973 | 0.97402 | -0.50279 | 3.8495
64 | -0.01701 | -0.0042631 | 0.017017 | 0.0042675 | 7.4771e-06 | 4.4208e-06 | 0.026042 | 0.026042 | 0.026042 | 0.97194 | -0.54254 | 0.97241 | -0.53331 | 7.1543
65 | -0.017017 | -0.0042675 | 0.017024 | 0.0042715 | 6.7809e-06 | 4.0089e-06 | 0.026042 | 0.026041 | 0.026042 | 0.97241 | -0.53331 | 0.97283 | -0.52496 | 7.1543
66 | -0.00070854 | -0.00017758 | 0.00070858 | 0.00017649 | 3.7063e-08 | -1.0896e-06 | 0.0010668 | 0.0010664 | 0.0010668 | 0.9883 | -0.22382 | 0.98836 | -0.22272 | 0.29308
67 | -0.00070858 | -0.00017649 | 0.00070864 | 0.00017488 | 5.4653e-08 | -1.6084e-06 | 0.0010664 | 0.0010658 | 0.0010664 | 0.98836 | -0.22272 | 0.98844 | -0.22109 | 0.29297
68 | 0.00079686 | 0.00019939 | -0.00079685 | -0.00019971 | 1.3969e-08 | -3.2394e-07 | 0.0011985 | 0.0011987 | 0.0011987 | 0.98923 | -0.20592 | 0.98921 | -0.20628 | 0.3293
69 | 0.026426 | 0.0066379 | -0.026408 | -0.006627 | 1.7586e-05 | 1.087e-05 | 0.039646 | 0.039647 | 0.039647 | 0.99196 | -0.15372 | 0.99123 | -0.16768 | 10.8919
70 | -0.29825 | -0.076024 | 0.29888 | 0.076424 | 0.00062779 | 0.00040079 | 0.44527 | 0.44527 | 0.44527 | 0.99771 | -0.043511 | 1 | 0 | 40.7757
71 | 0.24425 | 0.061919 | -0.24414 | -0.061846 | 0.00011392 | 7.264e-05 | 0.3637 | 0.3637 | 0.3637 | 1 | 0 | 0.99949 | -0.0097099 | 33.3056
72 | 0.017665 | 0.0044357 | -0.017659 | -0.004432 | 6.3509e-06 | 3.7544e-06 | 0.026521 | 0.026522 | 0.026522 | 0.99123 | -0.16768 | 0.99085 | -0.17522 | 7.2861
73 | 0.016041 | 0.0040266 | -0.01604 | -0.0040256 | 1.6871e-06 | 9.7991e-07 | 0.024093 | 0.024093 | 0.024093 | 0.99085 | -0.17522 | 0.99073 | -0.17742 | 6.6189
74 | 0.014441 | 0.0036249 | -0.014434 | -0.0036212 | 6.5706e-06 | 3.7259e-06 | 0.021691 | 0.021692 | 0.021692 | 0.99073 | -0.17742 | 0.99024 | -0.18697 | 5.9592
75 | 0.014434 | 0.0036212 | -0.014422 | -0.0036141 | 1.2515e-05 | 7.0982e-06 | 0.021692 | 0.021692 | 0.021692 | 0.99024 | -0.18697 | 0.9893 | -0.20517 | 5.9593
76 | 0.011382 | 0.0028522 | -0.01138 | -0.0028514 | 1.4888e-06 | 7.7891e-07 | 0.017119 | 0.017119 | 0.017119 | 0.9893 | -0.20517 | 0.98916 | -0.20792 | 4.7031
77 | 0.0063608 | 0.0015934 | -0.0063608 | -0.0015934 | 2.5857e-08 | 6.8813e-09 | 0.0095685 | 0.0095685 | 0.0095685 | 0.98916 | -0.20792 | 0.98916 | -0.208 | 2.6287
78 | 0.0037681 | 0.00094363 | -0.0037679 | -0.00094372 | 1.9405e-07 | -8.2534e-08 | 0.0056682 | 0.0056683 | 0.0056683 | 0.98916 | -0.208 | 0.9891 | -0.20908 | 1.5572

## res_trafo
| p_hv_mw | q_hv_mvar | p_lv_mw | q_lv_mvar | pl_mw | ql_mvar | i_hv_ka | i_lv_ka | vm_hv_pu | va_hv_degree | vm_lv_pu | va_lv_degree | loading_percent
0 | -1.2729e-15 | -1.3162e-15 | 0.00165 | 1.2699e-07 | 0.00165 | 1.2699e-07 | 5.2857e-17 | 0.0023815 | 0.99998 | 149.9956 | 1 | 0 | 0.2619

## res_ext_grid
| p_mw | q_mvar
0 | 0.55651 | 0.14128

## res_load
| p_mw | q_mvar
0 | 0.016275 | 0.0040788
1 | 0.0014257 | 0.00035732
2 | 0.029797 | 0.0074678
3 | 0.0010726 | 0.00026883
4 | 0.00080931 | 0.00020283
5 | 0.00098318 | 0.00024641
6 | 0.0036235 | 0.00090813
7 | 0.00095144 | 0.00023845
8 | 0.0042569 | 0.0010669
9 | 0.048485 | 0.012151
10 | 0.00073929 | 0.00018528
11 | 0.014748 | 0.0036962
12 | 0.015772 | 0.0039528
13 | 0.013391 | 0.003356
14 | 0.010632 | 0.0026646
15 | 0.027016 | 0.0067708
16 | 0.0073891 | 0.0018519
17 | 0.0083318 | 0.0020881
18 | 0.0004091 | 0.00010253
19 | 0.0015147 | 0.00037963
20 | 0.0014675 | 0.00036778
21 | 0.0019412 | 0.00048651
22 | 0.048698 | 0.012205
23 | 0.0010826 | 0.00027132
24 | 0.02069 | 0.0051855
25 | 0.0037207 | 0.00093251
26 | 0.011015 | 0.0027607
27 | 0.0035093 | 0.0008795
28 | 0.025992 | 0.0065143
29 | 0.03709 | 0.0092956
30 | 0.00028752 | 7.206e-05
31 | 0.0055434 | 0.0013893
32 | 0.00027994 | 7.0159e-05
33 | 0.0021823 | 0.00054694
34 | 0.015798 | 0.0039593
35 | 0.0012714 | 0.00031864
36 | 0.010859 | 0.0027216
37 | 0.009172 | 0.0022987
38 | 0.0010515 | 0.00026353
39 | 0.0025716 | 0.00064451
40 | 0.01701 | 0.0042631
41 | 0.00070854 | 0.00017758
42 | 0.0011638 | 0.00029168
43 | 0.00079685 | 0.00019971
44 | 0.0042632 | 0.0010685
45 | 0.020189 | 0.00506
46 | 0.0056049 | 0.0014047
47 | 0.011737 | 0.0029415
48 | 0.052183 | 0.013078
49 | 0.0087433 | 0.0021913
50 | 0.0016173 | 0.00040534
51 | 0.0015988 | 0.00040069
52 | 0.0030401 | 0.00076193
53 | 0.0050194 | 0.001258
54 | 0.0025927 | 0.00064979
55 | 0.00090272 | 0.00022624

## dtypes
| element | column | dtype
0 | bus | name | object
1 | bus | vn_kv | float64
2 | bus | type | object
3 | bus | zone | object
4 | bus | in_service | bool
5 | load | name | object
6 | load | bus | uint32
7 | load | p_mw | float64
8 | load | q_mvar | float64
9 | load | const_z_percent | float64
10 | load | const_i_percent | float64
11 | load | sn_mva | float64
12 | load | scaling | float64
13 | load | in_service | bool
14 | load | type | object
15 | ext_grid | name | object
16 | ext_grid | bus | uint32
17 | ext_grid | vm_pu | float64
18 | ext_grid | va_degree | float64
19 | ext_grid | slack_weight | float64
20 | ext_grid | in_service | bool
21 | line | name | object
22 | line | std_type | object
23 | line | from_bus | uint32
24 | line | to_bus | uint32
25 | line | length_km | float64
26 | line | r_ohm_per_km | float64
27 | line | x_ohm_per_km | float64
28 | line | c_nf_per_km | float64
29 | line | g_us_per_km | float64
30 | line | max_i_ka | float64
31 | line | df | float64
32 | line | parallel | uint32
33 | line | type | object
34 | line | in_service | bool
35 | trafo | name | object
36 | trafo | std_type | object
37 | trafo | hv_bus | uint32
38 | trafo | lv_bus | uint32
39 | trafo | sn_mva | float64
40 | trafo | vn_hv_kv | float64
41 | trafo | vn_lv_kv | float64
42 | trafo | vk_percent | float64
43 | trafo | vkr_percent | float64
44 | trafo | pfe_kw | float64
45 | trafo | i0_percent | float64
46 | trafo | shift_degree | float64
47 | trafo | tap_side | object
48 | trafo | tap_neutral | int32
49 | trafo | tap_min | int32
50 | trafo | tap_max | int32
51 | trafo | tap_step_percent | float64
52 | trafo | tap_step_degree | float64
53 | trafo | tap_pos | int32
54 | trafo | tap_phase_shifter | bool
55 | trafo | parallel | uint32
56 | trafo | df | float64
57 | trafo | in_service | bool
58 | line_geodata | coords | object
59 | bus_geodata | x | float64
60 | bus_geodata | y | float64
61 | bus_geodata | coords | object
62 | res_bus | vm_pu | float64
63 | res_bus | va_degree | float64
64 | res_bus | p_mw | float64
65 | res_bus | q_mvar | float64
66 | res_line | p_from_mw | float64
67 | res_line | q_from_mvar | float64
68 | res_line | p_to_mw | float64
69 | res_line | q_to_mvar | float64
70 | res_line | pl_mw | float64
71 | res_line | ql_mvar | float64
72 | res_line | i_from_ka | float64
73 | res_line | i_to_ka | float64
74 | res_line | i_ka | float64
75 | res_line | vm_from_pu | float64
76 | res_line | va_from_degree | float64
77 | res_line | vm_to_pu | float64
78 | res_line | va_to_degree | float64
79 | res_line | loading_percent | float64
80 | res_trafo | p_hv_mw | float64
81 | res_trafo | q_hv_mvar | float64
82 | res_trafo | p_lv_mw | float64
83 | res_trafo | q_lv_mvar | float64
84 | res_trafo | pl_mw | float64
85 | res_trafo | ql_mvar | float64
86 | res_trafo | i_hv_ka | float64
87 | res_trafo | i_lv_ka | float64
88 | res_trafo | vm_hv_pu | float64
89 | res_trafo | va_hv_degree | float64
90 | res_trafo | vm_lv_pu | float64
91 | res_trafo | va_lv_degree | float64
92 | res_trafo | loading_percent | float64
93 | res_ext_grid | p_mw | float64
94 | res_ext_grid | q_mvar | float64
95 | res_load | p_mw | float64
96 | res_load | q_mvar | float64

## parameters
| version | format_version | converged | OPF_converged | name | f_hz | sn_mva
0 | 2.14.6 | 2.14.0 | TRUE | FALSE |  | 50 | 1