## bus
| name | vn_kv | type | zone | in_service
0 | bus_LV_1632-17_0_4_node_0 | 0.4 | n |  | TRUE
1 | bus_LV_1632-17_0_4_node_1 | 0.4 | n |  | TRUE
2 | bus_LV_1632-17_0_4_node_2 | 0.4 | n |  | TRUE
3 | bus_LV_1632-17_0_4_node_3 | 0.4 | n |  | TRUE
4 | bus_LV_1632-17_0_4_node_4 | 0.4 | n |  | TRUE
5 | bus_LV_1632-17_0_4_node_15 | 0.4 | n |  | TRUE
6 | bus_LV_1632-17_0_4_node_16 | 0.4 | n |  | TRUE
7 | bus_LV_1632-17_0_4_node_5 | 0.4 | n |  | TRUE
8 | bus_LV_1632-17_0_4_node_6 | 0.4 | n |  | TRUE
9 | bus_LV_1632-17_0_4_node_7 | 0.4 | n |  | TRUE
10 | bus_LV_1632-17_0_4_node_8 | 0.4 | n |  | TRUE
11 | bus_LV_1632-17_0_4_node_12 | 0.4 | n |  | TRUE
12 | bus_LV_1632-17_0_4_node_33 | 0.4 | n |  | TRUE
13 | bus_LV_1632-17_0_4_node_13 | 0.4 | n |  | TRUE
14 | bus_LV_1632-17_0_4_node_14 | 0.4 | n |  | TRUE
15 | bus_LV_1632-17_0_4_node_31 | 0.4 | n |  | TRUE
16 | bus_LV_1632-17_0_4_node_36 | 0.4 | n |  | TRUE
17 | bus_LV_1632-17_0_4_node_41 | 0.4 | n |  | TRUE
18 | bus_LV_1632-17_0_4_node_39 | 0.4 | n |  | TRUE
19 | bus_LV_1632-17_0_4_node_32 | 0.4 | n |  | TRUE
20 | bus_LV_1632-17_0_4_node_30 | 0.4 | n |  | TRUE
21 | bus_LV_1632-17_0_4_node_37 | 0.4 | n |  | TRUE
22 | bus_LV_1632-17_0_4_node_17 | 0.4 | n |  | TRUE
23 | bus_LV_1632-17_0_4_node_18 | 0.4 | n |  | TRUE
24 | bus_LV_1632-17_0_4_node_24 | 0.4 | n |  | TRUE
25 | bus_LV_1632-17_0_4_node_26 | 0.4 | n |  | TRUE
26 | bus_LV_1632-17_0_4_node_27 | 0.4 | n |  | TRUE
27 | bus_LV_1632-17_0_4_node_40 | 0.4 | n |  | TRUE
28 | bus_LV_1632-17_0_4_node_28 | 0.4 | n |  | TRUE
29 | bus_LV_1632-17_0_4_node_29 | 0.4 | n |  | TRUE
30 | bus_LV_1632-17_0_4_node_19 | 0.4 | n |  | TRUE
31 | bus_LV_1632-17_0_4_node_20 | 0.4 | n |  | TRUE
32 | bus_LV_1632-17_0_4_node_21 | 0.4 | n |  | TRUE
33 | bus_LV_1632-17_0_4_node_22 | 0.4 | n |  | TRUE
34 | bus_LV_1632-17_0_4_node_25 | 0.4 | n |  | TRUE
35 | bus_LV_1632-17_0_4_node_38 | 0.4 | n |  | TRUE
36 | bus_LV_1632-17_0_4_node_42 | 0.4 | n |  | TRUE
37 | bus_LV_1632-17_0_4_node_35 | 0.4 | n |  | TRUE
38 | bus_LV_1632-17_0_4_node_34 | 0.4 | n |  | TRUE
39 | bus_MV_226_0_node_122 | 20 | n |  | TRUE

## load
| name | bus | p_mw | q_mvar | const_z_percent | const_i_percent | sn_mva | scaling | in_service | type
0 | LV_1632-17_0_4_load_0 | 0 | 0.044984 | 0.011274 | 0 | 0 |  | 1 | TRUE | wye
1 | LV_1632-17_0_4_load_1 | 1 | 0.0024608 | 0.00061674 | 0 | 0 |  | 1 | TRUE | wye
2 | LV_1632-17_0_4_load_2 | 2 | 0.0028353 | 0.00071059 | 0 | 0 |  | 1 | TRUE | wye
3 | LV_1632-17_0_4_load_3 | 3 | 0.016263 | 0.0040758 | 0 | 0 |  | 1 | TRUE | wye
4 | LV_1632-17_0_4_load_4 | 4 | 0.015091 | 0.0037822 | 0 | 0 |  | 1 | TRUE | wye
5 | LV_1632-17_0_4_load_15 | 5 | 0.019779 | 0.0049572 | 0 | 0 |  | 1 | TRUE | wye
6 | LV_1632-17_0_4_load_5 | 7 | 0.013952 | 0.0034968 | 0 | 0 |  | 1 | TRUE | wye
7 | LV_1632-17_0_4_load_8 | 10 | 0.0045745 | 0.0011465 | 0 | 0 |  | 1 | TRUE | wye
8 | LV_1632-17_0_4_load_33 | 12 | 0.0043455 | 0.0010891 | 0 | 0 |  | 1 | TRUE | wye
9 | LV_1632-17_0_4_load_31 | 15 | 0.0072117 | 0.0018074 | 0 | 0 |  | 1 | TRUE | wye
10 | LV_1632-17_0_4_load_36 | 16 | 0.002713 | 0.00067995 | 0 | 0 |  | 1 | TRUE | wye
11 | LV_1632-17_0_4_load_41 | 17 | 0.0081218 | 0.0020355 | 0 | 0 |  | 1 | TRUE | wye
12 | LV_1632-17_0_4_load_39 | 18 | 0.0049703 | 0.0012457 | 0 | 0 |  | 1 | TRUE | wye
13 | LV_1632-17_0_4_load_32 | 19 | 0.0028277 | 0.00070869 | 0 | 0 |  | 1 | TRUE | wye
14 | LV_1632-17_0_4_load_30 | 20 | 0.010392 | 0.0026045 | 0 | 0 |  | 1 | TRUE | wye
15 | LV_1632-17_0_4_load_37 | 21 | 0.011144 | 0.002793 | 0 | 0 |  | 1 | TRUE | wye
16 | LV_1632-17_0_4_load_18 | 23 | 0.092924 | 0.023289 | 0 | 0 |  | 1 | TRUE | wye
17 | LV_1632-17_0_4_load_26 | 25 | 0.082427 | 0.020658 | 0 | 0 |  | 1 | TRUE | wye
18 | LV_1632-17_0_4_load_40 | 27 | 0.011382 | 0.0028527 | 0 | 0 |  | 1 | TRUE | wye
19 | LV_1632-17_0_4_load_28 | 28 | 0.0050098 | 0.0012556 | 0 | 0 |  | 1 | TRUE | wye
20 | LV_1632-17_0_4_load_29 | 29 | 0.0050255 | 0.0012595 | 0 | 0 |  | 1 | TRUE | wye
21 | LV_1632-17_0_4_load_19 | 30 | 0.053698 | 0.013458 | 0 | 0 |  | 1 | TRUE | wye
22 | LV_1632-17_0_4_load_25 | 34 | 0.017441 | 0.0043712 | 0 | 0 |  | 1 | TRUE | wye
23 | LV_1632-17_0_4_load_38 | 35 | 0.0081555 | 0.002044 | 0 | 0 |  | 1 | TRUE | wye
24 | LV_1632-17_0_4_load_42 | 36 | 0.0038266 | 0.00095903 | 0 | 0 |  | 1 | TRUE | wye
25 | LV_1632-17_0_4_load_35 | 37 | 0.0047326 | 0.0011861 | 0 | 0 |  | 1 | TRUE | wye
26 | LV_1632-17_0_4_load_34 | 38 | 0.0024025 | 0.00060212 | 0 | 0 |  | 1 | TRUE | wye

## ext_grid
| name | bus | vm_pu | va_degree | slack_weight | in_service
0 |  | 6 | 1 | 0 | 1 | TRUE

## line
| name | std_type | from_bus | to_bus | length_km | r_ohm_per_km | x_ohm_per_km | c_nf_per_km | g_us_per_km | max_i_ka | df | parallel | type | in_service
0 | LV_1632-17_0_4_line_0 |  | 0 | 1 | 0.0031785 | 0.125 | 0.08 | 261 | 0 | 0.364 | 1 | 1 | cs | TRUE
1 | LV_1632-17_0_4_line_1 |  | 0 | 2 | 0.013135 | 0.125 | 0.08 | 261 | 0 | 0.364 | 1 | 1 | cs | TRUE
2 | LV_1632-17_0_4_line_2 |  | 1 | 3 | 0.0032072 | 0.125 | 0.08 | 261 | 0 | 0.364 | 1 | 1 | cs | TRUE
3 | LV_1632-17_0_4_line_3 |  | 2 | 4 | 0.0017695 | 0.125 | 0.08 | 261 | 0 | 0.364 | 1 | 1 | cs | TRUE
4 | LV_1632-17_0_4_line_4 |  | 3 | 5 | 0.021049 | 0.125 | 0.08 | 261 | 0 | 0.364 | 1 | 1 | cs | TRUE
5 | LV_1632-17_0_4_line_5 |  | 5 | 6 | 0.022961 | 0.125 | 0.08 | 261 | 0 | 0.364 | 1 | 1 | cs | TRUE
6 | LV_1632-17_0_4_line_6 |  | 6 | 22 | 0.027724 | 0.125 | 0.08 | 261 | 0 | 0.364 | 1 | 1 | cs | TRUE
7 | LV_1632-17_0_4_line_7 |  | 6 | 23 | 0.0089328 | 0.125 | 0.08 | 261 | 0 | 0.364 | 1 | 2 | cs | TRUE
8 | LV_1632-17_0_4_line_8 |  | 7 | 8 | 0.012978 | 0.125 | 0.08 | 261 | 0 | 0.364 | 1 | 1 | cs | TRUE
9 | LV_1632-17_0_4_line_9 |  | 7 | 9 | 0.019572 | 0.125 | 0.08 | 261 | 0 | 0.364 | 1 | 1 | cs | TRUE
10 | LV_1632-17_0_4_line_10 |  | 8 | 10 | 0.014177 | 0.125 | 0.08 | 261 | 0 | 0.364 | 1 | 1 | cs | TRUE
11 | LV_1632-17_0_4_line_11 |  | 9 | 11 | 0.045915 | 0.125 | 0.08 | 261 | 0 | 0.364 | 1 | 1 | cs | TRUE
12 | LV_1632-17_0_4_line_12 |  | 11 | 12 | 0.015563 | 0.125 | 0.08 | 261 | 0 | 0.364 | 1 | 1 | cs | TRUE
13 | LV_1632-17_0_4_line_13 |  | 12 | 19 | 0.019999 | 0.125 | 0.08 | 261 | 0 | 0.364 | 1 | 1 | cs | TRUE
14 | LV_1632-17_0_4_line_14 |  | 13 | 14 | 0.029704 | 0.125 | 0.08 | 261 | 0 | 0.364 | 1 | 1 | cs | TRUE
15 | LV_1632-17_0_4_line_15 |  | 13 | 15 | 0.0051057 | 0.125 | 0.08 | 261 | 0 | 0.364 | 1 | 1 | cs | TRUE
16 | LV_1632-17_0_4_line_16 |  | 14 | 16 | 0.011425 | 0.125 | 0.08 | 261 | 0 | 0.364 | 1 | 1 | cs | TRUE
17 | LV_1632-17_0_4_line_17 |  | 15 | 20 | 0.0030974 | 0.125 | 0.08 | 261 | 0 | 0.364 | 1 | 1 | cs | TRUE
18 | LV_1632-17_0_4_line_18 |  | 16 | 21 | 0.0034197 | 0.125 | 0.08 | 261 | 0 | 0.364 | 1 | 1 | cs | TRUE
19 | LV_1632-17_0_4_line_19 |  | 17 | 18 | 0.0044237 | 0.125 | 0.08 | 261 | 0 | 0.364 | 1 | 1 | cs | TRUE
20 | LV_1632-17_0_4_line_20 |  | 18 | 35 | 0.0083047 | 0.125 | 0.08 | 261 | 0 | 0.364 | 1 | 1 | cs | TRUE
21 | LV_1632-17_0_4_line_21 |  | 19 | 38 | 0.0063285 | 0.125 | 0.08 | 261 | 0 | 0.364 | 1 | 1 | cs | TRUE
22 | LV_1632-17_0_4_line_22 |  | 20 | 33 | 0.022897 | 0.125 | 0.08 | 261 | 0 | 0.364 | 1 | 1 | cs | TRUE
23 | LV_1632-17_0_4_line_23 |  | 22 | 24 | 0.014131 | 0.125 | 0.08 | 261 | 0 | 0.364 | 1 | 1 | cs | TRUE
24 | LV_1632-17_0_4_line_24 |  | 22 | 25 | 0.027811 | 0.125 | 0.08 | 261 | 0 | 0.364 | 1 | 1 | cs | TRUE
25 | LV_1632-17_0_4_line_25 |  | 23 | 26 | 0.017327 | 0.125 | 0.08 | 261 | 0 | 0.364 | 1 | 2 | cs | TRUE
26 | LV_1632-17_0_4_line_26 |  | 24 | 27 | 0.0093054 | 0.125 | 0.08 | 261 | 0 | 0.364 | 1 | 1 | cs | TRUE
27 | LV_1632-17_0_4_line_27 |  | 26 | 28 | 0.010473 | 0.125 | 0.08 | 261 | 0 | 0.364 | 1 | 1 | cs | TRUE
28 | LV_1632-17_0_4_line_28 |  | 26 | 29 | 0.0069062 | 0.125 | 0.08 | 261 | 0 | 0.364 | 1 | 1 | cs | TRUE
29 | LV_1632-17_0_4_line_29 |  | 27 | 35 | 0.0035663 | 0.125 | 0.08 | 261 | 0 | 0.364 | 1 | 1 | cs | TRUE
30 | LV_1632-17_0_4_line_30 |  | 28 | 33 | 0.0084077 | 0.125 | 0.08 | 261 | 0 | 0.364 | 1 | 1 | cs | TRUE
31 | LV_1632-17_0_4_line_31 |  | 29 | 36 | 0.0047548 | 0.125 | 0.08 | 261 | 0 | 0.364 | 1 | 1 | cs | TRUE
32 | LV_1632-17_0_4_line_32 |  | 30 | 31 | 0.027978 | 0.125 | 0.08 | 261 | 0 | 0.364 | 1 | 1 | cs | TRUE
33 | LV_1632-17_0_4_line_33 |  | 30 | 32 | 0.02988 | 0.125 | 0.08 | 261 | 0 | 0.364 | 1 | 1 | cs | TRUE
34 | LV_1632-17_0_4_line_34 |  | 31 | 33 | 0.060139 | 0.125 | 0.08 | 261 | 0 | 0.364 | 1 | 1 | cs | TRUE
35 | LV_1632-17_0_4_line_35 |  | 32 | 34 | 0.01872 | 0.125 | 0.08 | 261 | 0 | 0.364 | 1 | 1 | cs | TRUE
36 | LV_1632-17_0_4_line_36 |  | 36 | 37 | 0.0066695 | 0.125 | 0.08 | 261 | 0 | 0.364 | 1 | 1 | cs | TRUE
37 | LV_1632-17_0_4_line_37 |  | 37 | 38 | 0.0076229 | 0.125 | 0.08 | 261 | 0 | 0.364 | 1 | 1 | cs | TRUE

## trafo
| name | std_type | hv_bus | lv_bus | sn_mva | vn_hv_kv | vn_lv_kv | vk_percent | vkr_percent | pfe_kw | i0_percent | shift_degree | tap_side | tap_neutral | tap_min | tap_max | tap_step_percent | tap_step_degree | tap_pos | tap_phase_shifter | parallel | df | in_service
0 | LV_1632-17_0_4_trafo_16 | 0.63 MVA 20/0.4 kV | 39 | 6 | 0.63 | 20 | 0.4 | 6 | 1.206 | 1.65 | 0.2619 | 150 | hv | 0 | -2 | 2 | 2.5 | 0 | 0 | FALSE | 1 | 1 | TRUE

## line_geodata
| x0 | y0 | x1 | y1 | x2 | y2 | x3 | y3 | x4 | y4
0 | 2723568.0053 | 1211045.5233 | 2723569.4003 | 1211042.6673
1 | 2723568.0053 | 1211045.5233 | 2723562.2402 | 1211057.3257
2 | 2723569.4003 | 1211042.6673 | 2723570.808 | 1211039.7855
3 | 2723562.2402 | 1211057.3257 | 2723561.4635 | 1211058.9156
4 | 2723570.808 | 1211039.7855 | 2723580.0463 | 1211020.8726
5 | 2723586.1342 | 1210998.8138 | 2723581.7031 | 1211017.4808 | 2723580.0463 | 1211020.8726
6 | 2723559.2237 | 1211005.7839 | 2723586.1342 | 1210998.8138
7 | 2723586.1342 | 1210998.8138 | 2723594.4138 | 1210995.4605
8 | 2723604.9231 | 1211132.0387 | 2723611.0163 | 1211120.5802
9 | 2723620.2054 | 1211103.2999 | 2723611.0163 | 1211120.5802
10 | 2723604.9231 | 1211132.0387 | 2723599.5351 | 1211129.3917 | 2723598.0601 | 1211128.6717 | 2723592.2509 | 1211125.8158 | 2723592.1976 | 1211125.7895
11 | 2723620.2054 | 1211103.2999 | 2723634.9432 | 1211073.3378 | 2723636.7249 | 1211066.9699 | 2723636.3838 | 1211061.0583
12 | 2723636.3838 | 1211061.0583 | 2723631.0422 | 1211046.4402
13 | 2723631.0422 | 1211046.4402 | 2723624.1783 | 1211027.6564
14 | 2723643.6725 | 1210979.0241 | 2723650.6827 | 1210980.793 | 2723669.2683 | 1210987.0719 | 2723671.7474 | 1210988.4911
15 | 2723643.6725 | 1210979.0241 | 2723638.591 | 1210978.5273
16 | 2723671.7474 | 1210988.4911 | 2723669.217 | 1210999.6326
17 | 2723635.5083 | 1210978.2258 | 2723638.591 | 1210978.5273
18 | 2723668.4596 | 1211002.9674 | 2723669.217 | 1210999.6326
19 | 2723528.0616 | 1211021.5576 | 2723524.47 | 1211024.1403
20 | 2723534.804 | 1211016.7091 | 2723528.0616 | 1211021.5576
21 | 2723622.0063 | 1211021.7124 | 2723624.1783 | 1211027.6564
22 | 2723612.6725 | 1210979.3709 | 2723619.5242 | 1210978.8902 | 2723632.8466 | 1210977.9656 | 2723635.5083 | 1210978.2258
23 | 2723545.6253 | 1211009.7609 | 2723559.2237 | 1211005.7839
24 | 2723559.2237 | 1211005.7839 | 2723556.9936 | 1210978.0626
25 | 2723611.5018 | 1210998.0721 | 2723604.3221 | 1210996.4109 | 2723600.5465 | 1210995.9212 | 2723594.4138 | 1210995.4605
26 | 2723545.6253 | 1211009.7609 | 2723538.9677 | 1211013.715 | 2723537.6994 | 1211014.627
27 | 2723611.5018 | 1210998.0721 | 2723612.8383 | 1210992.2731 | 2723613.1711 | 1210987.7631
28 | 2723611.5018 | 1210998.0721 | 2723614.8979 | 1211004.0855
29 | 2723534.804 | 1211016.7091 | 2723537.6994 | 1211014.627
30 | 2723612.6725 | 1210979.3709 | 2723613.1766 | 1210987.6877 | 2723613.1711 | 1210987.7631
31 | 2723614.8979 | 1211004.0855 | 2723616.7886 | 1211007.4333 | 2723617.1009 | 1211008.2881
32 | 2723608.557 | 1210919.384 | 2723580.6318 | 1210921.0957
33 | 2723550.8078 | 1210922.9238 | 2723580.6318 | 1210921.0957
34 | 2723608.557 | 1210919.384 | 2723612.6725 | 1210979.3709
35 | 2723550.8078 | 1210922.9238 | 2723537.7512 | 1210924.5881 | 2723532.3224 | 1210925.7797
36 | 2723619.39 | 1211014.5525 | 2723617.1009 | 1211008.2881
37 | 2723619.39 | 1211014.5525 | 2723622.0063 | 1211021.7124

## bus_geodata
| x | y | coords
0 | 2723568.0053 | 1211045.5233
1 | 2723569.4003 | 1211042.6673
2 | 2723562.2402 | 1211057.3257
3 | 2723570.808 | 1211039.7855
4 | 2723561.4635 | 1211058.9156
5 | 2723580.0463 | 1211020.8726
6 | 2723586.1342 | 1210998.8138
7 | 2723611.0163 | 1211120.5802
8 | 2723604.9231 | 1211132.0387
9 | 2723620.2054 | 1211103.2999
10 | 2723592.1976 | 1211125.7895
11 | 2723636.3838 | 1211061.0583
12 | 2723631.0422 | 1211046.4402
13 | 2723643.6725 | 1210979.0241
14 | 2723671.7474 | 1210988.4911
15 | 2723638.591 | 1210978.5273
16 | 2723669.217 | 1210999.6326
17 | 2723524.47 | 1211024.1403
18 | 2723528.0616 | 1211021.5576
19 | 2723624.1783 | 1211027.6564
20 | 2723635.5083 | 1210978.2258
21 | 2723668.4596 | 1211002.9674
22 | 2723559.2237 | 1211005.7839
23 | 2723594.4138 | 1210995.4605
24 | 2723545.6253 | 1211009.7609
25 | 2723556.9936 | 1210978.0626
26 | 2723611.5018 | 1210998.0721
27 | 2723537.6994 | 1211014.627
28 | 2723613.1711 | 1210987.7631
29 | 2723614.8979 | 1211004.0855
30 | 2723580.6318 | 1210921.0957
31 | 2723608.557 | 1210919.384
32 | 2723550.8078 | 1210922.9238
33 | 2723612.6725 | 1210979.3709
34 | 2723532.3224 | 1210925.7797
35 | 2723534.804 | 1211016.7091
36 | 2723617.1009 | 1211008.2881
37 | 2723619.39 | 1211014.5525
38 | 2723622.0063 | 1211021.7124
39 | 2723611.5018 | 1210998.0721

## line_std_types
| c_nf_per_km | r_ohm_per_km | x_ohm_per_km | max_i_ka | type | q_mm2 | alpha | voltage_rating
NAYY 4x50 SE | 210 | 0.642 | 0.083 | 0.142 | cs | 50 | 0.00403 | LV
NAYY 4x120 SE | 264 | 0.225 | 0.08 | 0.242 | cs | 120 | 0.00403 | LV
NAYY 4x150 SE | 261 | 0.208 | 0.08 | 0.27 | cs | 150 | 0.00403 | LV
NA2XS2Y 1x95 RM/25 12/20 kV | 216 | 0.313 | 0.132 | 0.252 | cs | 95 | 0.00403 | MV
NA2XS2Y 1x185 RM/25 12/20 kV | 273 | 0.161 | 0.117 | 0.362 | cs | 185 | 0.00403 | MV
NA2XS2Y 1x240 RM/25 12/20 kV | 304 | 0.122 | 0.112 | 0.421 | cs | 240 | 0.00403 | MV
NA2XS2Y 1x95 RM/25 6/10 kV | 315 | 0.313 | 0.123 | 0.249 | cs | 95 | 0.00403 | MV
NA2XS2Y 1x185 RM/25 6/10 kV | 406 | 0.161 | 0.11 | 0.358 | cs | 185 | 0.00403 | MV
NA2XS2Y 1x240 RM/25 6/10 kV | 456 | 0.122 | 0.105 | 0.416 | cs | 240 | 0.00403 | MV
NA2XS2Y 1x150 RM/25 12/20 kV | 250 | 0.206 | 0.116 | 0.319 | cs | 150 | 0.00403 | MV
NA2XS2Y 1x120 RM/25 12/20 kV | 230 | 0.253 | 0.119 | 0.283 | cs | 120 | 0.00403 | MV
NA2XS2Y 1x70 RM/25 12/20 kV | 190 | 0.443 | 0.132 | 0.22 | cs | 70 | 0.00403 | MV
NA2XS2Y 1x150 RM/25 6/10 kV | 360 | 0.206 | 0.11 | 0.315 | cs | 150 | 0.00403 | MV
NA2XS2Y 1x120 RM/25 6/10 kV | 340 | 0.253 | 0.113 | 0.28 | cs | 120 | 0.00403 | MV
NA2XS2Y 1x70 RM/25 6/10 kV | 280 | 0.443 | 0.123 | 0.217 | cs | 70 | 0.00403 | MV
N2XS(FL)2Y 1x120 RM/35 64/110 kV | 112 | 0.153 | 0.166 | 0.366 | cs | 120 | 0.00393 | HV
N2XS(FL)2Y 1x185 RM/35 64/110 kV | 125 | 0.099 | 0.156 | 0.457 | cs | 185 | 0.00393 | HV
N2XS(FL)2Y 1x240 RM/35 64/110 kV | 135 | 0.075 | 0.149 | 0.526 | cs | 240 | 0.00393 | HV
N2XS(FL)2Y 1x300 RM/35 64/110 kV | 144 | 0.06 | 0.144 | 0.588 | cs | 300 | 0.00393 | HV
15-AL1/3-ST1A 0.4 | 11 | 1.8769 | 0.35 | 0.105 | ol | 16 | 0.00403 | LV
24-AL1/4-ST1A 0.4 | 11.25 | 1.2012 | 0.335 | 0.14 | ol | 24 | 0.00403 | LV
48-AL1/8-ST1A 0.4 | 12.2 | 0.5939 | 0.3 | 0.21 | ol | 48 | 0.00403 | LV
94-AL1/15-ST1A 0.4 | 13.2 | 0.306 | 0.29 | 0.35 | ol | 94 | 0.00403 | LV
34-AL1/6-ST1A 10.0 | 9.7 | 0.8342 | 0.36 | 0.17 | ol | 34 | 0.00403 | MV
48-AL1/8-ST1A 10.0 | 10.1 | 0.5939 | 0.35 | 0.21 | ol | 48 | 0.00403 | MV
70-AL1/11-ST1A 10.0 | 10.4 | 0.4132 | 0.339 | 0.29 | ol | 70 | 0.00403 | MV
94-AL1/15-ST1A 10.0 | 10.75 | 0.306 | 0.33 | 0.35 | ol | 94 | 0.00403 | MV
122-AL1/20-ST1A 10.0 | 11.1 | 0.2376 | 0.323 | 0.41 | ol | 122 | 0.00403 | MV
149-AL1/24-ST1A 10.0 | 11.25 | 0.194 | 0.315 | 0.47 | ol | 149 | 0.00403 | MV
34-AL1/6-ST1A 20.0 | 9.15 | 0.8342 | 0.382 | 0.17 | ol | 34 | 0.00403 | MV
48-AL1/8-ST1A 20.0 | 9.5 | 0.5939 | 0.372 | 0.21 | ol | 48 | 0.00403 | MV
70-AL1/11-ST1A 20.0 | 9.7 | 0.4132 | 0.36 | 0.29 | ol | 70 | 0.00403 | MV
94-AL1/15-ST1A 20.0 | 10 | 0.306 | 0.35 | 0.35 | ol | 94 | 0.00403 | MV
122-AL1/20-ST1A 20.0 | 10.3 | 0.2376 | 0.344 | 0.41 | ol | 122 | 0.00403 | MV
149-AL1/24-ST1A 20.0 | 10.5 | 0.194 | 0.337 | 0.47 | ol | 149 | 0.00403 | MV
184-AL1/30-ST1A 20.0 | 10.75 | 0.1571 | 0.33 | 0.535 | ol | 184 | 0.00403 | MV
243-AL1/39-ST1A 20.0 | 11 | 0.1188 | 0.32 | 0.645 | ol | 243 | 0.00403 | MV
48-AL1/8-ST1A 110.0 | 8 | 0.5939 | 0.46 | 0.21 | ol | 48 | 0.00403 | HV
70-AL1/11-ST1A 110.0 | 8.4 | 0.4132 | 0.45 | 0.29 | ol | 70 | 0.00403 | HV
94-AL1/15-ST1A 110.0 | 8.65 | 0.306 | 0.44 | 0.35 | ol | 94 | 0.00403 | HV
122-AL1/20-ST1A 110.0 | 8.5 | 0.2376 | 0.43 | 0.41 | ol | 122 | 0.00403 | HV
149-AL1/24-ST1A 110.0 | 8.75 | 0.194 | 0.41 | 0.47 | ol | 149 | 0.00403 | HV
184-AL1/30-ST1A 110.0 | 8.8 | 0.1571 | 0.4 | 0.535 | ol | 184 | 0.00403 | HV
243-AL1/39-ST1A 110.0 | 9 | 0.1188 | 0.39 | 0.645 | ol | 243 | 0.00403 | HV
305-AL1/39-ST1A 110.0 | 9.2 | 0.0949 | 0.38 | 0.74 | ol | 305 | 0.00403 | HV
490-AL1/64-ST1A 110.0 | 9.75 | 0.059 | 0.37 | 0.96 | ol | 490 | 0.00403 | HV
679-AL1/86-ST1A 110.0 | 9.95 | 0.042 | 0.36 | 1.15 | ol | 679 | 0.00403 | HV
490-AL1/64-ST1A 220.0 | 10 | 0.059 | 0.285 | 0.96 | ol | 490 | 0.00403 | HV
679-AL1/86-ST1A 220.0 | 11.7 | 0.042 | 0.275 | 1.15 | ol | 679 | 0.00403 | HV
490-AL1/64-ST1A 380.0 | 11 | 0.059 | 0.253 | 0.96 | ol | 490 | 0.00403 | HV
679-AL1/86-ST1A 380.0 | 14.6 | 0.042 | 0.25 | 1.15 | ol | 679 | 0.00403 | HV

## trafo_std_types
| i0_percent | pfe_kw | vkr_percent | sn_mva | vn_lv_kv | vn_hv_kv | vk_percent | shift_degree | vector_group | tap_side | tap_neutral | tap_min | tap_max | tap_step_degree | tap_step_percent | tap_phase_shifter
160 MVA 380/110 kV | 0.06 | 60 | 0.25 | 160 | 110 | 380 | 12.2 | 0 | Yy0 | hv | 0 | -9 | 9 | 0 | 1.5 | FALSE
100 MVA 220/110 kV | 0.06 | 55 | 0.26 | 100 | 110 | 220 | 12 | 0 | Yy0 | hv | 0 | -9 | 9 | 0 | 1.5 | FALSE
63 MVA 110/20 kV | 0.04 | 22 | 0.32 | 63 | 20 | 110 | 18 | 150 | YNd5 | hv | 0 | -9 | 9 | 0 | 1.5 | FALSE
40 MVA 110/20 kV | 0.05 | 18 | 0.34 | 40 | 20 | 110 | 16.2 | 150 | YNd5 | hv | 0 | -9 | 9 | 0 | 1.5 | FALSE
25 MVA 110/20 kV | 0.07 | 14 | 0.41 | 25 | 20 | 110 | 12 | 150 | YNd5 | hv | 0 | -9 | 9 | 0 | 1.5 | FALSE
63 MVA 110/10 kV | 0.04 | 22 | 0.32 | 63 | 10 | 110 | 18 | 150 | YNd5 | hv | 0 | -9 | 9 | 0 | 1.5 | FALSE
40 MVA 110/10 kV | 0.05 | 18 | 0.34 | 40 | 10 | 110 | 16.2 | 150 | YNd5 | hv | 0 | -9 | 9 | 0 | 1.5 | FALSE
25 MVA 110/10 kV | 0.07 | 14 | 0.41 | 25 | 10 | 110 | 12 | 150 | YNd5 | hv | 0 | -9 | 9 | 0 | 1.5 | FALSE
0.25 MVA 20/0.4 kV | 0.32 | 0.8 | 1.44 | 0.25 | 0.4 | 20 | 6 | 150 | Yzn5 | hv | 0 | -2 | 2 | 0 | 2.5 | FALSE
0.4 MVA 20/0.4 kV | 0.3375 | 1.35 | 1.425 | 0.4 | 0.4 | 20 | 6 | 150 | Dyn5 | hv | 0 | -2 | 2 | 0 | 2.5 | FALSE
0.63 MVA 20/0.4 kV | 0.2619 | 1.65 | 1.206 | 0.63 | 0.4 | 20 | 6 | 150 | Dyn5 | hv | 0 | -2 | 2 | 0 | 2.5 | FALSE
0.25 MVA 10/0.4 kV | 0.24 | 0.6 | 1.2 | 0.25 | 0.4 | 10 | 4 | 150 | Dyn5 | hv | 0 | -2 | 2 | 0 | 2.5 | FALSE
0.4 MVA 10/0.4 kV | 0.2375 | 0.95 | 1.325 | 0.4 | 0.4 | 10 | 4 | 150 | Dyn5 | hv | 0 | -2 | 2 | 0 | 2.5 | FALSE
0.63 MVA 10/0.4 kV | 0.1873 | 1.18 | 1.0794 | 0.63 | 0.4 | 10 | 4 | 150 | Dyn5 | hv | 0 | -2 | 2 | 0 | 2.5 | FALSE

## trafo3w_std_types
| sn_hv_mva | sn_mv_mva | sn_lv_mva | vn_hv_kv | vn_mv_kv | vn_lv_kv | vk_hv_percent | vk_mv_percent | vk_lv_percent | vkr_hv_percent | vkr_mv_percent | vkr_lv_percent | pfe_kw | i0_percent | shift_mv_degree | shift_lv_degree | vector_group | tap_side | tap_neutral | tap_min | tap_max | tap_step_percent
63/25/38 MVA 110/20/10 kV | 63 | 25 | 38 | 110 | 20 | 10 | 10.4 | 10.4 | 10.4 | 0.28 | 0.32 | 0.35 | 35 | 0.89 | 0 | 0 | YN0yn0yn0 | hv | 0 | -10 | 10 | 1.2
63/25/38 MVA 110/10/10 kV | 63 | 25 | 38 | 110 | 10 | 10 | 10.4 | 10.4 | 10.4 | 0.28 | 0.32 | 0.35 | 35 | 0.89 | 0 | 0 | YN0yn0yn0 | hv | 0 | -10 | 10 | 1.2

## fuse_std_types
| fuse_type | i_rated_a | t_avg | t_min | t_total | x_avg | x_min | x_total
HV 100A | HV 100A | 100 | 0 | [10.0, 3.64, 0.854, 0.281, 0.1, 0.0531, 0.022, 0.01] | [10.0, 4.267, 1.21, 0.403, 0.1, 0.058, 0.022, 0.01] | 0 | [300.0, 350.0, 450.0, 550.0, 700.0, 850.0, 1200.0, 1752.0] | [600.0, 700.0, 900.0, 1150.0, 1665.0, 2000.0, 3000.0, 4313.0]
HV 10A | HV 10A | 10 | 0 | [10.0, 1675.0, 0.344, 0.156, 0.1, 0.0417, 0.0171, 0.01] | [10.0, 1.3, 0.3, 0.155, 0.1, 0.0555, 0.023, 0.01] | 0 | [30.0, 32.0, 35.0, 37.0, 39.0, 50.0, 70.0, 88.0] | [60.0, 70.0, 80.0, 87.0, 94.0, 110.0, 150.0, 216.0]
HV 125A | HV 125A | 125 | 0 | [10.0, 1.82, 0.344, 0.1, 0.0467, 0.0269, 0.01] | [10.0, 2.478, 0.426, 0.1, 0.0427, 0.0211, 0.01] | 0 | [375.0, 500.0, 700.0, 925.0, 1200.0, 1500.0, 2341.0] | [750.0, 1000.0, 1500.0, 2200.0, 3000.0, 4000.0, 5765.0]
HV 160A | HV 160A | 160 | 0 | [10.0, 4.15, 1.03, 0.198, 0.1, 0.051, 0.0172, 0.01] | [10.0, 2.3, 0.734, 0.274, 0.1, 0.046, 0.0177, 0.01] | 0 | [480.0, 550.0, 700.0, 1000.0, 1260.0, 1600.0, 2500.0, 3227.0] | [960.0, 1300.0, 1700.0, 2200.0, 2996.0, 4000.0, 6000.0, 7946.0]
HV 16A | HV 16A | 16 | 0 | [10.0, 0.352, 0.164, 0.1, 0.0649, 0.0342, 0.01] | [10.0, 2.34, 0.722, 0.181, 0.1, 0.055, 0.0296, 0.01] | 0 | [48.0, 60.0, 65.0, 71.0, 80.0, 100.0, 162.0] | [96.0, 110.0, 125.0, 150.0, 168.0, 200.0, 250.0, 398.0]
HV 200A | HV 200A | 200 | 0 | [10.0, 4.267, 1.21, 0.403, 0.1, 0.058, 0.022, 0.01] | [10.0, 3.73, 1.654, 0.328, 0.1, 0.0531, 0.019, 0.01] | 0 | [600.0, 700.0, 900.0, 1150.0, 1665.0, 2000.0, 3000.0, 4313.0] | [1200.0, 1500.0, 1800.0, 2700.0, 3960.0, 5000.0, 7500.0, 10620.0]
HV 20A | HV 20A | 20 | 0 | [10.0, 1.3, 0.3, 0.155, 0.1, 0.0555, 0.023, 0.01] | [10.0, 1.3, 0.161, 0.1, 0.0611, 0.0399, 0.0141, 0.01] | 0 | [60.0, 70.0, 80.0, 87.0, 94.0, 110.0, 150.0, 216.0] | [120.0, 150.0, 200.0, 223.0, 260.0, 300.0, 450.0, 532.0]
HV 25A | HV 25A | 25 | 0 | [10.0, 2.512, 0.833, 0.299, 0.1, 0.0372, 0.0223, 0.01] | [10.0, 3.125, 0.597, 0.198, 0.1, 0.0378, 0.022, 0.01] | 0 | [75.0, 82.0, 90.0, 100.0, 124.0, 170.0, 200.0, 289.0] | [150.0, 170.0, 210.0, 250.0, 294.0, 400.0, 500.0, 711.0]
HV 31.5A | HV 31.5A | 31.5 | 0 | [10.0, 2.34, 0.722, 0.181, 0.1, 0.055, 0.0296, 0.01] | [10.0, 2.84, 0.368, 0.164, 0.1, 0.0621, 0.0378, 0.0195, 0.01] | 0 | [95.0, 110.0, 125.0, 150.0, 165.0, 200.0, 250.0, 390.0] | [189.0, 220.0, 300.0, 350.0, 393.0, 450.0, 530.0, 700.0, 960.0]
HV 40A | HV 40A | 40 | 0 | [10.0, 1.3, 0.161, 0.1, 0.0611, 0.0399, 0.0141, 0.01] | [10.0, 2.05, 0.369, 0.198, 0.1, 0.051, 0.0298, 0.01] | 0 | [120.0, 150.0, 200.0, 223.0, 260.0, 300.0, 450.0, 532.0] | [240.0, 300.0, 400.0, 450.0, 530.0, 650.0, 800.0, 1311.0]
HV 50A | HV 50A | 50 | 0 | [10.0, 3.215, 0.597, 0.198, 0.1, 0.0378, 0.022, 0.01] | [10.0, 3.64, 0.854, 0.281, 0.1, 0.0531, 0.022, 0.01] | 0 | [150.0, 170.0, 210.0, 250.0, 294.0, 400.0, 500.0, 711.0] | [300.0, 350.0, 450.0, 550.0, 700.0, 850.0, 1200.0, 1752.0]
HV 6.3A | HV 6.3A | 6.3 | 0 | [10.0, 1.39, 0.344, 0.168, 0.1, 0.056, 0.0263, 0.01] | [10.0, 1.711, 0.516, 0.198, 0.1, 0.0634, 0.0303, 0.01] | 0 | [19.0, 19.5, 20.4, 20.8, 22.0, 25.0, 32.0, 48.0] | [38.0, 40.0, 43.0, 48.0, 53.0, 60.0, 75.0, 118.0]
HV 63A | HV 63A | 63 | 0 | [10.0, 2.84, 0.368, 0.164, 0.1, 0.0621, 0.0378, 0.0195, 0.01] | [10.0, 1.82, 0.344, 0.1, 0.0467, 0.0269, 0.01] | 0 | [189.0, 220.0, 300.0, 350.0, 393.0, 450.0, 530.0, 700.0, 961.0] | [378.0, 500.0, 700.0, 934.0, 1200.0, 1500.0, 2366.0]
HV 80A | HV 80A | 80 | 0 | [10.0, 2.05, 0.369, 0.198, 0.1, 0.051, 0.0298, 0.01] | [10.0, 4.15, 1.03, 0.198, 0.1, 0.051, 0.0172, 0.01] | 0 | [240.0, 300.0, 400.0, 450.0, 530.0, 650.0, 800.0, 1311.0] | [480.0, 550.0, 700.0, 1000.0, 1260.0, 1600.0, 2500.0, 3227.0]
Siemens NH-1-100 | Siemens NH-1-100 | 100 | [5400.0, 2000.0, 400.0, 20.0, 1.0, 0.2, 0.012, 0.004] | 0 | 0 | [150.0, 190.0, 250.0, 430.0, 900.0, 1250.0, 2700.0, 3600.0] | 0 | 0
Siemens NH-1-125 | Siemens NH-1-125 | 125 | [4800.0, 120.0, 7.0, 0.1, 0.004] | 0 | 0 | [180.0, 400.0, 740.0, 2000.0, 4250.0] | 0 | 0
Siemens NH-1-16 | Siemens NH-1-16 | 16 | [4000.0, 400.0, 2.0, 0.1, 0.04, 0.01] | 0 | 0 | [26.0, 35.0, 75.0, 150.0, 200.0, 300.0] | 0 | 0
Siemens NH-1-160 | Siemens NH-1-160 | 160 | [4800.0, 120.0, 7.0, 0.1, 0.004] | 0 | 0 | [210.0, 500.0, 900.0, 2300.0, 5000.0] | 0 | 0
Siemens NH-1-25 | Siemens NH-1-25 | 25 | [4000.0, 1000.0, 10.0, 0.2, 0.02, 0.01] | 0 | 0 | [40.0, 50.0, 100.0, 210.0, 400.0, 500.0] | 0 | 0
Siemens NH-1-50 | Siemens NH-1-50 | 50 | [4000.0, 40.0, 4.0, 1.0, 0.02, 0.01] | 0 | 0 | [86.0, 200.0, 300.0, 400.0, 1000.0, 1280.0] | 0 | 0
Siemens NH-1-63 | Siemens NH-1-63 | 63 | [4000.0, 100.0, 10.0, 2.0, 0.04, 0.01] | 0 | 0 | [100.0, 200.0, 300.0, 400.0, 1000.0, 1500.0] | 0 | 0
Siemens NH-1-80 | Siemens NH-1-80 | 80 | [4800.0, 120.0, 7.0, 0.1, 0.01] | 0 | 0 | [150.58, 250.0, 450.0, 1150.0, 2470.0] | 0 | 0
Siemens NH-2-1000 | Siemens NH-2-1000 | 1000 | [4800.0, 120.0, 7.0, 0.1, 0.004] | 0 | 0 | [1900.0, 3500.0, 8400.0, 24000.0, 52000.0] | 0 | 0
Siemens NH-2-200 | Siemens NH-2-200 | 200 | [4800.0, 120.0, 7.0, 0.1, 0.004] | 0 | 0 | [280.0, 650.0, 1200.0, 3000.0, 7000.0] | 0 | 0
Siemens NH-2-224 | Siemens NH-2-224 | 224 | [4800.0, 120.0, 7.0, 0.2, 0.04, 0.004] | 0 | 0 | [400.0, 750.0, 1453.0, 3025.0, 4315.0, 7600.0] | 0 | 0
Siemens NH-2-250 | Siemens NH-2-250 | 250 | [4800.0, 120.0, 7.0, 0.1, 0.004] | 0 | 0 | [450.0, 800.0, 1650.0, 4000.0, 8500.0] | 0 | 0
Siemens NH-2-315 | Siemens NH-2-315 | 315 | [4800.0, 120.0, 7.0, 0.1, 0.004] | 0 | 0 | [550.0, 920.0, 1900.0, 5000.0, 11000.0] | 0 | 0
Siemens NH-2-355 | Siemens NH-2-355 | 355 | [4800.0, 120.0, 6.0, 0.1, 0.004] | 0 | 0 | [650.0, 1116.27, 2350.0, 5840.0, 12790.0] | 0 | 0
Siemens NH-2-400 | Siemens NH-2-400 | 400 | [4800.0, 120.0, 7.0, 0.1, 0.004] | 0 | 0 | [720.0, 1350.0, 2800.0, 6500.0, 15000.0] | 0 | 0
Siemens NH-2-425 | Siemens NH-2-425 | 425 | [4800.0, 120.0, 7.0, 0.1, 0.004] | 0 | 0 | [850.0, 1500.0, 3050.0, 7500.0, 16500.0] | 0 | 0
Siemens NH-2-630 | Siemens NH-2-630 | 630 | [4800.0, 120.0, 7.0, 0.1, 0.004] | 0 | 0 | [1200.0, 2000.0, 4800.0, 12000.0, 26000.0] | 0 | 0

## res_bus
| vm_pu | va_degree | p_mw | q_mvar
0 | 0.99594 | -0.07799 | 0.044984 | 0.011274
1 | 0.99613 | -0.074477 | 0.0024608 | 0.00061674
2 | 0.99573 | -0.082128 | 0.0028353 | 0.00071059
3 | 0.99632 | -0.070795 | 0.016263 | 0.0040758
4 | 0.9957 | -0.082598 | 0.015091 | 0.0037822
5 | 0.99788 | -0.040671 | 0.019779 | 0.0049572
6 | 1 | 0 | -0.46221 | -0.11615
7 | 0.99508 | -0.09446 | 0.013952 | 0.0034968
8 | 0.99503 | -0.095505 | 0 | 0
9 | 0.99541 | -0.088079 | 0 | 0
10 | 0.99497 | -0.096647 | 0.0045745 | 0.0011465
11 | 0.99619 | -0.073126 | 0 | 0
12 | 0.99645 | -0.068062 | 0.0043455 | 0.0010891
13 | 0.99523 | -0.091447 | 0 | 0
14 | 0.99486 | -0.098693 | 0 | 0
15 | 0.9953 | -0.090202 | 0.0072117 | 0.0018074
16 | 0.99471 | -0.10148 | 0.002713 | 0.00067995
17 | 0.9962 | -0.073047 | 0.0081218 | 0.0020355
18 | 0.99623 | -0.072416 | 0.0049703 | 0.0012457
19 | 0.99687 | -0.060035 | 0.0028277 | 0.00070869
20 | 0.99536 | -0.089054 | 0.010392 | 0.0026045
21 | 0.99468 | -0.10215 | 0.011144 | 0.002793
22 | 0.99709 | -0.05576 | 0 | 0
23 | 0.99901 | -0.018876 | 0.092924 | 0.023289
24 | 0.99667 | -0.063848 | 0 | 0
25 | 0.995 | -0.096033 | 0.082427 | 0.020658
26 | 0.99783 | -0.041492 | 0 | 0
27 | 0.9964 | -0.069177 | 0.011382 | 0.0028527
28 | 0.9968 | -0.061243 | 0.0050098 | 0.0012556
29 | 0.99757 | -0.046534 | 0.0050255 | 0.0012595
30 | 0.99027 | -0.18716 | 0.053698 | 0.013458
31 | 0.99209 | -0.15185 | 0 | 0
32 | 0.98979 | -0.19643 | 0 | 0
33 | 0.99601 | -0.076388 | 0 | 0
34 | 0.98949 | -0.20224 | 0.017441 | 0.0043712
35 | 0.99633 | -0.070507 | 0.0081555 | 0.002044
36 | 0.99741 | -0.049588 | 0.0038266 | 0.00095903
37 | 0.99721 | -0.053426 | 0.0047326 | 0.0011861
38 | 0.99702 | -0.057182 | 0.0024025 | 0.00060212
39 | 0.99998 | 149.9956 | 0 | 0

## res_line
| p_from_mw | q_from_mvar | p_to_mw | q_to_mvar | pl_mw | ql_mvar | i_from_ka | i_to_ka | i_ka | vm_from_pu | va_from_degree | vm_to_pu | va_to_degree | loading_percent
0 | -0.062914 | -0.015769 | 0.062925 | 0.015776 | 1.0532e-05 | 6.6989e-06 | 0.093999 | 0.093999 | 0.093999 | 0.99594 | -0.07799 | 0.99613 | -0.074477 | 25.8239
1 | 0.01793 | 0.0044951 | -0.017927 | -0.004493 | 3.5351e-06 | 2.0916e-06 | 0.02679 | 0.02679 | 0.02679 | 0.99594 | -0.07799 | 0.99573 | -0.082128 | 7.3598
2 | -0.065386 | -0.016393 | 0.065397 | 0.0164 | 1.1474e-05 | 7.3018e-06 | 0.097675 | 0.097675 | 0.097675 | 0.99613 | -0.074477 | 0.99632 | -0.070795 | 26.8338
3 | 0.015091 | 0.0037824 | -0.015091 | -0.0037822 | 3.3749e-07 | 1.9298e-07 | 0.022553 | 0.022553 | 0.022553 | 0.99573 | -0.082128 | 0.9957 | -0.082598 | 6.1958
4 | -0.08166 | -0.020476 | 0.081777 | 0.020551 | 0.00011741 | 7.487e-05 | 0.12196 | 0.12196 | 0.12196 | 0.99632 | -0.070795 | 0.99788 | -0.040671 | 33.5065
5 | -0.10156 | -0.025508 | 0.10175 | 0.025634 | 0.00019751 | 0.00012611 | 0.15146 | 0.15146 | 0.15146 | 0.99788 | -0.040671 | 1 | 0 | 41.6093
6 | 0.11555 | 0.029148 | -0.11524 | -0.028952 | 0.00030758 | 0.00019649 | 0.172 | 0.172 | 0.172 | 1 | 0 | 0.99709 | -0.05576 | 47.2533
7 | 0.24326 | 0.061366 | -0.24304 | -0.061226 | 0.00021963 | 0.00014033 | 0.36212 | 0.36212 | 0.36212 | 1 | 0 | 0.99901 | -0.018876 | 49.7415
8 | 0.0045749 | 0.0011464 | -0.0045747 | -0.0011464 | 2.2777e-07 | -2.2808e-08 | 0.0068412 | 0.0068412 | 0.0068412 | 0.99508 | -0.09446 | 0.99503 | -0.095505 | 1.8795
9 | -0.018527 | -0.0046432 | 0.018533 | 0.0046465 | 5.6334e-06 | 3.3511e-06 | 0.027705 | 0.027705 | 0.027705 | 0.99508 | -0.09446 | 0.99541 | -0.088079 | 7.6112
10 | 0.0045747 | 0.0011464 | -0.0045745 | -0.0011465 | 2.4882e-07 | -2.4892e-08 | 0.0068412 | 0.0068413 | 0.0068413 | 0.99503 | -0.095505 | 0.99497 | -0.096647 | 1.8795
11 | -0.018533 | -0.0046465 | 0.018546 | 0.0046544 | 1.3216e-05 | 7.8608e-06 | 0.027705 | 0.027705 | 0.027705 | 0.99541 | -0.088079 | 0.99619 | -0.073126 | 7.6112
12 | -0.018546 | -0.0046544 | 0.018551 | 0.0046571 | 4.4796e-06 | 2.6643e-06 | 0.027705 | 0.027705 | 0.027705 | 0.99619 | -0.073126 | 0.99645 | -0.068062 | 7.6112
13 | -0.022896 | -0.0057461 | 0.022905 | 0.0057515 | 8.7684e-06 | 5.3512e-06 | 0.034194 | 0.034194 | 0.034194 | 0.99645 | -0.068062 | 0.99687 | -0.060035 | 9.3939
14 | 0.013864 | 0.0034769 | -0.013859 | -0.0034742 | 4.7868e-06 | 2.6777e-06 | 0.02073 | 0.02073 | 0.02073 | 0.99523 | -0.091447 | 0.99486 | -0.098693 | 5.695
15 | -0.013864 | -0.0034769 | 0.013865 | 0.0034773 | 8.2277e-07 | 4.6022e-07 | 0.02073 | 0.02073 | 0.02073 | 0.99523 | -0.091447 | 0.9953 | -0.090202 | 5.695
16 | 0.013859 | 0.0034742 | -0.013858 | -0.0034731 | 1.8412e-06 | 1.03e-06 | 0.02073 | 0.02073 | 0.02073 | 0.99486 | -0.098693 | 0.99471 | -0.10148 | 5.6951
17 | -0.021077 | -0.0052847 | 0.021078 | 0.0052854 | 1.1534e-06 | 6.9791e-07 | 0.031512 | 0.031512 | 0.031512 | 0.9953 | -0.090202 | 0.99536 | -0.089054 | 8.657
18 | 0.011145 | 0.0027932 | -0.011144 | -0.002793 | 3.5643e-07 | 1.8372e-07 | 0.016672 | 0.016672 | 0.016672 | 0.99471 | -0.10148 | 0.99468 | -0.10215 | 4.5801
19 | -0.0081218 | -0.0020355 | 0.0081221 | 0.0020356 | 2.4415e-07 | 9.8657e-08 | 0.012132 | 0.012132 | 0.012132 | 0.9962 | -0.073047 | 0.99623 | -0.072416 | 3.3328
20 | -0.013092 | -0.0032813 | 0.013094 | 0.0032819 | 1.1909e-06 | 6.5405e-07 | 0.019555 | 0.019555 | 0.019555 | 0.99623 | -0.072416 | 0.99633 | -0.070507 | 5.3723
21 | -0.025732 | -0.0064602 | 0.025736 | 0.0064623 | 3.502e-06 | 2.1588e-06 | 0.038414 | 0.038414 | 0.038414 | 0.99687 | -0.060035 | 0.99702 | -0.057182 | 10.5534
22 | -0.03147 | -0.00789 | 0.031489 | 0.0079018 | 1.9006e-05 | 1.1866e-05 | 0.047047 | 0.047047 | 0.047047 | 0.99536 | -0.089054 | 0.99601 | -0.076388 | 12.9251
23 | 0.032654 | 0.0081925 | -0.032641 | -0.0081846 | 1.2585e-05 | 7.8704e-06 | 0.048734 | 0.048734 | 0.048734 | 0.99709 | -0.05576 | 0.99667 | -0.063848 | 13.3884
24 | 0.082586 | 0.020759 | -0.082427 | -0.020658 | 0.00015847 | 0.00010106 | 0.12327 | 0.12327 | 0.12327 | 0.99709 | -0.05576 | 0.995 | -0.096033 | 33.865
25 | 0.15012 | 0.037937 | -0.14995 | -0.037833 | 0.00016258 | 0.0001036 | 0.22371 | 0.22371 | 0.22371 | 0.99901 | -0.018876 | 0.99783 | -0.041492 | 30.7292
26 | 0.032641 | 0.0081846 | -0.032633 | -0.0081794 | 8.2876e-06 | 5.1828e-06 | 0.048734 | 0.048734 | 0.048734 | 0.99667 | -0.063848 | 0.9964 | -0.069177 | 13.3884
27 | 0.10821 | 0.027348 | -0.1081 | -0.027282 | 0.00010236 | 6.5376e-05 | 0.16144 | 0.16144 | 0.16144 | 0.99783 | -0.041492 | 0.9968 | -0.061243 | 44.3522
28 | 0.04175 | 0.010486 | -0.04174 | -0.010479 | 1.0041e-05 | 6.3362e-06 | 0.062267 | 0.062267 | 0.062267 | 0.99783 | -0.041492 | 0.99757 | -0.046534 | 17.1063
29 | 0.02125 | 0.0053267 | -0.021249 | -0.0053259 | 1.3469e-06 | 8.1558e-07 | 0.031735 | 0.031736 | 0.031736 | 0.9964 | -0.069177 | 0.99633 | -0.070507 | 8.7185
30 | 0.10309 | 0.026027 | -0.10302 | -0.025979 | 7.4738e-05 | 4.7723e-05 | 0.15396 | 0.15396 | 0.15396 | 0.9968 | -0.061243 | 0.99601 | -0.076388 | 42.2976
31 | 0.036714 | 0.0092198 | -0.036709 | -0.0092165 | 5.3488e-06 | 3.3612e-06 | 0.054771 | 0.054771 | 0.054771 | 0.99757 | -0.046534 | 0.99741 | -0.049588 | 15.0469
32 | -0.071152 | -0.017837 | 0.071272 | 0.017913 | 0.00011993 | 7.6395e-05 | 0.10692 | 0.10692 | 0.10692 | 0.99027 | -0.18716 | 0.99209 | -0.15185 | 29.3726
33 | 0.017454 | 0.0043785 | -0.017446 | -0.004374 | 7.708e-06 | 4.5489e-06 | 0.026228 | 0.026228 | 0.026228 | 0.99027 | -0.18716 | 0.98979 | -0.19643 | 7.2055
34 | -0.071272 | -0.017913 | 0.071529 | 0.018077 | 0.00025779 | 0.00016421 | 0.10692 | 0.10692 | 0.10692 | 0.99209 | -0.15185 | 0.99601 | -0.076388 | 29.3726
35 | 0.017446 | 0.004374 | -0.017441 | -0.0043712 | 4.8292e-06 | 2.8502e-06 | 0.026228 | 0.026228 | 0.026228 | 0.98979 | -0.19643 | 0.98949 | -0.20224 | 7.2055
36 | 0.032882 | 0.0082575 | -0.032876 | -0.0082537 | 6.0203e-06 | 3.7659e-06 | 0.049062 | 0.049062 | 0.049062 | 0.99741 | -0.049588 | 0.99721 | -0.053426 | 13.4785
37 | 0.028144 | 0.0070676 | -0.028138 | -0.0070645 | 5.0426e-06 | 3.1278e-06 | 0.042 | 0.042 | 0.042 | 0.99721 | -0.053426 | 0.99702 | -0.057182 | 11.5385

## res_trafo
| p_hv_mw | q_hv_mvar | p_lv_mw | q_lv_mvar | pl_mw | ql_mvar | i_hv_ka | i_lv_ka | vm_hv_pu | va_hv_degree | vm_lv_pu | va_lv_degree | loading_percent
0 | -1.2729e-15 | -1.3162e-15 | 0.00165 | 1.2699e-07 | 0.00165 | 1.2699e-07 | 5.2857e-17 | 0.0023815 | 0.99998 | 149.9956 | 1 | 0 | 0.2619

## res_ext_grid
| p_mw | q_mvar
0 | 0.46221 | 0.11615

## res_load
| p_mw | q_mvar
0 | 0.044984 | 0.011274
1 | 0.0024608 | 0.00061674
2 | 0.0028353 | 0.00071059
3 | 0.016263 | 0.0040758
4 | 0.015091 | 0.0037822
5 | 0.019779 | 0.0049572
6 | 0.013952 | 0.0034968
7 | 0.0045745 | 0.0011465
8 | 0.0043455 | 0.0010891
9 | 0.0072117 | 0.0018074
10 | 0.002713 | 0.00067995
11 | 0.0081218 | 0.0020355
12 | 0.0049703 | 0.0012457
13 | 0.0028277 | 0.00070869
14 | 0.010392 | 0.0026045
15 | 0.011144 | 0.002793
16 | 0.092924 | 0.023289
17 | 0.082427 | 0.020658
18 | 0.011382 | 0.0028527
19 | 0.0050098 | 0.0012556
20 | 0.0050255 | 0.0012595
21 | 0.053698 | 0.013458
22 | 0.017441 | 0.0043712
23 | 0.0081555 | 0.002044
24 | 0.0038266 | 0.00095903
25 | 0.0047326 | 0.0011861
26 | 0.0024025 | 0.00060212

## dtypes
| element | column | dtype
0 | bus | name | object
1 | bus | vn_kv | float64
2 | bus | type | object
3 | bus | zone | object
4 | bus | in_service | bool
5 | load | name | object
6 | load | bus | uint32
7 | load | p_mw | float64
8 | load | q_mvar | float64
9 | load | const_z_percent | float64
10 | load | const_i_percent | float64
11 | load | sn_mva | float64
12 | load | scaling | float64
13 | load | in_service | bool
14 | load | type | object
15 | ext_grid | name | object
16 | ext_grid | bus | uint32
17 | ext_grid | vm_pu | float64
18 | ext_grid | va_degree | float64
19 | ext_grid | slack_weight | float64
20 | ext_grid | in_service | bool
21 | line | name | object
22 | line | std_type | object
23 | line | from_bus | uint32
24 | line | to_bus | uint32
25 | line | length_km | float64
26 | line | r_ohm_per_km | float64
27 | line | x_ohm_per_km | float64
28 | line | c_nf_per_km | float64
29 | line | g_us_per_km | float64
30 | line | max_i_ka | float64
31 | line | df | float64
32 | line | parallel | uint32
33 | line | type | object
34 | line | in_service | bool
35 | trafo | name | object
36 | trafo | std_type | object
37 | trafo | hv_bus | uint32
38 | trafo | lv_bus | uint32
39 | trafo | sn_mva | float64
40 | trafo | vn_hv_kv | float64
41 | trafo | vn_lv_kv | float64
42 | trafo | vk_percent | float64
43 | trafo | vkr_percent | float64
44 | trafo | pfe_kw | float64
45 | trafo | i0_percent | float64
46 | trafo | shift_degree | float64
47 | trafo | tap_side | object
48 | trafo | tap_neutral | int32
49 | trafo | tap_min | int32
50 | trafo | tap_max | int32
51 | trafo | tap_step_percent | float64
52 | trafo | tap_step_degree | float64
53 | trafo | tap_pos | int32
54 | trafo | tap_phase_shifter | bool
55 | trafo | parallel | uint32
56 | trafo | df | float64
57 | trafo | in_service | bool
58 | line_geodata | coords | object
59 | bus_geodata | x | float64
60 | bus_geodata | y | float64
61 | bus_geodata | coords | object
62 | res_bus | vm_pu | float64
63 | res_bus | va_degree | float64
64 | res_bus | p_mw | float64
65 | res_bus | q_mvar | float64
66 | res_line | p_from_mw | float64
67 | res_line | q_from_mvar | float64
68 | res_line | p_to_mw | float64
69 | res_line | q_to_mvar | float64
70 | res_line | pl_mw | float64
71 | res_line | ql_mvar | float64
72 | res_line | i_from_ka | float64
73 | res_line | i_to_ka | float64
74 | res_line | i_ka | float64
75 | res_line | vm_from_pu | float64
76 | res_line | va_from_degree | float64
77 | res_line | vm_to_pu | float64
78 | res_line | va_to_degree | float64
79 | res_line | loading_percent | float64
80 | res_trafo | p_hv_mw | float64
81 | res_trafo | q_hv_mvar | float64
82 | res_trafo | p_lv_mw | float64
83 | res_trafo | q_lv_mvar | float64
84 | res_trafo | pl_mw | float64
85 | res_trafo | ql_mvar | float64
86 | res_trafo | i_hv_ka | float64
87 | res_trafo | i_lv_ka | float64
88 | res_trafo | vm_hv_pu | float64
89 | res_trafo | va_hv_degree | float64
90 | res_trafo | vm_lv_pu | float64
91 | res_trafo | va_lv_degree | float64
92 | res_trafo | loading_percent | float64
93 | res_ext_grid | p_mw | float64
94 | res_ext_grid | q_mvar | float64
95 | res_load | p_mw | float64
96 | res_load | q_mvar | float64

## parameters
| version | format_version | converged | OPF_converged | name | f_hz | sn_mva
0 | 2.14.6 | 2.14.0 | TRUE | FALSE |  | 50 | 1