## bus
| name | vn_kv | type | zone | in_service
0 | bus_LV_1632-21_0_6_node_0 | 0.4 | n |  | TRUE
1 | bus_LV_1632-21_0_6_node_1 | 0.4 | n |  | TRUE
2 | bus_LV_1632-21_0_6_node_2 | 0.4 | n |  | TRUE
3 | bus_LV_1632-21_0_6_node_3 | 0.4 | n |  | TRUE
4 | bus_LV_1632-21_0_6_node_4 | 0.4 | n |  | TRUE
5 | bus_LV_1632-21_0_6_node_5 | 0.4 | n |  | TRUE
6 | bus_LV_1632-21_0_6_node_6 | 0.4 | n |  | TRUE
7 | bus_LV_1632-21_0_6_node_8 | 0.4 | n |  | TRUE
8 | bus_LV_1632-21_0_6_node_32 | 0.4 | n |  | TRUE
9 | bus_LV_1632-21_0_6_node_31 | 0.4 | n |  | TRUE
10 | bus_LV_1632-21_0_6_node_29 | 0.4 | n |  | TRUE
11 | bus_LV_1632-21_0_6_node_7 | 0.4 | n |  | TRUE
12 | bus_LV_1632-21_0_6_node_13 | 0.4 | n |  | TRUE
13 | bus_LV_1632-21_0_6_node_24 | 0.4 | n |  | TRUE
14 | bus_LV_1632-21_0_6_node_22 | 0.4 | n |  | TRUE
15 | bus_LV_1632-21_0_6_node_26 | 0.4 | n |  | TRUE
16 | bus_LV_1632-21_0_6_node_30 | 0.4 | n |  | TRUE
17 | bus_LV_1632-21_0_6_node_28 | 0.4 | n |  | TRUE
18 | bus_LV_1632-21_0_6_node_12 | 0.4 | n |  | TRUE
19 | bus_LV_1632-21_0_6_node_20 | 0.4 | n |  | TRUE
20 | bus_LV_1632-21_0_6_node_21 | 0.4 | n |  | TRUE
21 | bus_LV_1632-21_0_6_node_15 | 0.4 | n |  | TRUE
22 | bus_LV_1632-21_0_6_node_27 | 0.4 | n |  | TRUE
23 | bus_LV_1632-21_0_6_node_14 | 0.4 | n |  | TRUE
24 | bus_LV_1632-21_0_6_node_19 | 0.4 | n |  | TRUE
25 | bus_LV_1632-21_0_6_node_25 | 0.4 | n |  | TRUE
26 | bus_LV_1632-21_0_6_node_23 | 0.4 | n |  | TRUE
27 | bus_LV_1632-21_0_6_node_17 | 0.4 | n |  | TRUE
28 | bus_LV_1632-21_0_6_node_18 | 0.4 | n |  | TRUE
29 | bus_MV_226_0_node_116 | 20 | n |  | TRUE

## load
| name | bus | p_mw | q_mvar | const_z_percent | const_i_percent | sn_mva | scaling | in_service | type
0 | LV_1632-21_0_6_load_0 | 0 | 0.029305 | 0.0073446 | 0 | 0 |  | 1 | TRUE | wye
1 | LV_1632-21_0_6_load_1 | 1 | 0.039427 | 0.0098813 | 0 | 0 |  | 1 | TRUE | wye
2 | LV_1632-21_0_6_load_4 | 4 | 0.010157 | 0.0025455 | 0 | 0 |  | 1 | TRUE | wye
3 | LV_1632-21_0_6_load_5 | 5 | 0.0071607 | 0.0017946 | 0 | 0 |  | 1 | TRUE | wye
4 | LV_1632-21_0_6_load_6 | 6 | 0.0053418 | 0.0013388 | 0 | 0 |  | 1 | TRUE | wye
5 | LV_1632-21_0_6_load_32 | 8 | 0.010445 | 0.0026177 | 0 | 0 |  | 1 | TRUE | wye
6 | LV_1632-21_0_6_load_31 | 9 | 0.0073933 | 0.0018529 | 0 | 0 |  | 1 | TRUE | wye
7 | LV_1632-21_0_6_load_29 | 10 | 0.019513 | 0.0048903 | 0 | 0 |  | 1 | TRUE | wye
8 | LV_1632-21_0_6_load_7 | 11 | 0.07392 | 0.018526 | 0 | 0 |  | 1 | TRUE | wye
9 | LV_1632-21_0_6_load_24 | 13 | 0.015817 | 0.003964 | 0 | 0 |  | 1 | TRUE | wye
10 | LV_1632-21_0_6_load_22 | 14 | 0.0086947 | 0.0021791 | 0 | 0 |  | 1 | TRUE | wye
11 | LV_1632-21_0_6_load_26 | 15 | 0.0042782 | 0.0010722 | 0 | 0 |  | 1 | TRUE | wye
12 | LV_1632-21_0_6_load_30 | 16 | 0.0050052 | 0.0012544 | 0 | 0 |  | 1 | TRUE | wye
13 | LV_1632-21_0_6_load_28 | 17 | 0.031678 | 0.0079392 | 0 | 0 |  | 1 | TRUE | wye
14 | LV_1632-21_0_6_load_21 | 20 | 0.0040709 | 0.0010203 | 0 | 0 |  | 1 | TRUE | wye
15 | LV_1632-21_0_6_load_15 | 21 | 0.010597 | 0.0026559 | 0 | 0 |  | 1 | TRUE | wye
16 | LV_1632-21_0_6_load_27 | 22 | 0.069004 | 0.017294 | 0 | 0 |  | 1 | TRUE | wye
17 | LV_1632-21_0_6_load_14 | 23 | 0.012506 | 0.0031343 | 0 | 0 |  | 1 | TRUE | wye
18 | LV_1632-21_0_6_load_19 | 24 | 0.011258 | 0.0028214 | 0 | 0 |  | 1 | TRUE | wye
19 | LV_1632-21_0_6_load_25 | 25 | 0.0031906 | 0.00079965 | 0 | 0 |  | 1 | TRUE | wye
20 | LV_1632-21_0_6_load_23 | 26 | 0.031538 | 0.0079041 | 0 | 0 |  | 1 | TRUE | wye
21 | LV_1632-21_0_6_load_17 | 27 | 0.049955 | 0.01252 | 0 | 0 |  | 1 | TRUE | wye
22 | LV_1632-21_0_6_load_18 | 28 | 0.050407 | 0.012633 | 0 | 0 |  | 1 | TRUE | wye

## ext_grid
| name | bus | vm_pu | va_degree | slack_weight | in_service
0 |  | 2 | 1 | 0 | 1 | TRUE

## line
| name | std_type | from_bus | to_bus | length_km | r_ohm_per_km | x_ohm_per_km | c_nf_per_km | g_us_per_km | max_i_ka | df | parallel | type | in_service
0 | LV_1632-21_0_6_line_0 |  | 0 | 1 | 0.0069423 | 0.125 | 0.08 | 261 | 0 | 0.364 | 1 | 1 | cs | TRUE
1 | LV_1632-21_0_6_line_1 |  | 0 | 2 | 0.02664 | 0.125 | 0.08 | 261 | 0 | 0.364 | 1 | 2 | cs | TRUE
2 | LV_1632-21_0_6_line_2 |  | 1 | 3 | 0.026332 | 0.125 | 0.08 | 261 | 0 | 0.364 | 1 | 1 | cs | TRUE
3 | LV_1632-21_0_6_line_3 |  | 2 | 4 | 0.012921 | 0.125 | 0.08 | 261 | 0 | 0.364 | 1 | 2 | cs | TRUE
4 | LV_1632-21_0_6_line_4 |  | 2 | 5 | 0.010906 | 0.125 | 0.08 | 261 | 0 | 0.364 | 1 | 1 | cs | TRUE
5 | LV_1632-21_0_6_line_5 |  | 2 | 6 | 0.015845 | 0.125 | 0.08 | 261 | 0 | 0.364 | 1 | 1 | cs | TRUE
6 | LV_1632-21_0_6_line_6 |  | 3 | 7 | 0.10294 | 0.125 | 0.08 | 261 | 0 | 0.364 | 1 | 1 | cs | TRUE
7 | LV_1632-21_0_6_line_7 |  | 4 | 8 | 0.00044797 | 0.125 | 0.08 | 261 | 0 | 0.364 | 1 | 2 | cs | TRUE
8 | LV_1632-21_0_6_line_8 |  | 5 | 9 | 0.0054808 | 0.125 | 0.08 | 261 | 0 | 0.364 | 1 | 1 | cs | TRUE
9 | LV_1632-21_0_6_line_9 |  | 6 | 10 | 0.0055823 | 0.125 | 0.08 | 261 | 0 | 0.364 | 1 | 1 | cs | TRUE
10 | LV_1632-21_0_6_line_10 |  | 7 | 11 | 0.055818 | 0.125 | 0.08 | 261 | 0 | 0.364 | 1 | 1 | cs | TRUE
11 | LV_1632-21_0_6_line_11 |  | 8 | 15 | 0.013342 | 0.125 | 0.08 | 261 | 0 | 0.364 | 1 | 2 | cs | TRUE
12 | LV_1632-21_0_6_line_12 |  | 9 | 16 | 0.0053463 | 0.125 | 0.08 | 261 | 0 | 0.364 | 1 | 1 | cs | TRUE
13 | LV_1632-21_0_6_line_13 |  | 10 | 17 | 0.0069254 | 0.125 | 0.08 | 261 | 0 | 0.364 | 1 | 1 | cs | TRUE
14 | LV_1632-21_0_6_line_14 |  | 12 | 13 | 0.015945 | 0.125 | 0.08 | 261 | 0 | 0.364 | 1 | 1 | cs | TRUE
15 | LV_1632-21_0_6_line_15 |  | 12 | 14 | 0.025205 | 0.125 | 0.08 | 261 | 0 | 0.364 | 1 | 1 | cs | TRUE
16 | LV_1632-21_0_6_line_16 |  | 13 | 16 | 0.014753 | 0.125 | 0.08 | 261 | 0 | 0.364 | 1 | 1 | cs | TRUE
17 | LV_1632-21_0_6_line_17 |  | 14 | 26 | 0.023124 | 0.125 | 0.08 | 261 | 0 | 0.364 | 1 | 1 | cs | TRUE
18 | LV_1632-21_0_6_line_18 |  | 15 | 19 | 0.0046174 | 0.125 | 0.08 | 261 | 0 | 0.364 | 1 | 2 | cs | TRUE
19 | LV_1632-21_0_6_line_19 |  | 17 | 22 | 0.0087357 | 0.125 | 0.08 | 261 | 0 | 0.364 | 1 | 1 | cs | TRUE
20 | LV_1632-21_0_6_line_20 |  | 18 | 19 | 0.018127 | 0.125 | 0.08 | 261 | 0 | 0.364 | 1 | 1 | cs | TRUE
21 | LV_1632-21_0_6_line_21 |  | 18 | 20 | 0.012097 | 0.125 | 0.08 | 261 | 0 | 0.364 | 1 | 1 | cs | TRUE
22 | LV_1632-21_0_6_line_22 |  | 18 | 21 | 0.012188 | 0.125 | 0.08 | 261 | 0 | 0.364 | 1 | 1 | cs | TRUE
23 | LV_1632-21_0_6_line_23 |  | 19 | 24 | 0.014833 | 0.125 | 0.08 | 261 | 0 | 0.364 | 1 | 1 | cs | TRUE
24 | LV_1632-21_0_6_line_24 |  | 20 | 25 | 0.072367 | 0.125 | 0.08 | 261 | 0 | 0.364 | 1 | 1 | cs | TRUE
25 | LV_1632-21_0_6_line_25 |  | 21 | 23 | 0.018391 | 0.125 | 0.08 | 261 | 0 | 0.364 | 1 | 1 | cs | TRUE
26 | LV_1632-21_0_6_line_26 |  | 24 | 28 | 0.020432 | 0.125 | 0.08 | 261 | 0 | 0.364 | 1 | 1 | cs | TRUE
27 | LV_1632-21_0_6_line_27 |  | 27 | 28 | 0.0015601 | 0.125 | 0.08 | 261 | 0 | 0.364 | 1 | 1 | cs | TRUE

## trafo
| name | std_type | hv_bus | lv_bus | sn_mva | vn_hv_kv | vn_lv_kv | vk_percent | vkr_percent | pfe_kw | i0_percent | shift_degree | tap_side | tap_neutral | tap_min | tap_max | tap_step_percent | tap_step_degree | tap_pos | tap_phase_shifter | parallel | df | in_service
0 | LV_1632-21_0_6_trafo_2 | 0.63 MVA 20/0.4 kV | 29 | 2 | 0.63 | 20 | 0.4 | 6 | 1.206 | 1.65 | 0.2619 | 150 | hv | 0 | -2 | 2 | 2.5 | 0 | 0 | FALSE | 1 | 1 | TRUE

## line_geodata
| x0 | y0 | x1 | y1 | x2 | y2 | x3 | y3 | x4 | y4 | x5 | y5
0 | 2723602.1933 | 1211252.6388 | 2723605.3148 | 1211246.4379
1 | 2723590.2152 | 1211276.4337 | 2723602.1933 | 1211252.6388
2 | 2723617.1548 | 1211222.9175 | 2723605.3148 | 1211246.4379
3 | 2723590.2152 | 1211276.4337 | 2723584.4078 | 1211287.9762
4 | 2723590.2152 | 1211276.4337 | 2723580.5057 | 1211271.4679
5 | 2723590.2152 | 1211276.4337 | 2723604.3218 | 1211283.6503
6 | 2723617.1548 | 1211222.9175 | 2723664.6804 | 1211247.4324 | 2723677.5842 | 1211221.9581 | 2723669.5758 | 1211217.3886 | 2723664.9381 | 1211214.8571 | 2723659.2683 | 1211211.8818
7 | 2723584.2064 | 1211288.3763 | 2723584.4078 | 1211287.9762
8 | 2723575.6261 | 1211268.9723 | 2723580.5057 | 1211271.4679
9 | 2723609.2916 | 1211286.1926 | 2723604.3218 | 1211283.6503
10 | 2723659.2683 | 1211211.8818 | 2723666.3286 | 1211198.3955 | 2723630.3207 | 1211179.6498
11 | 2723584.2064 | 1211288.3763 | 2723578.2101 | 1211300.2944
12 | 2723570.8662 | 1211266.5378 | 2723575.6261 | 1211268.9723
13 | 2723609.2916 | 1211286.1926 | 2723615.4571 | 1211289.3467
14 | 2723543.5352 | 1211252.5596 | 2723557.7312 | 1211259.8201
15 | 2723543.5352 | 1211252.5596 | 2723533.1318 | 1211275.5174
16 | 2723570.8662 | 1211266.5378 | 2723557.7312 | 1211259.8201
17 | 2723511.4007 | 1211271.4087 | 2723522.2116 | 1211276.1028 | 2723527.2833 | 1211277.1309 | 2723531.171 | 1211276.5998 | 2723533.1318 | 1211275.5174
18 | 2723576.1348 | 1211304.4191 | 2723578.2101 | 1211300.2944
19 | 2723615.4571 | 1211289.3467 | 2723623.2342 | 1211293.3252
20 | 2723567.9847 | 1211320.6183 | 2723576.1348 | 1211304.4191
21 | 2723567.9847 | 1211320.6183 | 2723557.2083 | 1211315.1214
22 | 2723567.9847 | 1211320.6183 | 2723578.9037 | 1211326.0335
23 | 2723576.1348 | 1211304.4191 | 2723589.4138 | 1211311.0293
24 | 2723557.2083 | 1211315.1214 | 2723492.7437 | 1211282.2388
25 | 2723595.3793 | 1211334.2044 | 2723578.9037 | 1211326.0335
26 | 2723606.3803 | 1211321.8313 | 2723601.2955 | 1211319.085 | 2723598.488 | 1211315.5463 | 2723589.4138 | 1211311.0293
27 | 2723606.3803 | 1211321.8313 | 2723607.7529 | 1211322.5727

## bus_geodata
| x | y | coords
0 | 2723602.1933 | 1211252.6388
1 | 2723605.3148 | 1211246.4379
2 | 2723590.2152 | 1211276.4337
3 | 2723617.1548 | 1211222.9175
4 | 2723584.4078 | 1211287.9762
5 | 2723580.5057 | 1211271.4679
6 | 2723604.3218 | 1211283.6503
7 | 2723659.2683 | 1211211.8818
8 | 2723584.2064 | 1211288.3763
9 | 2723575.626 | 1211268.9723
10 | 2723609.2916 | 1211286.1926
11 | 2723630.3207 | 1211179.6498
12 | 2723543.5352 | 1211252.5596
13 | 2723557.7312 | 1211259.8201
14 | 2723533.1318 | 1211275.5174
15 | 2723578.2101 | 1211300.2944
16 | 2723570.8662 | 1211266.5378
17 | 2723615.4571 | 1211289.3467
18 | 2723567.9847 | 1211320.6183
19 | 2723576.1348 | 1211304.4191
20 | 2723557.2083 | 1211315.1214
21 | 2723578.9037 | 1211326.0335
22 | 2723623.2342 | 1211293.3252
23 | 2723595.3793 | 1211334.2044
24 | 2723589.4138 | 1211311.0293
25 | 2723492.7437 | 1211282.2388
26 | 2723511.4007 | 1211271.4087
27 | 2723607.7529 | 1211322.5727
28 | 2723606.3803 | 1211321.8313
29 | 2723576.1348 | 1211304.4191

## line_std_types
| c_nf_per_km | r_ohm_per_km | x_ohm_per_km | max_i_ka | type | q_mm2 | alpha | voltage_rating
NAYY 4x50 SE | 210 | 0.642 | 0.083 | 0.142 | cs | 50 | 0.00403 | LV
NAYY 4x120 SE | 264 | 0.225 | 0.08 | 0.242 | cs | 120 | 0.00403 | LV
NAYY 4x150 SE | 261 | 0.208 | 0.08 | 0.27 | cs | 150 | 0.00403 | LV
NA2XS2Y 1x95 RM/25 12/20 kV | 216 | 0.313 | 0.132 | 0.252 | cs | 95 | 0.00403 | MV
NA2XS2Y 1x185 RM/25 12/20 kV | 273 | 0.161 | 0.117 | 0.362 | cs | 185 | 0.00403 | MV
NA2XS2Y 1x240 RM/25 12/20 kV | 304 | 0.122 | 0.112 | 0.421 | cs | 240 | 0.00403 | MV
NA2XS2Y 1x95 RM/25 6/10 kV | 315 | 0.313 | 0.123 | 0.249 | cs | 95 | 0.00403 | MV
NA2XS2Y 1x185 RM/25 6/10 kV | 406 | 0.161 | 0.11 | 0.358 | cs | 185 | 0.00403 | MV
NA2XS2Y 1x240 RM/25 6/10 kV | 456 | 0.122 | 0.105 | 0.416 | cs | 240 | 0.00403 | MV
NA2XS2Y 1x150 RM/25 12/20 kV | 250 | 0.206 | 0.116 | 0.319 | cs | 150 | 0.00403 | MV
NA2XS2Y 1x120 RM/25 12/20 kV | 230 | 0.253 | 0.119 | 0.283 | cs | 120 | 0.00403 | MV
NA2XS2Y 1x70 RM/25 12/20 kV | 190 | 0.443 | 0.132 | 0.22 | cs | 70 | 0.00403 | MV
NA2XS2Y 1x150 RM/25 6/10 kV | 360 | 0.206 | 0.11 | 0.315 | cs | 150 | 0.00403 | MV
NA2XS2Y 1x120 RM/25 6/10 kV | 340 | 0.253 | 0.113 | 0.28 | cs | 120 | 0.00403 | MV
NA2XS2Y 1x70 RM/25 6/10 kV | 280 | 0.443 | 0.123 | 0.217 | cs | 70 | 0.00403 | MV
N2XS(FL)2Y 1x120 RM/35 64/110 kV | 112 | 0.153 | 0.166 | 0.366 | cs | 120 | 0.00393 | HV
N2XS(FL)2Y 1x185 RM/35 64/110 kV | 125 | 0.099 | 0.156 | 0.457 | cs | 185 | 0.00393 | HV
N2XS(FL)2Y 1x240 RM/35 64/110 kV | 135 | 0.075 | 0.149 | 0.526 | cs | 240 | 0.00393 | HV
N2XS(FL)2Y 1x300 RM/35 64/110 kV | 144 | 0.06 | 0.144 | 0.588 | cs | 300 | 0.00393 | HV
15-AL1/3-ST1A 0.4 | 11 | 1.8769 | 0.35 | 0.105 | ol | 16 | 0.00403 | LV
24-AL1/4-ST1A 0.4 | 11.25 | 1.2012 | 0.335 | 0.14 | ol | 24 | 0.00403 | LV
48-AL1/8-ST1A 0.4 | 12.2 | 0.5939 | 0.3 | 0.21 | ol | 48 | 0.00403 | LV
94-AL1/15-ST1A 0.4 | 13.2 | 0.306 | 0.29 | 0.35 | ol | 94 | 0.00403 | LV
34-AL1/6-ST1A 10.0 | 9.7 | 0.8342 | 0.36 | 0.17 | ol | 34 | 0.00403 | MV
48-AL1/8-ST1A 10.0 | 10.1 | 0.5939 | 0.35 | 0.21 | ol | 48 | 0.00403 | MV
70-AL1/11-ST1A 10.0 | 10.4 | 0.4132 | 0.339 | 0.29 | ol | 70 | 0.00403 | MV
94-AL1/15-ST1A 10.0 | 10.75 | 0.306 | 0.33 | 0.35 | ol | 94 | 0.00403 | MV
122-AL1/20-ST1A 10.0 | 11.1 | 0.2376 | 0.323 | 0.41 | ol | 122 | 0.00403 | MV
149-AL1/24-ST1A 10.0 | 11.25 | 0.194 | 0.315 | 0.47 | ol | 149 | 0.00403 | MV
34-AL1/6-ST1A 20.0 | 9.15 | 0.8342 | 0.382 | 0.17 | ol | 34 | 0.00403 | MV
48-AL1/8-ST1A 20.0 | 9.5 | 0.5939 | 0.372 | 0.21 | ol | 48 | 0.00403 | MV
70-AL1/11-ST1A 20.0 | 9.7 | 0.4132 | 0.36 | 0.29 | ol | 70 | 0.00403 | MV
94-AL1/15-ST1A 20.0 | 10 | 0.306 | 0.35 | 0.35 | ol | 94 | 0.00403 | MV
122-AL1/20-ST1A 20.0 | 10.3 | 0.2376 | 0.344 | 0.41 | ol | 122 | 0.00403 | MV
149-AL1/24-ST1A 20.0 | 10.5 | 0.194 | 0.337 | 0.47 | ol | 149 | 0.00403 | MV
184-AL1/30-ST1A 20.0 | 10.75 | 0.1571 | 0.33 | 0.535 | ol | 184 | 0.00403 | MV
243-AL1/39-ST1A 20.0 | 11 | 0.1188 | 0.32 | 0.645 | ol | 243 | 0.00403 | MV
48-AL1/8-ST1A 110.0 | 8 | 0.5939 | 0.46 | 0.21 | ol | 48 | 0.00403 | HV
70-AL1/11-ST1A 110.0 | 8.4 | 0.4132 | 0.45 | 0.29 | ol | 70 | 0.00403 | HV
94-AL1/15-ST1A 110.0 | 8.65 | 0.306 | 0.44 | 0.35 | ol | 94 | 0.00403 | HV
122-AL1/20-ST1A 110.0 | 8.5 | 0.2376 | 0.43 | 0.41 | ol | 122 | 0.00403 | HV
149-AL1/24-ST1A 110.0 | 8.75 | 0.194 | 0.41 | 0.47 | ol | 149 | 0.00403 | HV
184-AL1/30-ST1A 110.0 | 8.8 | 0.1571 | 0.4 | 0.535 | ol | 184 | 0.00403 | HV
243-AL1/39-ST1A 110.0 | 9 | 0.1188 | 0.39 | 0.645 | ol | 243 | 0.00403 | HV
305-AL1/39-ST1A 110.0 | 9.2 | 0.0949 | 0.38 | 0.74 | ol | 305 | 0.00403 | HV
490-AL1/64-ST1A 110.0 | 9.75 | 0.059 | 0.37 | 0.96 | ol | 490 | 0.00403 | HV
679-AL1/86-ST1A 110.0 | 9.95 | 0.042 | 0.36 | 1.15 | ol | 679 | 0.00403 | HV
490-AL1/64-ST1A 220.0 | 10 | 0.059 | 0.285 | 0.96 | ol | 490 | 0.00403 | HV
679-AL1/86-ST1A 220.0 | 11.7 | 0.042 | 0.275 | 1.15 | ol | 679 | 0.00403 | HV
490-AL1/64-ST1A 380.0 | 11 | 0.059 | 0.253 | 0.96 | ol | 490 | 0.00403 | HV
679-AL1/86-ST1A 380.0 | 14.6 | 0.042 | 0.25 | 1.15 | ol | 679 | 0.00403 | HV

## trafo_std_types
| i0_percent | pfe_kw | vkr_percent | sn_mva | vn_lv_kv | vn_hv_kv | vk_percent | shift_degree | vector_group | tap_side | tap_neutral | tap_min | tap_max | tap_step_degree | tap_step_percent | tap_phase_shifter
160 MVA 380/110 kV | 0.06 | 60 | 0.25 | 160 | 110 | 380 | 12.2 | 0 | Yy0 | hv | 0 | -9 | 9 | 0 | 1.5 | FALSE
100 MVA 220/110 kV | 0.06 | 55 | 0.26 | 100 | 110 | 220 | 12 | 0 | Yy0 | hv | 0 | -9 | 9 | 0 | 1.5 | FALSE
63 MVA 110/20 kV | 0.04 | 22 | 0.32 | 63 | 20 | 110 | 18 | 150 | YNd5 | hv | 0 | -9 | 9 | 0 | 1.5 | FALSE
40 MVA 110/20 kV | 0.05 | 18 | 0.34 | 40 | 20 | 110 | 16.2 | 150 | YNd5 | hv | 0 | -9 | 9 | 0 | 1.5 | FALSE
25 MVA 110/20 kV | 0.07 | 14 | 0.41 | 25 | 20 | 110 | 12 | 150 | YNd5 | hv | 0 | -9 | 9 | 0 | 1.5 | FALSE
63 MVA 110/10 kV | 0.04 | 22 | 0.32 | 63 | 10 | 110 | 18 | 150 | YNd5 | hv | 0 | -9 | 9 | 0 | 1.5 | FALSE
40 MVA 110/10 kV | 0.05 | 18 | 0.34 | 40 | 10 | 110 | 16.2 | 150 | YNd5 | hv | 0 | -9 | 9 | 0 | 1.5 | FALSE
25 MVA 110/10 kV | 0.07 | 14 | 0.41 | 25 | 10 | 110 | 12 | 150 | YNd5 | hv | 0 | -9 | 9 | 0 | 1.5 | FALSE
0.25 MVA 20/0.4 kV | 0.32 | 0.8 | 1.44 | 0.25 | 0.4 | 20 | 6 | 150 | Yzn5 | hv | 0 | -2 | 2 | 0 | 2.5 | FALSE
0.4 MVA 20/0.4 kV | 0.3375 | 1.35 | 1.425 | 0.4 | 0.4 | 20 | 6 | 150 | Dyn5 | hv | 0 | -2 | 2 | 0 | 2.5 | FALSE
0.63 MVA 20/0.4 kV | 0.2619 | 1.65 | 1.206 | 0.63 | 0.4 | 20 | 6 | 150 | Dyn5 | hv | 0 | -2 | 2 | 0 | 2.5 | FALSE
0.25 MVA 10/0.4 kV | 0.24 | 0.6 | 1.2 | 0.25 | 0.4 | 10 | 4 | 150 | Dyn5 | hv | 0 | -2 | 2 | 0 | 2.5 | FALSE
0.4 MVA 10/0.4 kV | 0.2375 | 0.95 | 1.325 | 0.4 | 0.4 | 10 | 4 | 150 | Dyn5 | hv | 0 | -2 | 2 | 0 | 2.5 | FALSE
0.63 MVA 10/0.4 kV | 0.1873 | 1.18 | 1.0794 | 0.63 | 0.4 | 10 | 4 | 150 | Dyn5 | hv | 0 | -2 | 2 | 0 | 2.5 | FALSE

## trafo3w_std_types
| sn_hv_mva | sn_mv_mva | sn_lv_mva | vn_hv_kv | vn_mv_kv | vn_lv_kv | vk_hv_percent | vk_mv_percent | vk_lv_percent | vkr_hv_percent | vkr_mv_percent | vkr_lv_percent | pfe_kw | i0_percent | shift_mv_degree | shift_lv_degree | vector_group | tap_side | tap_neutral | tap_min | tap_max | tap_step_percent
63/25/38 MVA 110/20/10 kV | 63 | 25 | 38 | 110 | 20 | 10 | 10.4 | 10.4 | 10.4 | 0.28 | 0.32 | 0.35 | 35 | 0.89 | 0 | 0 | YN0yn0yn0 | hv | 0 | -10 | 10 | 1.2
63/25/38 MVA 110/10/10 kV | 63 | 25 | 38 | 110 | 10 | 10 | 10.4 | 10.4 | 10.4 | 0.28 | 0.32 | 0.35 | 35 | 0.89 | 0 | 0 | YN0yn0yn0 | hv | 0 | -10 | 10 | 1.2

## fuse_std_types
| fuse_type | i_rated_a | t_avg | t_min | t_total | x_avg | x_min | x_total
HV 100A | HV 100A | 100 | 0 | [10.0, 3.64, 0.854, 0.281, 0.1, 0.0531, 0.022, 0.01] | [10.0, 4.267, 1.21, 0.403, 0.1, 0.058, 0.022, 0.01] | 0 | [300.0, 350.0, 450.0, 550.0, 700.0, 850.0, 1200.0, 1752.0] | [600.0, 700.0, 900.0, 1150.0, 1665.0, 2000.0, 3000.0, 4313.0]
HV 10A | HV 10A | 10 | 0 | [10.0, 1675.0, 0.344, 0.156, 0.1, 0.0417, 0.0171, 0.01] | [10.0, 1.3, 0.3, 0.155, 0.1, 0.0555, 0.023, 0.01] | 0 | [30.0, 32.0, 35.0, 37.0, 39.0, 50.0, 70.0, 88.0] | [60.0, 70.0, 80.0, 87.0, 94.0, 110.0, 150.0, 216.0]
HV 125A | HV 125A | 125 | 0 | [10.0, 1.82, 0.344, 0.1, 0.0467, 0.0269, 0.01] | [10.0, 2.478, 0.426, 0.1, 0.0427, 0.0211, 0.01] | 0 | [375.0, 500.0, 700.0, 925.0, 1200.0, 1500.0, 2341.0] | [750.0, 1000.0, 1500.0, 2200.0, 3000.0, 4000.0, 5765.0]
HV 160A | HV 160A | 160 | 0 | [10.0, 4.15, 1.03, 0.198, 0.1, 0.051, 0.0172, 0.01] | [10.0, 2.3, 0.734, 0.274, 0.1, 0.046, 0.0177, 0.01] | 0 | [480.0, 550.0, 700.0, 1000.0, 1260.0, 1600.0, 2500.0, 3227.0] | [960.0, 1300.0, 1700.0, 2200.0, 2996.0, 4000.0, 6000.0, 7946.0]
HV 16A | HV 16A | 16 | 0 | [10.0, 0.352, 0.164, 0.1, 0.0649, 0.0342, 0.01] | [10.0, 2.34, 0.722, 0.181, 0.1, 0.055, 0.0296, 0.01] | 0 | [48.0, 60.0, 65.0, 71.0, 80.0, 100.0, 162.0] | [96.0, 110.0, 125.0, 150.0, 168.0, 200.0, 250.0, 398.0]
HV 200A | HV 200A | 200 | 0 | [10.0, 4.267, 1.21, 0.403, 0.1, 0.058, 0.022, 0.01] | [10.0, 3.73, 1.654, 0.328, 0.1, 0.0531, 0.019, 0.01] | 0 | [600.0, 700.0, 900.0, 1150.0, 1665.0, 2000.0, 3000.0, 4313.0] | [1200.0, 1500.0, 1800.0, 2700.0, 3960.0, 5000.0, 7500.0, 10620.0]
HV 20A | HV 20A | 20 | 0 | [10.0, 1.3, 0.3, 0.155, 0.1, 0.0555, 0.023, 0.01] | [10.0, 1.3, 0.161, 0.1, 0.0611, 0.0399, 0.0141, 0.01] | 0 | [60.0, 70.0, 80.0, 87.0, 94.0, 110.0, 150.0, 216.0] | [120.0, 150.0, 200.0, 223.0, 260.0, 300.0, 450.0, 532.0]
HV 25A | HV 25A | 25 | 0 | [10.0, 2.512, 0.833, 0.299, 0.1, 0.0372, 0.0223, 0.01] | [10.0, 3.125, 0.597, 0.198, 0.1, 0.0378, 0.022, 0.01] | 0 | [75.0, 82.0, 90.0, 100.0, 124.0, 170.0, 200.0, 289.0] | [150.0, 170.0, 210.0, 250.0, 294.0, 400.0, 500.0, 711.0]
HV 31.5A | HV 31.5A | 31.5 | 0 | [10.0, 2.34, 0.722, 0.181, 0.1, 0.055, 0.0296, 0.01] | [10.0, 2.84, 0.368, 0.164, 0.1, 0.0621, 0.0378, 0.0195, 0.01] | 0 | [95.0, 110.0, 125.0, 150.0, 165.0, 200.0, 250.0, 390.0] | [189.0, 220.0, 300.0, 350.0, 393.0, 450.0, 530.0, 700.0, 960.0]
HV 40A | HV 40A | 40 | 0 | [10.0, 1.3, 0.161, 0.1, 0.0611, 0.0399, 0.0141, 0.01] | [10.0, 2.05, 0.369, 0.198, 0.1, 0.051, 0.0298, 0.01] | 0 | [120.0, 150.0, 200.0, 223.0, 260.0, 300.0, 450.0, 532.0] | [240.0, 300.0, 400.0, 450.0, 530.0, 650.0, 800.0, 1311.0]
HV 50A | HV 50A | 50 | 0 | [10.0, 3.215, 0.597, 0.198, 0.1, 0.0378, 0.022, 0.01] | [10.0, 3.64, 0.854, 0.281, 0.1, 0.0531, 0.022, 0.01] | 0 | [150.0, 170.0, 210.0, 250.0, 294.0, 400.0, 500.0, 711.0] | [300.0, 350.0, 450.0, 550.0, 700.0, 850.0, 1200.0, 1752.0]
HV 6.3A | HV 6.3A | 6.3 | 0 | [10.0, 1.39, 0.344, 0.168, 0.1, 0.056, 0.0263, 0.01] | [10.0, 1.711, 0.516, 0.198, 0.1, 0.0634, 0.0303, 0.01] | 0 | [19.0, 19.5, 20.4, 20.8, 22.0, 25.0, 32.0, 48.0] | [38.0, 40.0, 43.0, 48.0, 53.0, 60.0, 75.0, 118.0]
HV 63A | HV 63A | 63 | 0 | [10.0, 2.84, 0.368, 0.164, 0.1, 0.0621, 0.0378, 0.0195, 0.01] | [10.0, 1.82, 0.344, 0.1, 0.0467, 0.0269, 0.01] | 0 | [189.0, 220.0, 300.0, 350.0, 393.0, 450.0, 530.0, 700.0, 961.0] | [378.0, 500.0, 700.0, 934.0, 1200.0, 1500.0, 2366.0]
HV 80A | HV 80A | 80 | 0 | [10.0, 2.05, 0.369, 0.198, 0.1, 0.051, 0.0298, 0.01] | [10.0, 4.15, 1.03, 0.198, 0.1, 0.051, 0.0172, 0.01] | 0 | [240.0, 300.0, 400.0, 450.0, 530.0, 650.0, 800.0, 1311.0] | [480.0, 550.0, 700.0, 1000.0, 1260.0, 1600.0, 2500.0, 3227.0]
Siemens NH-1-100 | Siemens NH-1-100 | 100 | [5400.0, 2000.0, 400.0, 20.0, 1.0, 0.2, 0.012, 0.004] | 0 | 0 | [150.0, 190.0, 250.0, 430.0, 900.0, 1250.0, 2700.0, 3600.0] | 0 | 0
Siemens NH-1-125 | Siemens NH-1-125 | 125 | [4800.0, 120.0, 7.0, 0.1, 0.004] | 0 | 0 | [180.0, 400.0, 740.0, 2000.0, 4250.0] | 0 | 0
Siemens NH-1-16 | Siemens NH-1-16 | 16 | [4000.0, 400.0, 2.0, 0.1, 0.04, 0.01] | 0 | 0 | [26.0, 35.0, 75.0, 150.0, 200.0, 300.0] | 0 | 0
Siemens NH-1-160 | Siemens NH-1-160 | 160 | [4800.0, 120.0, 7.0, 0.1, 0.004] | 0 | 0 | [210.0, 500.0, 900.0, 2300.0, 5000.0] | 0 | 0
Siemens NH-1-25 | Siemens NH-1-25 | 25 | [4000.0, 1000.0, 10.0, 0.2, 0.02, 0.01] | 0 | 0 | [40.0, 50.0, 100.0, 210.0, 400.0, 500.0] | 0 | 0
Siemens NH-1-50 | Siemens NH-1-50 | 50 | [4000.0, 40.0, 4.0, 1.0, 0.02, 0.01] | 0 | 0 | [86.0, 200.0, 300.0, 400.0, 1000.0, 1280.0] | 0 | 0
Siemens NH-1-63 | Siemens NH-1-63 | 63 | [4000.0, 100.0, 10.0, 2.0, 0.04, 0.01] | 0 | 0 | [100.0, 200.0, 300.0, 400.0, 1000.0, 1500.0] | 0 | 0
Siemens NH-1-80 | Siemens NH-1-80 | 80 | [4800.0, 120.0, 7.0, 0.1, 0.01] | 0 | 0 | [150.58, 250.0, 450.0, 1150.0, 2470.0] | 0 | 0
Siemens NH-2-1000 | Siemens NH-2-1000 | 1000 | [4800.0, 120.0, 7.0, 0.1, 0.004] | 0 | 0 | [1900.0, 3500.0, 8400.0, 24000.0, 52000.0] | 0 | 0
Siemens NH-2-200 | Siemens NH-2-200 | 200 | [4800.0, 120.0, 7.0, 0.1, 0.004] | 0 | 0 | [280.0, 650.0, 1200.0, 3000.0, 7000.0] | 0 | 0
Siemens NH-2-224 | Siemens NH-2-224 | 224 | [4800.0, 120.0, 7.0, 0.2, 0.04, 0.004] | 0 | 0 | [400.0, 750.0, 1453.0, 3025.0, 4315.0, 7600.0] | 0 | 0
Siemens NH-2-250 | Siemens NH-2-250 | 250 | [4800.0, 120.0, 7.0, 0.1, 0.004] | 0 | 0 | [450.0, 800.0, 1650.0, 4000.0, 8500.0] | 0 | 0
Siemens NH-2-315 | Siemens NH-2-315 | 315 | [4800.0, 120.0, 7.0, 0.1, 0.004] | 0 | 0 | [550.0, 920.0, 1900.0, 5000.0, 11000.0] | 0 | 0
Siemens NH-2-355 | Siemens NH-2-355 | 355 | [4800.0, 120.0, 6.0, 0.1, 0.004] | 0 | 0 | [650.0, 1116.27, 2350.0, 5840.0, 12790.0] | 0 | 0
Siemens NH-2-400 | Siemens NH-2-400 | 400 | [4800.0, 120.0, 7.0, 0.1, 0.004] | 0 | 0 | [720.0, 1350.0, 2800.0, 6500.0, 15000.0] | 0 | 0
Siemens NH-2-425 | Siemens NH-2-425 | 425 | [4800.0, 120.0, 7.0, 0.1, 0.004] | 0 | 0 | [850.0, 1500.0, 3050.0, 7500.0, 16500.0] | 0 | 0
Siemens NH-2-630 | Siemens NH-2-630 | 630 | [4800.0, 120.0, 7.0, 0.1, 0.004] | 0 | 0 | [1200.0, 2000.0, 4800.0, 12000.0, 26000.0] | 0 | 0

## res_bus
| vm_pu | va_degree | p_mw | q_mvar
0 | 0.99826 | -0.033177 | 0.029305 | 0.0073446
1 | 0.99754 | -0.04695 | 0.039427 | 0.0098813
2 | 1 | 0 | -0.51472 | -0.12952
3 | 0.99574 | -0.081108 | 0 | 0
4 | 0.99902 | -0.018809 | 0.010157 | 0.0025455
5 | 0.99925 | -0.014383 | 0.0071607 | 0.0017946
6 | 0.99819 | -0.034733 | 0.0053418 | 0.0013388
7 | 0.98874 | -0.21582 | 0 | 0
8 | 0.99899 | -0.019422 | 0.010445 | 0.0026177
9 | 0.99891 | -0.020934 | 0.0073933 | 0.0018529
10 | 0.99758 | -0.046477 | 0.019513 | 0.0048903
11 | 0.98494 | -0.28967 | 0.07392 | 0.018526
12 | 0.99728 | -0.052338 | 0 | 0
13 | 0.99786 | -0.041101 | 0.015817 | 0.003964
14 | 0.99635 | -0.070126 | 0.0086947 | 0.0021791
15 | 0.9981 | -0.036478 | 0.0042782 | 0.0010722
16 | 0.99861 | -0.026637 | 0.0050052 | 0.0012544
17 | 0.99695 | -0.058697 | 0.031678 | 0.0079392
18 | 0.9973 | -0.051857 | 0 | 0
19 | 0.9978 | -0.042215 | 0 | 0
20 | 0.99722 | -0.053397 | 0.0040709 | 0.0010203
21 | 0.99704 | -0.056792 | 0.010597 | 0.0026559
22 | 0.9964 | -0.069274 | 0.069004 | 0.017294
23 | 0.99683 | -0.060826 | 0.012506 | 0.0031343
24 | 0.99629 | -0.071244 | 0.011258 | 0.0028214
25 | 0.99701 | -0.057446 | 0.0031906 | 0.00079965
26 | 0.99569 | -0.082939 | 0.031538 | 0.0079041
27 | 0.99435 | -0.10869 | 0.049955 | 0.01252
28 | 0.99442 | -0.10732 | 0.050407 | 0.012633
29 | 0.99998 | 149.9956 | 0 | 0

## res_line
| p_from_mw | q_from_mvar | p_to_mw | q_to_mvar | pl_mw | ql_mvar | i_from_ka | i_to_ka | i_ka | vm_from_pu | va_from_degree | vm_to_pu | va_to_degree | loading_percent
0 | 0.11429 | 0.029007 | -0.11421 | -0.028959 | 7.5669e-05 | 4.8337e-05 | 0.17049 | 0.17049 | 0.17049 | 0.99826 | -0.033177 | 0.99754 | -0.04695 | 46.8372
1 | -0.14359 | -0.036352 | 0.14382 | 0.036498 | 0.00022911 | 0.00014593 | 0.21417 | 0.21417 | 0.21417 | 0.99826 | -0.033177 | 1 | 0 | 29.419
2 | 0.074785 | 0.019078 | -0.074662 | -0.018999 | 0.00012315 | 7.8473e-05 | 0.11168 | 0.11168 | 0.11168 | 0.99754 | -0.04695 | 0.99574 | -0.081108 | 30.68
3 | 0.16753 | 0.042244 | -0.16738 | -0.042148 | 0.00015067 | 9.6089e-05 | 0.24938 | 0.24938 | 0.24938 | 1 | 0 | 0.99902 | -0.018809 | 34.2555
4 | 0.075812 | 0.019078 | -0.07576 | -0.019045 | 5.207e-05 | 3.3182e-05 | 0.11284 | 0.11284 | 0.11284 | 1 | 0 | 0.99925 | -0.014383 | 30.9993
5 | 0.12591 | 0.031698 | -0.1257 | -0.031565 | 0.00020868 | 0.00013335 | 0.1874 | 0.1874 | 0.1874 | 1 | 0 | 0.99819 | -0.034733 | 51.4835
6 | 0.074662 | 0.018999 | -0.074181 | -0.018692 | 0.00048142 | 0.00030678 | 0.11168 | 0.11168 | 0.11168 | 0.99574 | -0.081108 | 0.98874 | -0.21582 | 30.6801
7 | 0.15722 | 0.039603 | -0.15722 | -0.0396 | 4.6091e-06 | 2.9381e-06 | 0.23425 | 0.23425 | 0.23425 | 0.99902 | -0.018809 | 0.99899 | -0.019422 | 32.1775
8 | 0.068599 | 0.017251 | -0.068578 | -0.017237 | 2.1456e-05 | 1.366e-05 | 0.10217 | 0.10217 | 0.10217 | 0.99925 | -0.014383 | 0.99891 | -0.020934 | 28.0698
9 | 0.12036 | 0.030226 | -0.12029 | -0.030183 | 6.7401e-05 | 4.3064e-05 | 0.17944 | 0.17944 | 0.17944 | 0.99819 | -0.034733 | 0.99758 | -0.046477 | 49.2959
10 | 0.074181 | 0.018692 | -0.07392 | -0.018526 | 0.00026105 | 0.00016636 | 0.11168 | 0.11168 | 0.11168 | 0.98874 | -0.21582 | 0.98494 | -0.28967 | 30.6802
11 | 0.14677 | 0.036982 | -0.14666 | -0.036906 | 0.00011964 | 7.6222e-05 | 0.21869 | 0.21869 | 0.21869 | 0.99899 | -0.019422 | 0.9981 | -0.036478 | 30.0405
12 | 0.061185 | 0.015384 | -0.061168 | -0.015373 | 1.6661e-05 | 1.0593e-05 | 0.091161 | 0.091161 | 0.091161 | 0.99891 | -0.020934 | 0.99861 | -0.026637 | 25.0441
13 | 0.10077 | 0.025293 | -0.10072 | -0.025255 | 5.8692e-05 | 3.7472e-05 | 0.15033 | 0.15033 | 0.15033 | 0.99758 | -0.046477 | 0.99695 | -0.058697 | 41.2998
14 | -0.040286 | -0.010117 | 0.040307 | 0.01013 | 2.161e-05 | 1.3622e-05 | 0.060117 | 0.060117 | 0.060117 | 0.99728 | -0.052338 | 0.99786 | -0.041101 | 16.5156
15 | 0.040286 | 0.010117 | -0.040252 | -0.010095 | 3.4159e-05 | 2.1533e-05 | 0.060117 | 0.060117 | 0.060117 | 0.99728 | -0.052338 | 0.99635 | -0.070126 | 16.5157
16 | -0.056124 | -0.014094 | 0.056163 | 0.014119 | 3.8761e-05 | 2.4614e-05 | 0.083703 | 0.083702 | 0.083703 | 0.99786 | -0.041101 | 0.99861 | -0.026637 | 22.9952
17 | 0.031557 | 0.0079161 | -0.031538 | -0.0079041 | 1.9263e-05 | 1.2028e-05 | 0.047132 | 0.047132 | 0.047132 | 0.99635 | -0.070126 | 0.99569 | -0.082939 | 12.9483
18 | 0.14238 | 0.035834 | -0.14234 | -0.035809 | 3.9027e-05 | 2.4856e-05 | 0.21232 | 0.21232 | 0.21232 | 0.9981 | -0.036478 | 0.9978 | -0.042215 | 29.1643
19 | 0.069039 | 0.017316 | -0.069004 | -0.017294 | 3.4788e-05 | 2.215e-05 | 0.10305 | 0.10305 | 0.10305 | 0.99695 | -0.058697 | 0.9964 | -0.069274 | 28.3105
20 | -0.030373 | -0.0076143 | 0.030387 | 0.007623 | 1.3961e-05 | 8.6985e-06 | 0.045319 | 0.045319 | 0.045319 | 0.9973 | -0.051857 | 0.9978 | -0.042215 | 12.4503
21 | 0.0072627 | 0.0018195 | -0.0072622 | -0.0018194 | 5.3268e-07 | 1.8308e-07 | 0.010836 | 0.010836 | 0.010836 | 0.9973 | -0.051857 | 0.99722 | -0.053397 | 2.977
22 | 0.023111 | 0.0057947 | -0.023105 | -0.0057914 | 5.4348e-06 | 3.3193e-06 | 0.034483 | 0.034483 | 0.034483 | 0.9973 | -0.051857 | 0.99704 | -0.056792 | 9.4734
23 | 0.11195 | 0.028186 | -0.1118 | -0.028087 | 0.00015513 | 9.9088e-05 | 0.167 | 0.167 | 0.167 | 0.9978 | -0.042215 | 0.99629 | -0.071244 | 45.8784
24 | 0.0031913 | 0.0007991 | -0.0031906 | -0.00079965 | 6.1534e-07 | -5.5011e-07 | 0.0047616 | 0.004762 | 0.004762 | 0.99722 | -0.053397 | 0.99701 | -0.057446 | 1.3082
25 | 0.012508 | 0.0031356 | -0.012506 | -0.0031343 | 2.4034e-06 | 1.2984e-06 | 0.018668 | 0.018668 | 0.018668 | 0.99704 | -0.056792 | 0.99683 | -0.060826 | 5.1286
26 | 0.10054 | 0.025265 | -0.10037 | -0.025155 | 0.00017282 | 0.00011034 | 0.15018 | 0.15018 | 0.15018 | 0.99629 | -0.071244 | 0.99442 | -0.10732 | 41.2593
27 | -0.049955 | -0.01252 | 0.049958 | 0.012522 | 3.2695e-06 | 2.0722e-06 | 0.074756 | 0.074756 | 0.074756 | 0.99435 | -0.10869 | 0.99442 | -0.10732 | 20.5375

## res_trafo
| p_hv_mw | q_hv_mvar | p_lv_mw | q_lv_mvar | pl_mw | ql_mvar | i_hv_ka | i_lv_ka | vm_hv_pu | va_hv_degree | vm_lv_pu | va_lv_degree | loading_percent
0 | -1.2729e-15 | -1.3162e-15 | 0.00165 | 1.2699e-07 | 0.00165 | 1.2699e-07 | 5.2857e-17 | 0.0023815 | 0.99998 | 149.9956 | 1 | 0 | 0.2619

## res_ext_grid
| p_mw | q_mvar
0 | 0.51472 | 0.12952

## res_load
| p_mw | q_mvar
0 | 0.029305 | 0.0073446
1 | 0.039427 | 0.0098813
2 | 0.010157 | 0.0025455
3 | 0.0071607 | 0.0017946
4 | 0.0053418 | 0.0013388
5 | 0.010445 | 0.0026177
6 | 0.0073933 | 0.0018529
7 | 0.019513 | 0.0048903
8 | 0.07392 | 0.018526
9 | 0.015817 | 0.003964
10 | 0.0086947 | 0.0021791
11 | 0.0042782 | 0.0010722
12 | 0.0050052 | 0.0012544
13 | 0.031678 | 0.0079392
14 | 0.0040709 | 0.0010203
15 | 0.010597 | 0.0026559
16 | 0.069004 | 0.017294
17 | 0.012506 | 0.0031343
18 | 0.011258 | 0.0028214
19 | 0.0031906 | 0.00079965
20 | 0.031538 | 0.0079041
21 | 0.049955 | 0.01252
22 | 0.050407 | 0.012633

## dtypes
| element | column | dtype
0 | bus | name | object
1 | bus | vn_kv | float64
2 | bus | type | object
3 | bus | zone | object
4 | bus | in_service | bool
5 | load | name | object
6 | load | bus | uint32
7 | load | p_mw | float64
8 | load | q_mvar | float64
9 | load | const_z_percent | float64
10 | load | const_i_percent | float64
11 | load | sn_mva | float64
12 | load | scaling | float64
13 | load | in_service | bool
14 | load | type | object
15 | ext_grid | name | object
16 | ext_grid | bus | uint32
17 | ext_grid | vm_pu | float64
18 | ext_grid | va_degree | float64
19 | ext_grid | slack_weight | float64
20 | ext_grid | in_service | bool
21 | line | name | object
22 | line | std_type | object
23 | line | from_bus | uint32
24 | line | to_bus | uint32
25 | line | length_km | float64
26 | line | r_ohm_per_km | float64
27 | line | x_ohm_per_km | float64
28 | line | c_nf_per_km | float64
29 | line | g_us_per_km | float64
30 | line | max_i_ka | float64
31 | line | df | float64
32 | line | parallel | uint32
33 | line | type | object
34 | line | in_service | bool
35 | trafo | name | object
36 | trafo | std_type | object
37 | trafo | hv_bus | uint32
38 | trafo | lv_bus | uint32
39 | trafo | sn_mva | float64
40 | trafo | vn_hv_kv | float64
41 | trafo | vn_lv_kv | float64
42 | trafo | vk_percent | float64
43 | trafo | vkr_percent | float64
44 | trafo | pfe_kw | float64
45 | trafo | i0_percent | float64
46 | trafo | shift_degree | float64
47 | trafo | tap_side | object
48 | trafo | tap_neutral | int32
49 | trafo | tap_min | int32
50 | trafo | tap_max | int32
51 | trafo | tap_step_percent | float64
52 | trafo | tap_step_degree | float64
53 | trafo | tap_pos | int32
54 | trafo | tap_phase_shifter | bool
55 | trafo | parallel | uint32
56 | trafo | df | float64
57 | trafo | in_service | bool
58 | line_geodata | coords | object
59 | bus_geodata | x | float64
60 | bus_geodata | y | float64
61 | bus_geodata | coords | object
62 | res_bus | vm_pu | float64
63 | res_bus | va_degree | float64
64 | res_bus | p_mw | float64
65 | res_bus | q_mvar | float64
66 | res_line | p_from_mw | float64
67 | res_line | q_from_mvar | float64
68 | res_line | p_to_mw | float64
69 | res_line | q_to_mvar | float64
70 | res_line | pl_mw | float64
71 | res_line | ql_mvar | float64
72 | res_line | i_from_ka | float64
73 | res_line | i_to_ka | float64
74 | res_line | i_ka | float64
75 | res_line | vm_from_pu | float64
76 | res_line | va_from_degree | float64
77 | res_line | vm_to_pu | float64
78 | res_line | va_to_degree | float64
79 | res_line | loading_percent | float64
80 | res_trafo | p_hv_mw | float64
81 | res_trafo | q_hv_mvar | float64
82 | res_trafo | p_lv_mw | float64
83 | res_trafo | q_lv_mvar | float64
84 | res_trafo | pl_mw | float64
85 | res_trafo | ql_mvar | float64
86 | res_trafo | i_hv_ka | float64
87 | res_trafo | i_lv_ka | float64
88 | res_trafo | vm_hv_pu | float64
89 | res_trafo | va_hv_degree | float64
90 | res_trafo | vm_lv_pu | float64
91 | res_trafo | va_lv_degree | float64
92 | res_trafo | loading_percent | float64
93 | res_ext_grid | p_mw | float64
94 | res_ext_grid | q_mvar | float64
95 | res_load | p_mw | float64
96 | res_load | q_mvar | float64

## parameters
| version | format_version | converged | OPF_converged | name | f_hz | sn_mva
0 | 2.14.6 | 2.14.0 | TRUE | FALSE |  | 50 | 1