## bus
| name | vn_kv | type | zone | in_service
0 | bus_LV_1632-26_0_5_node_0 | 0.4 | n |  | TRUE
1 | bus_LV_1632-26_0_5_node_1 | 0.4 | n |  | TRUE
2 | bus_LV_1632-26_0_5_node_2 | 0.4 | n |  | TRUE
3 | bus_LV_1632-26_0_5_node_3 | 0.4 | n |  | TRUE
4 | bus_LV_1632-26_0_5_node_10 | 0.4 | n |  | TRUE
5 | bus_LV_1632-26_0_5_node_5 | 0.4 | n |  | TRUE
6 | bus_LV_1632-26_0_5_node_6 | 0.4 | n |  | TRUE
7 | bus_LV_1632-26_0_5_node_20 | 0.4 | n |  | TRUE
8 | bus_LV_1632-26_0_5_node_23 | 0.4 | n |  | TRUE
9 | bus_LV_1632-26_0_5_node_7 | 0.4 | n |  | TRUE
10 | bus_LV_1632-26_0_5_node_30 | 0.4 | n |  | TRUE
11 | bus_LV_1632-26_0_5_node_31 | 0.4 | n |  | TRUE
12 | bus_LV_1632-26_0_5_node_27 | 0.4 | n |  | TRUE
13 | bus_LV_1632-26_0_5_node_12 | 0.4 | n |  | TRUE
14 | bus_LV_1632-26_0_5_node_19 | 0.4 | n |  | TRUE
15 | bus_LV_1632-26_0_5_node_28 | 0.4 | n |  | TRUE
16 | bus_LV_1632-26_0_5_node_24 | 0.4 | n |  | TRUE
17 | bus_LV_1632-26_0_5_node_25 | 0.4 | n |  | TRUE
18 | bus_LV_1632-26_0_5_node_11 | 0.4 | n |  | TRUE
19 | bus_LV_1632-26_0_5_node_13 | 0.4 | n |  | TRUE
20 | bus_LV_1632-26_0_5_node_14 | 0.4 | n |  | TRUE
21 | bus_LV_1632-26_0_5_node_29 | 0.4 | n |  | TRUE
22 | bus_LV_1632-26_0_5_node_32 | 0.4 | n |  | TRUE
23 | bus_LV_1632-26_0_5_node_15 | 0.4 | n |  | TRUE
24 | bus_LV_1632-26_0_5_node_16 | 0.4 | n |  | TRUE
25 | bus_LV_1632-26_0_5_node_17 | 0.4 | n |  | TRUE
26 | bus_LV_1632-26_0_5_node_18 | 0.4 | n |  | TRUE
27 | bus_LV_1632-26_0_5_node_21 | 0.4 | n |  | TRUE
28 | bus_LV_1632-26_0_5_node_22 | 0.4 | n |  | TRUE
29 | bus_LV_1632-26_0_5_node_34 | 0.4 | n |  | TRUE
30 | bus_LV_1632-26_0_5_node_33 | 0.4 | n |  | TRUE
31 | bus_MV_226_0_node_102 | 20 | n |  | TRUE

## load
| name | bus | p_mw | q_mvar | const_z_percent | const_i_percent | sn_mva | scaling | in_service | type
0 | LV_1632-26_0_5_load_0 | 0 | 0.044438 | 0.011137 | 0 | 0 |  | 1 | TRUE | wye
1 | LV_1632-26_0_5_load_3 | 3 | 0.011431 | 0.002865 | 0 | 0 |  | 1 | TRUE | wye
2 | LV_1632-26_0_5_load_10 | 4 | 0.037558 | 0.009413 | 0 | 0 |  | 1 | TRUE | wye
3 | LV_1632-26_0_5_load_20 | 7 | 0.0242 | 0.006065 | 0 | 0 |  | 1 | TRUE | wye
4 | LV_1632-26_0_5_load_23 | 8 | 0.0089828 | 0.0022513 | 0 | 0 |  | 1 | TRUE | wye
5 | LV_1632-26_0_5_load_30 | 10 | 0.012504 | 0.0031338 | 0 | 0 |  | 1 | TRUE | wye
6 | LV_1632-26_0_5_load_31 | 11 | 0.022725 | 0.0056955 | 0 | 0 |  | 1 | TRUE | wye
7 | LV_1632-26_0_5_load_27 | 12 | 0.01241 | 0.0031102 | 0 | 0 |  | 1 | TRUE | wye
8 | LV_1632-26_0_5_load_12 | 13 | 0.028075 | 0.0070362 | 0 | 0 |  | 1 | TRUE | wye
9 | LV_1632-26_0_5_load_19 | 14 | 0.0085144 | 0.0021339 | 0 | 0 |  | 1 | TRUE | wye
10 | LV_1632-26_0_5_load_28 | 15 | 0.011614 | 0.0029107 | 0 | 0 |  | 1 | TRUE | wye
11 | LV_1632-26_0_5_load_24 | 16 | 0.022316 | 0.0055929 | 0 | 0 |  | 1 | TRUE | wye
12 | LV_1632-26_0_5_load_11 | 18 | 0.0497 | 0.012456 | 0 | 0 |  | 1 | TRUE | wye
13 | LV_1632-26_0_5_load_13 | 19 | 0.016832 | 0.0042186 | 0 | 0 |  | 1 | TRUE | wye
14 | LV_1632-26_0_5_load_14 | 20 | 0.027258 | 0.0068315 | 0 | 0 |  | 1 | TRUE | wye
15 | LV_1632-26_0_5_load_32 | 22 | 0.014145 | 0.0035451 | 0 | 0 |  | 1 | TRUE | wye
16 | LV_1632-26_0_5_load_15 | 23 | 0.017534 | 0.0043944 | 0 | 0 |  | 1 | TRUE | wye
17 | LV_1632-26_0_5_load_16 | 24 | 0.019985 | 0.0050087 | 0 | 0 |  | 1 | TRUE | wye
18 | LV_1632-26_0_5_load_18 | 26 | 0.032646 | 0.0081819 | 0 | 0 |  | 1 | TRUE | wye
19 | LV_1632-26_0_5_load_21 | 27 | 0.018345 | 0.0045978 | 0 | 0 |  | 1 | TRUE | wye
20 | LV_1632-26_0_5_load_34 | 29 | 0.020928 | 0.0052451 | 0 | 0 |  | 1 | TRUE | wye
21 | LV_1632-26_0_5_load_33 | 30 | 0.017913 | 0.0044895 | 0 | 0 |  | 1 | TRUE | wye

## ext_grid
| name | bus | vm_pu | va_degree | slack_weight | in_service
0 |  | 25 | 1 | 0 | 1 | TRUE

## line
| name | std_type | from_bus | to_bus | length_km | r_ohm_per_km | x_ohm_per_km | c_nf_per_km | g_us_per_km | max_i_ka | df | parallel | type | in_service
0 | LV_1632-26_0_5_line_0 |  | 0 | 1 | 0.022039 | 0.125 | 0.08 | 261 | 0 | 0.364 | 1 | 1 | cs | TRUE
1 | LV_1632-26_0_5_line_1 |  | 0 | 2 | 0.016647 | 0.125 | 0.08 | 261 | 0 | 0.364 | 1 | 1 | cs | TRUE
2 | LV_1632-26_0_5_line_2 |  | 1 | 3 | 0.033501 | 0.125 | 0.08 | 261 | 0 | 0.364 | 1 | 1 | cs | TRUE
3 | LV_1632-26_0_5_line_3 |  | 2 | 4 | 0.0090118 | 0.125 | 0.08 | 261 | 0 | 0.364 | 1 | 1 | cs | TRUE
4 | LV_1632-26_0_5_line_4 |  | 4 | 13 | 0.012117 | 0.125 | 0.08 | 261 | 0 | 0.364 | 1 | 1 | cs | TRUE
5 | LV_1632-26_0_5_line_5 |  | 5 | 6 | 0.023208 | 0.125 | 0.08 | 261 | 0 | 0.364 | 1 | 1 | cs | TRUE
6 | LV_1632-26_0_5_line_6 |  | 5 | 7 | 0.015306 | 0.125 | 0.08 | 261 | 0 | 0.364 | 1 | 1 | cs | TRUE
7 | LV_1632-26_0_5_line_7 |  | 6 | 8 | 0.020552 | 0.125 | 0.08 | 261 | 0 | 0.364 | 1 | 1 | cs | TRUE
8 | LV_1632-26_0_5_line_8 |  | 8 | 14 | 0.0030068 | 0.125 | 0.08 | 261 | 0 | 0.364 | 1 | 1 | cs | TRUE
9 | LV_1632-26_0_5_line_9 |  | 9 | 10 | 0.015544 | 0.125 | 0.08 | 261 | 0 | 0.364 | 1 | 1 | cs | TRUE
10 | LV_1632-26_0_5_line_10 |  | 9 | 11 | 0.018666 | 0.125 | 0.08 | 261 | 0 | 0.364 | 1 | 1 | cs | TRUE
11 | LV_1632-26_0_5_line_11 |  | 9 | 12 | 0.01247 | 0.125 | 0.08 | 261 | 0 | 0.364 | 1 | 1 | cs | TRUE
12 | LV_1632-26_0_5_line_12 |  | 12 | 15 | 0.00013515 | 0.125 | 0.08 | 261 | 0 | 0.364 | 1 | 1 | cs | TRUE
13 | LV_1632-26_0_5_line_13 |  | 13 | 18 | 0.0064978 | 0.125 | 0.08 | 261 | 0 | 0.364 | 1 | 1 | cs | TRUE
14 | LV_1632-26_0_5_line_14 |  | 14 | 25 | 0.028893 | 0.125 | 0.08 | 261 | 0 | 0.364 | 1 | 1 | cs | TRUE
15 | LV_1632-26_0_5_line_15 |  | 15 | 21 | 0.012889 | 0.125 | 0.08 | 261 | 0 | 0.364 | 1 | 1 | cs | TRUE
16 | LV_1632-26_0_5_line_16 |  | 16 | 17 | 0.010399 | 0.125 | 0.08 | 261 | 0 | 0.364 | 1 | 1 | cs | TRUE
17 | LV_1632-26_0_5_line_17 |  | 17 | 28 | 0.003277 | 0.125 | 0.08 | 261 | 0 | 0.364 | 1 | 1 | cs | TRUE
18 | LV_1632-26_0_5_line_18 |  | 18 | 19 | 0.0013966 | 0.125 | 0.08 | 261 | 0 | 0.364 | 1 | 2 | cs | TRUE
19 | LV_1632-26_0_5_line_19 |  | 19 | 20 | 0.020567 | 0.125 | 0.08 | 261 | 0 | 0.364 | 1 | 3 | cs | TRUE
20 | LV_1632-26_0_5_line_20 |  | 20 | 21 | 0.0033841 | 0.125 | 0.08 | 261 | 0 | 0.364 | 1 | 3 | cs | TRUE
21 | LV_1632-26_0_5_line_21 |  | 21 | 22 | 0.011835 | 0.125 | 0.08 | 261 | 0 | 0.364 | 1 | 3 | cs | TRUE
22 | LV_1632-26_0_5_line_22 |  | 22 | 27 | 0.011548 | 0.125 | 0.08 | 261 | 0 | 0.364 | 1 | 3 | cs | TRUE
23 | LV_1632-26_0_5_line_23 |  | 23 | 24 | 0.0069323 | 0.125 | 0.08 | 261 | 0 | 0.364 | 1 | 1 | cs | TRUE
24 | LV_1632-26_0_5_line_24 |  | 23 | 25 | 0.018209 | 0.125 | 0.08 | 261 | 0 | 0.364 | 1 | 1 | cs | TRUE
25 | LV_1632-26_0_5_line_25 |  | 24 | 26 | 0.012922 | 0.125 | 0.08 | 261 | 0 | 0.364 | 1 | 1 | cs | TRUE
26 | LV_1632-26_0_5_line_26 |  | 25 | 27 | 0.010396 | 0.125 | 0.08 | 261 | 0 | 0.364 | 1 | 3 | cs | TRUE
27 | LV_1632-26_0_5_line_27 |  | 26 | 28 | 0.018506 | 0.125 | 0.08 | 261 | 0 | 0.364 | 1 | 1 | cs | TRUE
28 | LV_1632-26_0_5_line_28 |  | 28 | 29 | 0.028182 | 0.125 | 0.08 | 261 | 0 | 0.364 | 1 | 1 | cs | TRUE
29 | LV_1632-26_0_5_line_29 |  | 29 | 30 | 0.016612 | 0.125 | 0.08 | 261 | 0 | 0.364 | 1 | 1 | cs | TRUE

## trafo
| name | std_type | hv_bus | lv_bus | sn_mva | vn_hv_kv | vn_lv_kv | vk_percent | vkr_percent | pfe_kw | i0_percent | shift_degree | tap_side | tap_neutral | tap_min | tap_max | tap_step_percent | tap_step_degree | tap_pos | tap_phase_shifter | parallel | df | in_service
0 | LV_1632-26_0_5_trafo_17 | 0.63 MVA 20/0.4 kV | 31 | 25 | 0.63 | 20 | 0.4 | 6 | 1.206 | 1.65 | 0.2619 | 150 | hv | 0 | -2 | 2 | 2.5 | 0 | 0 | FALSE | 1 | 1 | TRUE

## line_geodata
| x0 | y0 | x1 | y1 | x2 | y2 | x3 | y3 | x4 | y4 | x5 | y5
0 | 2723865.3815 | 1211306.4304 | 2723884.6191 | 1211315.2923 | 2723885.3869 | 1211315.6768
1 | 2723895.105 | 1211327.9197 | 2723894.5469 | 1211324.7835 | 2723893.5055 | 1211322.2266 | 2723891.9056 | 1211319.836 | 2723890.1787 | 1211318.0765 | 2723885.3869 | 1211315.6768
2 | 2723865.3815 | 1211306.4304 | 2723870.4904 | 1211297.6186 | 2723881.3184 | 1211276.9697
3 | 2723895.105 | 1211327.9197 | 2723899.2299 | 1211319.9074
4 | 2723904.7759 | 1211309.1345 | 2723899.2299 | 1211319.9074
5 | 2723938.367 | 1211356.6961 | 2723917.5181 | 1211346.3772
6 | 2723917.5181 | 1211346.3772 | 2723924.6762 | 1211332.8481
7 | 2723938.367 | 1211356.6961 | 2723942.5588 | 1211348.121 | 2723943.9034 | 1211337.1961
8 | 2723943.9034 | 1211337.1961 | 2723943.5183 | 1211334.2141
9 | 2723931.0279 | 1211258.1567 | 2723944.94 | 1211265.0892
10 | 2723931.0279 | 1211258.1567 | 2723914.3065 | 1211249.8606
11 | 2723931.0279 | 1211258.1567 | 2723925.3171 | 1211269.242
12 | 2723925.3171 | 1211269.242 | 2723925.2552 | 1211269.3621
13 | 2723907.75 | 1211303.3573 | 2723904.7759 | 1211309.1345
14 | 2723939.0554 | 1211305.6711 | 2723942.5874 | 1211327.0054 | 2723943.5183 | 1211334.2141
15 | 2723919.3521 | 1211280.8205 | 2723925.2552 | 1211269.3621
16 | 2723995.6288 | 1211310.9953 | 2723997.4899 | 1211300.7637
17 | 2723994.9767 | 1211314.2064 | 2723995.6288 | 1211310.9953
18 | 2723907.75 | 1211303.3573 | 2723908.3892 | 1211302.1156
19 | 2723917.8032 | 1211283.8292 | 2723908.3892 | 1211302.1156
20 | 2723919.3521 | 1211280.8205 | 2723917.8032 | 1211283.8292
21 | 2723919.3521 | 1211280.8205 | 2723929.5273 | 1211286.8638
22 | 2723936.3571 | 1211295.6318 | 2723935.9298 | 1211294.0417 | 2723932.7778 | 1211288.7944 | 2723929.5273 | 1211286.8638
23 | 2723957.0559 | 1211308.4185 | 2723963.9088 | 1211309.4645
24 | 2723939.0554 | 1211305.6711 | 2723957.0559 | 1211308.4185
25 | 2723976.6828 | 1211311.4142 | 2723963.9088 | 1211309.4645
26 | 2723939.0554 | 1211305.6711 | 2723936.3571 | 1211295.6318
27 | 2723994.9767 | 1211314.2064 | 2723976.6828 | 1211311.4142
28 | 2723994.9767 | 1211314.2064 | 2723989.4186 | 1211341.8348
29 | 2723986.0276 | 1211358.0923 | 2723986.4224 | 1211356.728 | 2723989.4186 | 1211341.8348

## bus_geodata
| x | y | coords
0 | 2723885.3869 | 1211315.6768
1 | 2723865.3815 | 1211306.4304
2 | 2723895.105 | 1211327.9197
3 | 2723881.3184 | 1211276.9697
4 | 2723899.2299 | 1211319.9074
5 | 2723917.5181 | 1211346.3772
6 | 2723938.367 | 1211356.6961
7 | 2723924.6762 | 1211332.8481
8 | 2723943.9034 | 1211337.1961
9 | 2723931.0279 | 1211258.1567
10 | 2723944.94 | 1211265.0892
11 | 2723914.3065 | 1211249.8606
12 | 2723925.3171 | 1211269.242
13 | 2723904.7759 | 1211309.1345
14 | 2723943.5183 | 1211334.2141
15 | 2723925.2552 | 1211269.3621
16 | 2723997.4899 | 1211300.7637
17 | 2723995.6288 | 1211310.9953
18 | 2723907.75 | 1211303.3573
19 | 2723908.3892 | 1211302.1156
20 | 2723917.8032 | 1211283.8292
21 | 2723919.3521 | 1211280.8205
22 | 2723929.5273 | 1211286.8638
23 | 2723957.0559 | 1211308.4185
24 | 2723963.9088 | 1211309.4645
25 | 2723939.0554 | 1211305.6711
26 | 2723976.6828 | 1211311.4142
27 | 2723936.3571 | 1211295.6318
28 | 2723994.9767 | 1211314.2064
29 | 2723989.4186 | 1211341.8348
30 | 2723986.0276 | 1211358.0923
31 | 2723919.3521 | 1211280.8205

## line_std_types
| c_nf_per_km | r_ohm_per_km | x_ohm_per_km | max_i_ka | type | q_mm2 | alpha | voltage_rating
NAYY 4x50 SE | 210 | 0.642 | 0.083 | 0.142 | cs | 50 | 0.00403 | LV
NAYY 4x120 SE | 264 | 0.225 | 0.08 | 0.242 | cs | 120 | 0.00403 | LV
NAYY 4x150 SE | 261 | 0.208 | 0.08 | 0.27 | cs | 150 | 0.00403 | LV
NA2XS2Y 1x95 RM/25 12/20 kV | 216 | 0.313 | 0.132 | 0.252 | cs | 95 | 0.00403 | MV
NA2XS2Y 1x185 RM/25 12/20 kV | 273 | 0.161 | 0.117 | 0.362 | cs | 185 | 0.00403 | MV
NA2XS2Y 1x240 RM/25 12/20 kV | 304 | 0.122 | 0.112 | 0.421 | cs | 240 | 0.00403 | MV
NA2XS2Y 1x95 RM/25 6/10 kV | 315 | 0.313 | 0.123 | 0.249 | cs | 95 | 0.00403 | MV
NA2XS2Y 1x185 RM/25 6/10 kV | 406 | 0.161 | 0.11 | 0.358 | cs | 185 | 0.00403 | MV
NA2XS2Y 1x240 RM/25 6/10 kV | 456 | 0.122 | 0.105 | 0.416 | cs | 240 | 0.00403 | MV
NA2XS2Y 1x150 RM/25 12/20 kV | 250 | 0.206 | 0.116 | 0.319 | cs | 150 | 0.00403 | MV
NA2XS2Y 1x120 RM/25 12/20 kV | 230 | 0.253 | 0.119 | 0.283 | cs | 120 | 0.00403 | MV
NA2XS2Y 1x70 RM/25 12/20 kV | 190 | 0.443 | 0.132 | 0.22 | cs | 70 | 0.00403 | MV
NA2XS2Y 1x150 RM/25 6/10 kV | 360 | 0.206 | 0.11 | 0.315 | cs | 150 | 0.00403 | MV
NA2XS2Y 1x120 RM/25 6/10 kV | 340 | 0.253 | 0.113 | 0.28 | cs | 120 | 0.00403 | MV
NA2XS2Y 1x70 RM/25 6/10 kV | 280 | 0.443 | 0.123 | 0.217 | cs | 70 | 0.00403 | MV
N2XS(FL)2Y 1x120 RM/35 64/110 kV | 112 | 0.153 | 0.166 | 0.366 | cs | 120 | 0.00393 | HV
N2XS(FL)2Y 1x185 RM/35 64/110 kV | 125 | 0.099 | 0.156 | 0.457 | cs | 185 | 0.00393 | HV
N2XS(FL)2Y 1x240 RM/35 64/110 kV | 135 | 0.075 | 0.149 | 0.526 | cs | 240 | 0.00393 | HV
N2XS(FL)2Y 1x300 RM/35 64/110 kV | 144 | 0.06 | 0.144 | 0.588 | cs | 300 | 0.00393 | HV
15-AL1/3-ST1A 0.4 | 11 | 1.8769 | 0.35 | 0.105 | ol | 16 | 0.00403 | LV
24-AL1/4-ST1A 0.4 | 11.25 | 1.2012 | 0.335 | 0.14 | ol | 24 | 0.00403 | LV
48-AL1/8-ST1A 0.4 | 12.2 | 0.5939 | 0.3 | 0.21 | ol | 48 | 0.00403 | LV
94-AL1/15-ST1A 0.4 | 13.2 | 0.306 | 0.29 | 0.35 | ol | 94 | 0.00403 | LV
34-AL1/6-ST1A 10.0 | 9.7 | 0.8342 | 0.36 | 0.17 | ol | 34 | 0.00403 | MV
48-AL1/8-ST1A 10.0 | 10.1 | 0.5939 | 0.35 | 0.21 | ol | 48 | 0.00403 | MV
70-AL1/11-ST1A 10.0 | 10.4 | 0.4132 | 0.339 | 0.29 | ol | 70 | 0.00403 | MV
94-AL1/15-ST1A 10.0 | 10.75 | 0.306 | 0.33 | 0.35 | ol | 94 | 0.00403 | MV
122-AL1/20-ST1A 10.0 | 11.1 | 0.2376 | 0.323 | 0.41 | ol | 122 | 0.00403 | MV
149-AL1/24-ST1A 10.0 | 11.25 | 0.194 | 0.315 | 0.47 | ol | 149 | 0.00403 | MV
34-AL1/6-ST1A 20.0 | 9.15 | 0.8342 | 0.382 | 0.17 | ol | 34 | 0.00403 | MV
48-AL1/8-ST1A 20.0 | 9.5 | 0.5939 | 0.372 | 0.21 | ol | 48 | 0.00403 | MV
70-AL1/11-ST1A 20.0 | 9.7 | 0.4132 | 0.36 | 0.29 | ol | 70 | 0.00403 | MV
94-AL1/15-ST1A 20.0 | 10 | 0.306 | 0.35 | 0.35 | ol | 94 | 0.00403 | MV
122-AL1/20-ST1A 20.0 | 10.3 | 0.2376 | 0.344 | 0.41 | ol | 122 | 0.00403 | MV
149-AL1/24-ST1A 20.0 | 10.5 | 0.194 | 0.337 | 0.47 | ol | 149 | 0.00403 | MV
184-AL1/30-ST1A 20.0 | 10.75 | 0.1571 | 0.33 | 0.535 | ol | 184 | 0.00403 | MV
243-AL1/39-ST1A 20.0 | 11 | 0.1188 | 0.32 | 0.645 | ol | 243 | 0.00403 | MV
48-AL1/8-ST1A 110.0 | 8 | 0.5939 | 0.46 | 0.21 | ol | 48 | 0.00403 | HV
70-AL1/11-ST1A 110.0 | 8.4 | 0.4132 | 0.45 | 0.29 | ol | 70 | 0.00403 | HV
94-AL1/15-ST1A 110.0 | 8.65 | 0.306 | 0.44 | 0.35 | ol | 94 | 0.00403 | HV
122-AL1/20-ST1A 110.0 | 8.5 | 0.2376 | 0.43 | 0.41 | ol | 122 | 0.00403 | HV
149-AL1/24-ST1A 110.0 | 8.75 | 0.194 | 0.41 | 0.47 | ol | 149 | 0.00403 | HV
184-AL1/30-ST1A 110.0 | 8.8 | 0.1571 | 0.4 | 0.535 | ol | 184 | 0.00403 | HV
243-AL1/39-ST1A 110.0 | 9 | 0.1188 | 0.39 | 0.645 | ol | 243 | 0.00403 | HV
305-AL1/39-ST1A 110.0 | 9.2 | 0.0949 | 0.38 | 0.74 | ol | 305 | 0.00403 | HV
490-AL1/64-ST1A 110.0 | 9.75 | 0.059 | 0.37 | 0.96 | ol | 490 | 0.00403 | HV
679-AL1/86-ST1A 110.0 | 9.95 | 0.042 | 0.36 | 1.15 | ol | 679 | 0.00403 | HV
490-AL1/64-ST1A 220.0 | 10 | 0.059 | 0.285 | 0.96 | ol | 490 | 0.00403 | HV
679-AL1/86-ST1A 220.0 | 11.7 | 0.042 | 0.275 | 1.15 | ol | 679 | 0.00403 | HV
490-AL1/64-ST1A 380.0 | 11 | 0.059 | 0.253 | 0.96 | ol | 490 | 0.00403 | HV
679-AL1/86-ST1A 380.0 | 14.6 | 0.042 | 0.25 | 1.15 | ol | 679 | 0.00403 | HV

## trafo_std_types
| i0_percent | pfe_kw | vkr_percent | sn_mva | vn_lv_kv | vn_hv_kv | vk_percent | shift_degree | vector_group | tap_side | tap_neutral | tap_min | tap_max | tap_step_degree | tap_step_percent | tap_phase_shifter
160 MVA 380/110 kV | 0.06 | 60 | 0.25 | 160 | 110 | 380 | 12.2 | 0 | Yy0 | hv | 0 | -9 | 9 | 0 | 1.5 | FALSE
100 MVA 220/110 kV | 0.06 | 55 | 0.26 | 100 | 110 | 220 | 12 | 0 | Yy0 | hv | 0 | -9 | 9 | 0 | 1.5 | FALSE
63 MVA 110/20 kV | 0.04 | 22 | 0.32 | 63 | 20 | 110 | 18 | 150 | YNd5 | hv | 0 | -9 | 9 | 0 | 1.5 | FALSE
40 MVA 110/20 kV | 0.05 | 18 | 0.34 | 40 | 20 | 110 | 16.2 | 150 | YNd5 | hv | 0 | -9 | 9 | 0 | 1.5 | FALSE
25 MVA 110/20 kV | 0.07 | 14 | 0.41 | 25 | 20 | 110 | 12 | 150 | YNd5 | hv | 0 | -9 | 9 | 0 | 1.5 | FALSE
63 MVA 110/10 kV | 0.04 | 22 | 0.32 | 63 | 10 | 110 | 18 | 150 | YNd5 | hv | 0 | -9 | 9 | 0 | 1.5 | FALSE
40 MVA 110/10 kV | 0.05 | 18 | 0.34 | 40 | 10 | 110 | 16.2 | 150 | YNd5 | hv | 0 | -9 | 9 | 0 | 1.5 | FALSE
25 MVA 110/10 kV | 0.07 | 14 | 0.41 | 25 | 10 | 110 | 12 | 150 | YNd5 | hv | 0 | -9 | 9 | 0 | 1.5 | FALSE
0.25 MVA 20/0.4 kV | 0.32 | 0.8 | 1.44 | 0.25 | 0.4 | 20 | 6 | 150 | Yzn5 | hv | 0 | -2 | 2 | 0 | 2.5 | FALSE
0.4 MVA 20/0.4 kV | 0.3375 | 1.35 | 1.425 | 0.4 | 0.4 | 20 | 6 | 150 | Dyn5 | hv | 0 | -2 | 2 | 0 | 2.5 | FALSE
0.63 MVA 20/0.4 kV | 0.2619 | 1.65 | 1.206 | 0.63 | 0.4 | 20 | 6 | 150 | Dyn5 | hv | 0 | -2 | 2 | 0 | 2.5 | FALSE
0.25 MVA 10/0.4 kV | 0.24 | 0.6 | 1.2 | 0.25 | 0.4 | 10 | 4 | 150 | Dyn5 | hv | 0 | -2 | 2 | 0 | 2.5 | FALSE
0.4 MVA 10/0.4 kV | 0.2375 | 0.95 | 1.325 | 0.4 | 0.4 | 10 | 4 | 150 | Dyn5 | hv | 0 | -2 | 2 | 0 | 2.5 | FALSE
0.63 MVA 10/0.4 kV | 0.1873 | 1.18 | 1.0794 | 0.63 | 0.4 | 10 | 4 | 150 | Dyn5 | hv | 0 | -2 | 2 | 0 | 2.5 | FALSE

## trafo3w_std_types
| sn_hv_mva | sn_mv_mva | sn_lv_mva | vn_hv_kv | vn_mv_kv | vn_lv_kv | vk_hv_percent | vk_mv_percent | vk_lv_percent | vkr_hv_percent | vkr_mv_percent | vkr_lv_percent | pfe_kw | i0_percent | shift_mv_degree | shift_lv_degree | vector_group | tap_side | tap_neutral | tap_min | tap_max | tap_step_percent
63/25/38 MVA 110/20/10 kV | 63 | 25 | 38 | 110 | 20 | 10 | 10.4 | 10.4 | 10.4 | 0.28 | 0.32 | 0.35 | 35 | 0.89 | 0 | 0 | YN0yn0yn0 | hv | 0 | -10 | 10 | 1.2
63/25/38 MVA 110/10/10 kV | 63 | 25 | 38 | 110 | 10 | 10 | 10.4 | 10.4 | 10.4 | 0.28 | 0.32 | 0.35 | 35 | 0.89 | 0 | 0 | YN0yn0yn0 | hv | 0 | -10 | 10 | 1.2

## fuse_std_types
| fuse_type | i_rated_a | t_avg | t_min | t_total | x_avg | x_min | x_total
HV 100A | HV 100A | 100 | 0 | [10.0, 3.64, 0.854, 0.281, 0.1, 0.0531, 0.022, 0.01] | [10.0, 4.267, 1.21, 0.403, 0.1, 0.058, 0.022, 0.01] | 0 | [300.0, 350.0, 450.0, 550.0, 700.0, 850.0, 1200.0, 1752.0] | [600.0, 700.0, 900.0, 1150.0, 1665.0, 2000.0, 3000.0, 4313.0]
HV 10A | HV 10A | 10 | 0 | [10.0, 1675.0, 0.344, 0.156, 0.1, 0.0417, 0.0171, 0.01] | [10.0, 1.3, 0.3, 0.155, 0.1, 0.0555, 0.023, 0.01] | 0 | [30.0, 32.0, 35.0, 37.0, 39.0, 50.0, 70.0, 88.0] | [60.0, 70.0, 80.0, 87.0, 94.0, 110.0, 150.0, 216.0]
HV 125A | HV 125A | 125 | 0 | [10.0, 1.82, 0.344, 0.1, 0.0467, 0.0269, 0.01] | [10.0, 2.478, 0.426, 0.1, 0.0427, 0.0211, 0.01] | 0 | [375.0, 500.0, 700.0, 925.0, 1200.0, 1500.0, 2341.0] | [750.0, 1000.0, 1500.0, 2200.0, 3000.0, 4000.0, 5765.0]
HV 160A | HV 160A | 160 | 0 | [10.0, 4.15, 1.03, 0.198, 0.1, 0.051, 0.0172, 0.01] | [10.0, 2.3, 0.734, 0.274, 0.1, 0.046, 0.0177, 0.01] | 0 | [480.0, 550.0, 700.0, 1000.0, 1260.0, 1600.0, 2500.0, 3227.0] | [960.0, 1300.0, 1700.0, 2200.0, 2996.0, 4000.0, 6000.0, 7946.0]
HV 16A | HV 16A | 16 | 0 | [10.0, 0.352, 0.164, 0.1, 0.0649, 0.0342, 0.01] | [10.0, 2.34, 0.722, 0.181, 0.1, 0.055, 0.0296, 0.01] | 0 | [48.0, 60.0, 65.0, 71.0, 80.0, 100.0, 162.0] | [96.0, 110.0, 125.0, 150.0, 168.0, 200.0, 250.0, 398.0]
HV 200A | HV 200A | 200 | 0 | [10.0, 4.267, 1.21, 0.403, 0.1, 0.058, 0.022, 0.01] | [10.0, 3.73, 1.654, 0.328, 0.1, 0.0531, 0.019, 0.01] | 0 | [600.0, 700.0, 900.0, 1150.0, 1665.0, 2000.0, 3000.0, 4313.0] | [1200.0, 1500.0, 1800.0, 2700.0, 3960.0, 5000.0, 7500.0, 10620.0]
HV 20A | HV 20A | 20 | 0 | [10.0, 1.3, 0.3, 0.155, 0.1, 0.0555, 0.023, 0.01] | [10.0, 1.3, 0.161, 0.1, 0.0611, 0.0399, 0.0141, 0.01] | 0 | [60.0, 70.0, 80.0, 87.0, 94.0, 110.0, 150.0, 216.0] | [120.0, 150.0, 200.0, 223.0, 260.0, 300.0, 450.0, 532.0]
HV 25A | HV 25A | 25 | 0 | [10.0, 2.512, 0.833, 0.299, 0.1, 0.0372, 0.0223, 0.01] | [10.0, 3.125, 0.597, 0.198, 0.1, 0.0378, 0.022, 0.01] | 0 | [75.0, 82.0, 90.0, 100.0, 124.0, 170.0, 200.0, 289.0] | [150.0, 170.0, 210.0, 250.0, 294.0, 400.0, 500.0, 711.0]
HV 31.5A | HV 31.5A | 31.5 | 0 | [10.0, 2.34, 0.722, 0.181, 0.1, 0.055, 0.0296, 0.01] | [10.0, 2.84, 0.368, 0.164, 0.1, 0.0621, 0.0378, 0.0195, 0.01] | 0 | [95.0, 110.0, 125.0, 150.0, 165.0, 200.0, 250.0, 390.0] | [189.0, 220.0, 300.0, 350.0, 393.0, 450.0, 530.0, 700.0, 960.0]
HV 40A | HV 40A | 40 | 0 | [10.0, 1.3, 0.161, 0.1, 0.0611, 0.0399, 0.0141, 0.01] | [10.0, 2.05, 0.369, 0.198, 0.1, 0.051, 0.0298, 0.01] | 0 | [120.0, 150.0, 200.0, 223.0, 260.0, 300.0, 450.0, 532.0] | [240.0, 300.0, 400.0, 450.0, 530.0, 650.0, 800.0, 1311.0]
HV 50A | HV 50A | 50 | 0 | [10.0, 3.215, 0.597, 0.198, 0.1, 0.0378, 0.022, 0.01] | [10.0, 3.64, 0.854, 0.281, 0.1, 0.0531, 0.022, 0.01] | 0 | [150.0, 170.0, 210.0, 250.0, 294.0, 400.0, 500.0, 711.0] | [300.0, 350.0, 450.0, 550.0, 700.0, 850.0, 1200.0, 1752.0]
HV 6.3A | HV 6.3A | 6.3 | 0 | [10.0, 1.39, 0.344, 0.168, 0.1, 0.056, 0.0263, 0.01] | [10.0, 1.711, 0.516, 0.198, 0.1, 0.0634, 0.0303, 0.01] | 0 | [19.0, 19.5, 20.4, 20.8, 22.0, 25.0, 32.0, 48.0] | [38.0, 40.0, 43.0, 48.0, 53.0, 60.0, 75.0, 118.0]
HV 63A | HV 63A | 63 | 0 | [10.0, 2.84, 0.368, 0.164, 0.1, 0.0621, 0.0378, 0.0195, 0.01] | [10.0, 1.82, 0.344, 0.1, 0.0467, 0.0269, 0.01] | 0 | [189.0, 220.0, 300.0, 350.0, 393.0, 450.0, 530.0, 700.0, 961.0] | [378.0, 500.0, 700.0, 934.0, 1200.0, 1500.0, 2366.0]
HV 80A | HV 80A | 80 | 0 | [10.0, 2.05, 0.369, 0.198, 0.1, 0.051, 0.0298, 0.01] | [10.0, 4.15, 1.03, 0.198, 0.1, 0.051, 0.0172, 0.01] | 0 | [240.0, 300.0, 400.0, 450.0, 530.0, 650.0, 800.0, 1311.0] | [480.0, 550.0, 700.0, 1000.0, 1260.0, 1600.0, 2500.0, 3227.0]
Siemens NH-1-100 | Siemens NH-1-100 | 100 | [5400.0, 2000.0, 400.0, 20.0, 1.0, 0.2, 0.012, 0.004] | 0 | 0 | [150.0, 190.0, 250.0, 430.0, 900.0, 1250.0, 2700.0, 3600.0] | 0 | 0
Siemens NH-1-125 | Siemens NH-1-125 | 125 | [4800.0, 120.0, 7.0, 0.1, 0.004] | 0 | 0 | [180.0, 400.0, 740.0, 2000.0, 4250.0] | 0 | 0
Siemens NH-1-16 | Siemens NH-1-16 | 16 | [4000.0, 400.0, 2.0, 0.1, 0.04, 0.01] | 0 | 0 | [26.0, 35.0, 75.0, 150.0, 200.0, 300.0] | 0 | 0
Siemens NH-1-160 | Siemens NH-1-160 | 160 | [4800.0, 120.0, 7.0, 0.1, 0.004] | 0 | 0 | [210.0, 500.0, 900.0, 2300.0, 5000.0] | 0 | 0
Siemens NH-1-25 | Siemens NH-1-25 | 25 | [4000.0, 1000.0, 10.0, 0.2, 0.02, 0.01] | 0 | 0 | [40.0, 50.0, 100.0, 210.0, 400.0, 500.0] | 0 | 0
Siemens NH-1-50 | Siemens NH-1-50 | 50 | [4000.0, 40.0, 4.0, 1.0, 0.02, 0.01] | 0 | 0 | [86.0, 200.0, 300.0, 400.0, 1000.0, 1280.0] | 0 | 0
Siemens NH-1-63 | Siemens NH-1-63 | 63 | [4000.0, 100.0, 10.0, 2.0, 0.04, 0.01] | 0 | 0 | [100.0, 200.0, 300.0, 400.0, 1000.0, 1500.0] | 0 | 0
Siemens NH-1-80 | Siemens NH-1-80 | 80 | [4800.0, 120.0, 7.0, 0.1, 0.01] | 0 | 0 | [150.58, 250.0, 450.0, 1150.0, 2470.0] | 0 | 0
Siemens NH-2-1000 | Siemens NH-2-1000 | 1000 | [4800.0, 120.0, 7.0, 0.1, 0.004] | 0 | 0 | [1900.0, 3500.0, 8400.0, 24000.0, 52000.0] | 0 | 0
Siemens NH-2-200 | Siemens NH-2-200 | 200 | [4800.0, 120.0, 7.0, 0.1, 0.004] | 0 | 0 | [280.0, 650.0, 1200.0, 3000.0, 7000.0] | 0 | 0
Siemens NH-2-224 | Siemens NH-2-224 | 224 | [4800.0, 120.0, 7.0, 0.2, 0.04, 0.004] | 0 | 0 | [400.0, 750.0, 1453.0, 3025.0, 4315.0, 7600.0] | 0 | 0
Siemens NH-2-250 | Siemens NH-2-250 | 250 | [4800.0, 120.0, 7.0, 0.1, 0.004] | 0 | 0 | [450.0, 800.0, 1650.0, 4000.0, 8500.0] | 0 | 0
Siemens NH-2-315 | Siemens NH-2-315 | 315 | [4800.0, 120.0, 7.0, 0.1, 0.004] | 0 | 0 | [550.0, 920.0, 1900.0, 5000.0, 11000.0] | 0 | 0
Siemens NH-2-355 | Siemens NH-2-355 | 355 | [4800.0, 120.0, 6.0, 0.1, 0.004] | 0 | 0 | [650.0, 1116.27, 2350.0, 5840.0, 12790.0] | 0 | 0
Siemens NH-2-400 | Siemens NH-2-400 | 400 | [4800.0, 120.0, 7.0, 0.1, 0.004] | 0 | 0 | [720.0, 1350.0, 2800.0, 6500.0, 15000.0] | 0 | 0
Siemens NH-2-425 | Siemens NH-2-425 | 425 | [4800.0, 120.0, 7.0, 0.1, 0.004] | 0 | 0 | [850.0, 1500.0, 3050.0, 7500.0, 16500.0] | 0 | 0
Siemens NH-2-630 | Siemens NH-2-630 | 630 | [4800.0, 120.0, 7.0, 0.1, 0.004] | 0 | 0 | [1200.0, 2000.0, 4800.0, 12000.0, 26000.0] | 0 | 0

## res_bus
| vm_pu | va_degree | p_mw | q_mvar
0 | 0.99246 | -0.14515 | 0.044438 | 0.011137
1 | 0.99223 | -0.14961 | 0 | 0
2 | 0.99331 | -0.12871 | 0 | 0
3 | 0.99188 | -0.15639 | 0.011431 | 0.002865
4 | 0.99377 | -0.11982 | 0.037558 | 0.009413
5 | 0.99785 | -0.041286 | 0 | 0
6 | 0.99836 | -0.031459 | 0 | 0
7 | 0.99752 | -0.047772 | 0.0242 | 0.006065
8 | 0.99881 | -0.022766 | 0.0089828 | 0.0022513
9 | 0.99593 | -0.078192 | 0 | 0
10 | 0.99575 | -0.081607 | 0.012504 | 0.0031338
11 | 0.99554 | -0.085649 | 0.022725 | 0.0056955
12 | 0.99633 | -0.070475 | 0.01241 | 0.0031102
13 | 0.9948 | -0.099857 | 0.028075 | 0.0070362
14 | 0.99891 | -0.021023 | 0.0085144 | 0.0021339
15 | 0.99633 | -0.070362 | 0.011614 | 0.0029107
16 | 0.99469 | -0.10214 | 0.022316 | 0.0055929
17 | 0.9949 | -0.098056 | 0 | 0
18 | 0.99552 | -0.085962 | 0.0497 | 0.012456
19 | 0.99563 | -0.08386 | 0.016832 | 0.0042186
20 | 0.99681 | -0.06122 | 0.027258 | 0.0068315
21 | 0.99703 | -0.056961 | 0 | 0
22 | 0.99802 | -0.03799 | 0.014145 | 0.0035451
23 | 0.99782 | -0.04177 | 0.017534 | 0.0043944
24 | 0.9971 | -0.055589 | 0.019985 | 0.0050087
25 | 1 | 0 | -0.48368 | -0.12157
26 | 0.996 | -0.076863 | 0.032646 | 0.0081819
27 | 0.99903 | -0.018563 | 0.018345 | 0.0045978
28 | 0.99497 | -0.096769 | 0 | 0
29 | 0.99397 | -0.11606 | 0.020928 | 0.0052451
30 | 0.9937 | -0.12131 | 0.017913 | 0.0044895
31 | 0.99998 | 149.9956 | 0 | 0

## res_line
| p_from_mw | q_from_mvar | p_to_mw | q_to_mvar | pl_mw | ql_mvar | i_from_ka | i_to_ka | i_ka | vm_from_pu | va_from_degree | vm_to_pu | va_to_degree | loading_percent
0 | 0.011438 | 0.0028682 | -0.011435 | -0.0028669 | 2.4306e-06 | 1.2709e-06 | 0.017149 | 0.017149 | 0.017149 | 0.99246 | -0.14515 | 0.99223 | -0.14961 | 4.7113
1 | -0.055875 | -0.014005 | 0.055919 | 0.014033 | 4.3814e-05 | 2.7826e-05 | 0.083776 | 0.083776 | 0.083776 | 0.99246 | -0.14515 | 0.99331 | -0.12871 | 23.0153
2 | 0.011435 | 0.0028669 | -0.011431 | -0.002865 | 3.6948e-06 | 1.9321e-06 | 0.017149 | 0.017149 | 0.017149 | 0.99223 | -0.14961 | 0.99188 | -0.15639 | 4.7114
3 | -0.055919 | -0.014033 | 0.055943 | 0.014048 | 2.3718e-05 | 1.5063e-05 | 0.083776 | 0.083776 | 0.083776 | 0.99331 | -0.12871 | 0.99377 | -0.11982 | 23.0153
4 | -0.093501 | -0.023461 | 0.09359 | 0.023518 | 8.9074e-05 | 5.685e-05 | 0.14001 | 0.14001 | 0.14001 | 0.99377 | -0.11982 | 0.9948 | -0.099857 | 38.4652
5 | -0.024207 | -0.0060696 | 0.024219 | 0.0060766 | 1.1341e-05 | 6.9551e-06 | 0.036099 | 0.036099 | 0.036099 | 0.99785 | -0.041286 | 0.99836 | -0.031459 | 9.9174
6 | 0.024207 | 0.0060696 | -0.0242 | -0.006065 | 7.4799e-06 | 4.5872e-06 | 0.036099 | 0.036099 | 0.036099 | 0.99785 | -0.041286 | 0.99752 | -0.047772 | 9.9174
7 | -0.024219 | -0.0060766 | 0.024229 | 0.0060827 | 1.0043e-05 | 6.1589e-06 | 0.036099 | 0.036099 | 0.036099 | 0.99836 | -0.031459 | 0.99881 | -0.022766 | 9.9173
8 | -0.033211 | -0.008334 | 0.033214 | 0.0083358 | 2.7607e-06 | 1.7275e-06 | 0.049482 | 0.049482 | 0.049482 | 0.99881 | -0.022766 | 0.99891 | -0.021023 | 13.5938
9 | 0.012506 | 0.0031349 | -0.012504 | -0.0031338 | 2.0352e-06 | 1.1003e-06 | 0.018686 | 0.018686 | 0.018686 | 0.99593 | -0.078192 | 0.99575 | -0.081607 | 5.1334
10 | 0.022733 | 0.0057004 | -0.022725 | -0.0056955 | 8.0761e-06 | 4.9259e-06 | 0.033967 | 0.033967 | 0.033967 | 0.99593 | -0.078192 | 0.99554 | -0.085649 | 9.3316
11 | -0.035239 | -0.0088353 | 0.035252 | 0.0088435 | 1.2964e-05 | 8.1344e-06 | 0.052652 | 0.052652 | 0.052652 | 0.99593 | -0.078192 | 0.99633 | -0.070475 | 14.4649
12 | -0.047662 | -0.011954 | 0.047663 | 0.011954 | 2.5683e-07 | 1.6261e-07 | 0.071187 | 0.071187 | 0.071187 | 0.99633 | -0.070475 | 0.99633 | -0.070362 | 19.5567
13 | -0.12166 | -0.030554 | 0.12175 | 0.030606 | 8.0718e-05 | 5.1575e-05 | 0.18201 | 0.18201 | 0.18201 | 0.9948 | -0.099857 | 0.99552 | -0.085962 | 50.0019
14 | -0.041729 | -0.01047 | 0.041771 | 0.010496 | 4.1871e-05 | 2.6419e-05 | 0.062165 | 0.062165 | 0.062165 | 0.99891 | -0.021023 | 1 | 0 | 17.0783
15 | -0.059277 | -0.014865 | 0.059314 | 0.014889 | 3.7885e-05 | 2.4078e-05 | 0.088532 | 0.088532 | 0.088532 | 0.99633 | -0.070362 | 0.99703 | -0.056961 | 24.322
16 | -0.022316 | -0.0055929 | 0.02232 | 0.0055955 | 4.3462e-06 | 2.6466e-06 | 0.033384 | 0.033384 | 0.033384 | 0.99469 | -0.10214 | 0.9949 | -0.098056 | 9.1714
17 | -0.02232 | -0.0055955 | 0.022322 | 0.0055964 | 1.3695e-06 | 8.3395e-07 | 0.033384 | 0.033384 | 0.033384 | 0.9949 | -0.098056 | 0.99497 | -0.096769 | 9.1714
18 | -0.17145 | -0.043062 | 0.17146 | 0.043073 | 1.7201e-05 | 1.0973e-05 | 0.25629 | 0.25629 | 0.25629 | 0.99552 | -0.085962 | 0.99563 | -0.08386 | 35.2053
19 | -0.1883 | -0.047291 | 0.1885 | 0.047421 | 0.00020365 | 0.00012953 | 0.28145 | 0.28145 | 0.28145 | 0.99563 | -0.08386 | 0.99681 | -0.06122 | 25.7739
20 | -0.21576 | -0.054252 | 0.2158 | 0.05428 | 4.3898e-05 | 2.7962e-05 | 0.32214 | 0.32214 | 0.32214 | 0.99681 | -0.06122 | 0.99703 | -0.056961 | 29.5001
21 | -0.27512 | -0.069169 | 0.27536 | 0.069328 | 0.00024949 | 0.00015921 | 0.41067 | 0.41067 | 0.41067 | 0.99703 | -0.056961 | 0.99802 | -0.03799 | 37.6074
22 | -0.28951 | -0.072873 | 0.28978 | 0.073045 | 0.0002691 | 0.00017177 | 0.43176 | 0.43176 | 0.43176 | 0.99802 | -0.03799 | 0.99903 | -0.018563 | 39.5387
23 | 0.11406 | 0.028693 | -0.11399 | -0.028645 | 7.5249e-05 | 4.8069e-05 | 0.17014 | 0.17014 | 0.17014 | 0.99782 | -0.04177 | 0.9971 | -0.055589 | 46.7406
24 | -0.1316 | -0.033087 | 0.13186 | 0.033255 | 0.00026308 | 0.00016813 | 0.19628 | 0.19628 | 0.19628 | 0.99782 | -0.04177 | 1 | 0 | 53.924
25 | 0.094003 | 0.023636 | -0.093908 | -0.023575 | 9.5399e-05 | 6.0887e-05 | 0.14031 | 0.14031 | 0.14031 | 0.9971 | -0.055589 | 0.996 | -0.076863 | 38.5471
26 | 0.3084 | 0.077818 | -0.30812 | -0.077643 | 0.00027387 | 0.00017487 | 0.45909 | 0.45909 | 0.45909 | 1 | 0 | 0.99903 | -0.018563 | 42.0409
27 | 0.061262 | 0.015393 | -0.061203 | -0.015356 | 5.8149e-05 | 3.6975e-05 | 0.091538 | 0.091538 | 0.091538 | 0.996 | -0.076863 | 0.99497 | -0.096769 | 25.1479
28 | 0.038882 | 0.0097598 | -0.038846 | -0.0097373 | 3.5742e-05 | 2.2509e-05 | 0.058155 | 0.058155 | 0.058155 | 0.99497 | -0.096769 | 0.99397 | -0.11606 | 15.9766
29 | 0.017918 | 0.0044922 | -0.017913 | -0.0044895 | 4.4824e-06 | 2.6535e-06 | 0.026824 | 0.026824 | 0.026824 | 0.99397 | -0.11606 | 0.9937 | -0.12131 | 7.3694

## res_trafo
| p_hv_mw | q_hv_mvar | p_lv_mw | q_lv_mvar | pl_mw | ql_mvar | i_hv_ka | i_lv_ka | vm_hv_pu | va_hv_degree | vm_lv_pu | va_lv_degree | loading_percent
0 | -1.2729e-15 | -1.3162e-15 | 0.00165 | 1.2699e-07 | 0.00165 | 1.2699e-07 | 5.2857e-17 | 0.0023815 | 0.99998 | 149.9956 | 1 | 0 | 0.2619

## res_ext_grid
| p_mw | q_mvar
0 | 0.48368 | 0.12157

## res_load
| p_mw | q_mvar
0 | 0.044438 | 0.011137
1 | 0.011431 | 0.002865
2 | 0.037558 | 0.009413
3 | 0.0242 | 0.006065
4 | 0.0089828 | 0.0022513
5 | 0.012504 | 0.0031338
6 | 0.022725 | 0.0056955
7 | 0.01241 | 0.0031102
8 | 0.028075 | 0.0070362
9 | 0.0085144 | 0.0021339
10 | 0.011614 | 0.0029107
11 | 0.022316 | 0.0055929
12 | 0.0497 | 0.012456
13 | 0.016832 | 0.0042186
14 | 0.027258 | 0.0068315
15 | 0.014145 | 0.0035451
16 | 0.017534 | 0.0043944
17 | 0.019985 | 0.0050087
18 | 0.032646 | 0.0081819
19 | 0.018345 | 0.0045978
20 | 0.020928 | 0.0052451
21 | 0.017913 | 0.0044895

## dtypes
| element | column | dtype
0 | bus | name | object
1 | bus | vn_kv | float64
2 | bus | type | object
3 | bus | zone | object
4 | bus | in_service | bool
5 | load | name | object
6 | load | bus | uint32
7 | load | p_mw | float64
8 | load | q_mvar | float64
9 | load | const_z_percent | float64
10 | load | const_i_percent | float64
11 | load | sn_mva | float64
12 | load | scaling | float64
13 | load | in_service | bool
14 | load | type | object
15 | ext_grid | name | object
16 | ext_grid | bus | uint32
17 | ext_grid | vm_pu | float64
18 | ext_grid | va_degree | float64
19 | ext_grid | slack_weight | float64
20 | ext_grid | in_service | bool
21 | line | name | object
22 | line | std_type | object
23 | line | from_bus | uint32
24 | line | to_bus | uint32
25 | line | length_km | float64
26 | line | r_ohm_per_km | float64
27 | line | x_ohm_per_km | float64
28 | line | c_nf_per_km | float64
29 | line | g_us_per_km | float64
30 | line | max_i_ka | float64
31 | line | df | float64
32 | line | parallel | uint32
33 | line | type | object
34 | line | in_service | bool
35 | trafo | name | object
36 | trafo | std_type | object
37 | trafo | hv_bus | uint32
38 | trafo | lv_bus | uint32
39 | trafo | sn_mva | float64
40 | trafo | vn_hv_kv | float64
41 | trafo | vn_lv_kv | float64
42 | trafo | vk_percent | float64
43 | trafo | vkr_percent | float64
44 | trafo | pfe_kw | float64
45 | trafo | i0_percent | float64
46 | trafo | shift_degree | float64
47 | trafo | tap_side | object
48 | trafo | tap_neutral | int32
49 | trafo | tap_min | int32
50 | trafo | tap_max | int32
51 | trafo | tap_step_percent | float64
52 | trafo | tap_step_degree | float64
53 | trafo | tap_pos | int32
54 | trafo | tap_phase_shifter | bool
55 | trafo | parallel | uint32
56 | trafo | df | float64
57 | trafo | in_service | bool
58 | line_geodata | coords | object
59 | bus_geodata | x | float64
60 | bus_geodata | y | float64
61 | bus_geodata | coords | object
62 | res_bus | vm_pu | float64
63 | res_bus | va_degree | float64
64 | res_bus | p_mw | float64
65 | res_bus | q_mvar | float64
66 | res_line | p_from_mw | float64
67 | res_line | q_from_mvar | float64
68 | res_line | p_to_mw | float64
69 | res_line | q_to_mvar | float64
70 | res_line | pl_mw | float64
71 | res_line | ql_mvar | float64
72 | res_line | i_from_ka | float64
73 | res_line | i_to_ka | float64
74 | res_line | i_ka | float64
75 | res_line | vm_from_pu | float64
76 | res_line | va_from_degree | float64
77 | res_line | vm_to_pu | float64
78 | res_line | va_to_degree | float64
79 | res_line | loading_percent | float64
80 | res_trafo | p_hv_mw | float64
81 | res_trafo | q_hv_mvar | float64
82 | res_trafo | p_lv_mw | float64
83 | res_trafo | q_lv_mvar | float64
84 | res_trafo | pl_mw | float64
85 | res_trafo | ql_mvar | float64
86 | res_trafo | i_hv_ka | float64
87 | res_trafo | i_lv_ka | float64
88 | res_trafo | vm_hv_pu | float64
89 | res_trafo | va_hv_degree | float64
90 | res_trafo | vm_lv_pu | float64
91 | res_trafo | va_lv_degree | float64
92 | res_trafo | loading_percent | float64
93 | res_ext_grid | p_mw | float64
94 | res_ext_grid | q_mvar | float64
95 | res_load | p_mw | float64
96 | res_load | q_mvar | float64

## parameters
| version | format_version | converged | OPF_converged | name | f_hz | sn_mva
0 | 2.14.6 | 2.14.0 | TRUE | FALSE |  | 50 | 1