## bus
| name | vn_kv | type | zone | in_service
0 | bus_LV_1632-30_0_2_node_0 | 0.4 | n |  | TRUE
1 | bus_LV_1632-30_0_2_node_1 | 0.4 | n |  | TRUE
2 | bus_LV_1632-30_0_2_node_2 | 0.4 | n |  | TRUE
3 | bus_LV_1632-30_0_2_node_3 | 0.4 | n |  | TRUE
4 | bus_LV_1632-30_0_2_node_5 | 0.4 | n |  | TRUE
5 | bus_LV_1632-30_0_2_node_7 | 0.4 | n |  | TRUE
6 | bus_LV_1632-30_0_2_node_9 | 0.4 | n |  | TRUE
7 | bus_LV_1632-30_0_2_node_31 | 0.4 | n |  | TRUE
8 | bus_LV_1632-30_0_2_node_17 | 0.4 | n |  | TRUE
9 | bus_LV_1632-30_0_2_node_32 | 0.4 | n |  | TRUE
10 | bus_LV_1632-30_0_2_node_33 | 0.4 | n |  | TRUE
11 | bus_LV_1632-30_0_2_node_8 | 0.4 | n |  | TRUE
12 | bus_LV_1632-30_0_2_node_19 | 0.4 | n |  | TRUE
13 | bus_LV_1632-30_0_2_node_16 | 0.4 | n |  | TRUE
14 | bus_LV_1632-30_0_2_node_10 | 0.4 | n |  | TRUE
15 | bus_LV_1632-30_0_2_node_11 | 0.4 | n |  | TRUE
16 | bus_LV_1632-30_0_2_node_12 | 0.4 | n |  | TRUE
17 | bus_LV_1632-30_0_2_node_13 | 0.4 | n |  | TRUE
18 | bus_LV_1632-30_0_2_node_15 | 0.4 | n |  | TRUE
19 | bus_LV_1632-30_0_2_node_23 | 0.4 | n |  | TRUE
20 | bus_LV_1632-30_0_2_node_27 | 0.4 | n |  | TRUE
21 | bus_LV_1632-30_0_2_node_14 | 0.4 | n |  | TRUE
22 | bus_LV_1632-30_0_2_node_34 | 0.4 | n |  | TRUE
23 | bus_LV_1632-30_0_2_node_28 | 0.4 | n |  | TRUE
24 | bus_LV_1632-30_0_2_node_21 | 0.4 | n |  | TRUE
25 | bus_LV_1632-30_0_2_node_18 | 0.4 | n |  | TRUE
26 | bus_LV_1632-30_0_2_node_20 | 0.4 | n |  | TRUE
27 | bus_LV_1632-30_0_2_node_22 | 0.4 | n |  | TRUE
28 | bus_LV_1632-30_0_2_node_24 | 0.4 | n |  | TRUE
29 | bus_LV_1632-30_0_2_node_25 | 0.4 | n |  | TRUE
30 | bus_LV_1632-30_0_2_node_29 | 0.4 | n |  | TRUE
31 | bus_LV_1632-30_0_2_node_26 | 0.4 | n |  | TRUE
32 | bus_LV_1632-30_0_2_node_30 | 0.4 | n |  | TRUE
33 | bus_MV_144_0_node_205 | 20 | n |  | TRUE

## load
| name | bus | p_mw | q_mvar | const_z_percent | const_i_percent | sn_mva | scaling | in_service | type
0 | LV_1632-30_0_2_load_0 | 0 | 0.0070419 | 0.0017649 | 0 | 0 |  | 1 | TRUE | wye
1 | LV_1632-30_0_2_load_3 | 3 | 0.0037869 | 0.0009491 | 0 | 0 |  | 1 | TRUE | wye
2 | LV_1632-30_0_2_load_9 | 6 | 0.0024671 | 0.00061831 | 0 | 0 |  | 1 | TRUE | wye
3 | LV_1632-30_0_2_load_31 | 7 | 0.00048437 | 0.00012139 | 0 | 0 |  | 1 | TRUE | wye
4 | LV_1632-30_0_2_load_32 | 9 | 0.01099 | 0.0027544 | 0 | 0 |  | 1 | TRUE | wye
5 | LV_1632-30_0_2_load_33 | 10 | 0.00050257 | 0.00012596 | 0 | 0 |  | 1 | TRUE | wye
6 | LV_1632-30_0_2_load_8 | 11 | 0.004484 | 0.0011238 | 0 | 0 |  | 1 | TRUE | wye
7 | LV_1632-30_0_2_load_19 | 12 | 0.00086115 | 0.00021583 | 0 | 0 |  | 1 | TRUE | wye
8 | LV_1632-30_0_2_load_16 | 13 | 0.018666 | 0.0046782 | 0 | 0 |  | 1 | TRUE | wye
9 | LV_1632-30_0_2_load_10 | 14 | 0.0028818 | 0.00072226 | 0 | 0 |  | 1 | TRUE | wye
10 | LV_1632-30_0_2_load_11 | 15 | 0.0005644 | 0.00014145 | 0 | 0 |  | 1 | TRUE | wye
11 | LV_1632-30_0_2_load_12 | 16 | 0.0021932 | 0.00054966 | 0 | 0 |  | 1 | TRUE | wye
12 | LV_1632-30_0_2_load_15 | 18 | 0.0009987 | 0.0002503 | 0 | 0 |  | 1 | TRUE | wye
13 | LV_1632-30_0_2_load_27 | 20 | 0.00086872 | 0.00021772 | 0 | 0 |  | 1 | TRUE | wye
14 | LV_1632-30_0_2_load_14 | 21 | 0.0012706 | 0.00031843 | 0 | 0 |  | 1 | TRUE | wye
15 | LV_1632-30_0_2_load_34 | 22 | 0.0012463 | 0.00031235 | 0 | 0 |  | 1 | TRUE | wye
16 | LV_1632-30_0_2_load_28 | 23 | 0.0021927 | 0.00054953 | 0 | 0 |  | 1 | TRUE | wye
17 | LV_1632-30_0_2_load_21 | 24 | 0.00042815 | 0.0001073 | 0 | 0 |  | 1 | TRUE | wye
18 | LV_1632-30_0_2_load_18 | 25 | 0.00097266 | 0.00024377 | 0 | 0 |  | 1 | TRUE | wye
19 | LV_1632-30_0_2_load_20 | 26 | 0.0039486 | 0.0009896 | 0 | 0 |  | 1 | TRUE | wye
20 | LV_1632-30_0_2_load_22 | 27 | 0.00097928 | 0.00024543 | 0 | 0 |  | 1 | TRUE | wye
21 | LV_1632-30_0_2_load_24 | 28 | 0.0029237 | 0.00073276 | 0 | 0 |  | 1 | TRUE | wye
22 | LV_1632-30_0_2_load_25 | 29 | 0.0054176 | 0.0013578 | 0 | 0 |  | 1 | TRUE | wye
23 | LV_1632-30_0_2_load_29 | 30 | 0.00091605 | 0.00022958 | 0 | 0 |  | 1 | TRUE | wye
24 | LV_1632-30_0_2_load_26 | 31 | 0.0015102 | 0.00037849 | 0 | 0 |  | 1 | TRUE | wye
25 | LV_1632-30_0_2_load_30 | 32 | 0.0018162 | 0.00045519 | 0 | 0 |  | 1 | TRUE | wye

## ext_grid
| name | bus | vm_pu | va_degree | slack_weight | in_service
0 |  | 7 | 1 | 0 | 1 | TRUE

## line
| name | std_type | from_bus | to_bus | length_km | r_ohm_per_km | x_ohm_per_km | c_nf_per_km | g_us_per_km | max_i_ka | df | parallel | type | in_service
0 | LV_1632-30_0_2_line_0 |  | 0 | 1 | 0.039408 | 0.125 | 0.08 | 261 | 0 | 0.364 | 1 | 1 | cs | TRUE
1 | LV_1632-30_0_2_line_1 |  | 0 | 2 | 0.0023393 | 0.125 | 0.08 | 261 | 0 | 0.364 | 1 | 1 | cs | TRUE
2 | LV_1632-30_0_2_line_2 |  | 1 | 3 | 0.21161 | 0.125 | 0.08 | 261 | 0 | 0.364 | 1 | 1 | cs | TRUE
3 | LV_1632-30_0_2_line_3 |  | 2 | 4 | 0.26924 | 0.125 | 0.08 | 261 | 0 | 0.364 | 1 | 1 | cs | TRUE
4 | LV_1632-30_0_2_line_4 |  | 4 | 5 | 0.36887 | 0.125 | 0.08 | 261 | 0 | 0.364 | 1 | 1 | cs | TRUE
5 | LV_1632-30_0_2_line_5 |  | 4 | 6 | 0.13213 | 0.125 | 0.08 | 261 | 0 | 0.364 | 1 | 1 | cs | TRUE
6 | LV_1632-30_0_2_line_6 |  | 5 | 7 | 0.015758 | 0.125 | 0.08 | 261 | 0 | 0.364 | 1 | 2 | cs | TRUE
7 | LV_1632-30_0_2_line_7 |  | 5 | 8 | 0.28951 | 0.125 | 0.08 | 261 | 0 | 0.364 | 1 | 2 | cs | TRUE
8 | LV_1632-30_0_2_line_8 |  | 6 | 11 | 0.014116 | 0.125 | 0.08 | 261 | 0 | 0.364 | 1 | 1 | cs | TRUE
9 | LV_1632-30_0_2_line_9 |  | 8 | 12 | 0.017768 | 0.125 | 0.08 | 261 | 0 | 0.364 | 1 | 1 | cs | TRUE
10 | LV_1632-30_0_2_line_10 |  | 8 | 13 | 0.10636 | 0.125 | 0.08 | 261 | 0 | 0.364 | 1 | 1 | cs | TRUE
11 | LV_1632-30_0_2_line_11 |  | 9 | 10 | 0.26424 | 0.125 | 0.08 | 261 | 0 | 0.364 | 1 | 1 | cs | TRUE
12 | LV_1632-30_0_2_line_12 |  | 10 | 22 | 0.2064 | 0.125 | 0.08 | 261 | 0 | 0.364 | 1 | 1 | cs | TRUE
13 | LV_1632-30_0_2_line_13 |  | 12 | 20 | 0.013414 | 0.125 | 0.08 | 261 | 0 | 0.364 | 1 | 1 | cs | TRUE
14 | LV_1632-30_0_2_line_14 |  | 13 | 25 | 0.0092406 | 0.125 | 0.08 | 261 | 0 | 0.364 | 1 | 1 | cs | TRUE
15 | LV_1632-30_0_2_line_15 |  | 14 | 15 | 0.070885 | 0.125 | 0.08 | 261 | 0 | 0.364 | 1 | 1 | cs | TRUE
16 | LV_1632-30_0_2_line_16 |  | 14 | 16 | 0.055374 | 0.125 | 0.08 | 261 | 0 | 0.364 | 1 | 1 | cs | TRUE
17 | LV_1632-30_0_2_line_17 |  | 15 | 17 | 0.082252 | 0.125 | 0.08 | 261 | 0 | 0.364 | 1 | 1 | cs | TRUE
18 | LV_1632-30_0_2_line_18 |  | 16 | 18 | 0.10289 | 0.125 | 0.08 | 261 | 0 | 0.364 | 1 | 1 | cs | TRUE
19 | LV_1632-30_0_2_line_19 |  | 17 | 19 | 0.024205 | 0.125 | 0.08 | 261 | 0 | 0.364 | 1 | 1 | cs | TRUE
20 | LV_1632-30_0_2_line_20 |  | 17 | 20 | 0.063887 | 0.125 | 0.08 | 261 | 0 | 0.364 | 1 | 1 | cs | TRUE
21 | LV_1632-30_0_2_line_21 |  | 18 | 22 | 0.11403 | 0.125 | 0.08 | 261 | 0 | 0.364 | 1 | 1 | cs | TRUE
22 | LV_1632-30_0_2_line_22 |  | 18 | 21 | 0.00027307 | 0.125 | 0.08 | 261 | 0 | 0.364 | 1 | 1 | cs | TRUE
23 | LV_1632-30_0_2_line_23 |  | 19 | 23 | 0.025488 | 0.125 | 0.08 | 261 | 0 | 0.364 | 1 | 1 | cs | TRUE
24 | LV_1632-30_0_2_line_24 |  | 19 | 24 | 0.0060762 | 0.125 | 0.08 | 261 | 0 | 0.364 | 1 | 1 | cs | TRUE
25 | LV_1632-30_0_2_line_25 |  | 23 | 30 | 0.0088266 | 0.125 | 0.08 | 261 | 0 | 0.364 | 1 | 1 | cs | TRUE
26 | LV_1632-30_0_2_line_26 |  | 24 | 26 | 0.011542 | 0.125 | 0.08 | 261 | 0 | 0.364 | 1 | 1 | cs | TRUE
27 | LV_1632-30_0_2_line_27 |  | 26 | 27 | 0.008835 | 0.125 | 0.08 | 261 | 0 | 0.364 | 1 | 1 | cs | TRUE
28 | LV_1632-30_0_2_line_28 |  | 27 | 28 | 0.035257 | 0.125 | 0.08 | 261 | 0 | 0.364 | 1 | 1 | cs | TRUE
29 | LV_1632-30_0_2_line_29 |  | 28 | 29 | 0.028949 | 0.125 | 0.08 | 261 | 0 | 0.364 | 1 | 1 | cs | TRUE
30 | LV_1632-30_0_2_line_30 |  | 29 | 31 | 0.025709 | 0.125 | 0.08 | 261 | 0 | 0.364 | 1 | 1 | cs | TRUE
31 | LV_1632-30_0_2_line_31 |  | 30 | 32 | 0.0065902 | 0.125 | 0.08 | 261 | 0 | 0.364 | 1 | 1 | cs | TRUE

## trafo
| name | std_type | hv_bus | lv_bus | sn_mva | vn_hv_kv | vn_lv_kv | vk_percent | vkr_percent | pfe_kw | i0_percent | shift_degree | tap_side | tap_neutral | tap_min | tap_max | tap_step_percent | tap_step_degree | tap_pos | tap_phase_shifter | parallel | df | in_service
0 | LV_1632-30_0_2_trafo_31 | 0.63 MVA 20/0.4 kV | 33 | 7 | 0.63 | 20 | 0.4 | 6 | 1.206 | 1.65 | 0.2619 | 150 | hv | 0 | -2 | 2 | 2.5 | 0 | 0 | FALSE | 1 | 1 | TRUE

## line_geodata
| x0 | y0 | x1 | y1 | x2 | y2 | x3 | y3 | x4 | y4 | x5 | y5 | x6 | y6 | x7 | y7 | x8 | y8 | x9 | y9 | x10 | y10 | x11 | y11 | x12 | y12 | x13 | y13 | x14 | y14 | x15 | y15 | x16 | y16 | x17 | y17 | x18 | y18 | x19 | y19 | x20 | y20 | x21 | y21 | x22 | y22 | x23 | y23 | x24 | y24 | x25 | y25 | x26 | y26 | x27 | y27 | x28 | y28 | x29 | y29 | x30 | y30
0 | 2725373.8703 | 1208893.2342 | 2725355.5806 | 1208880.24 | 2725349.1442 | 1208876.0349 | 2725340.2532 | 1208873.3611
1 | 2725338.013 | 1208872.6874 | 2725340.2532 | 1208873.3611
2 | 2725373.8703 | 1208893.2342 | 2725347.2179 | 1208894.5976 | 2725341.8727 | 1208896.7314 | 2725338.3296 | 1208900.3153 | 2725328.094 | 1208911.8871 | 2725315.4965 | 1208924.0319 | 2725302.7731 | 1208932.4045 | 2725296.4525 | 1208942.2349 | 2725293.8662 | 1208948.7857 | 2725294.5599 | 1208954.4935 | 2725294.6178 | 1208961.5113 | 2725292.4205 | 1208969.0932 | 2725280.1039 | 1208982.3559 | 2725270.0331 | 1208995.8661 | 2725263.0246 | 1209004.0586 | 2725255.8442 | 1209011.0243 | 2725240.5617 | 1209019.9549 | 2725233.0886 | 1209031.0845
3 | 2725124.2992 | 1208929.6245 | 2725145.5564 | 1208935.3079 | 2725151.162 | 1208930.544 | 2725158.8551 | 1208923.7891 | 2725177.9431 | 1208915.7944 | 2725181.348 | 1208916.6109 | 2725183.5964 | 1208919.2712 | 2725183.8557 | 1208922.1344 | 2725183.0309 | 1208923.3847 | 2725180.1148 | 1208926.0923 | 2725178.2281 | 1208928.6658 | 2725177.8013 | 1208930.158 | 2725180.1547 | 1208931.7975 | 2725184.6131 | 1208931.3351 | 2725195.2735 | 1208934.6502 | 2725207.4992 | 1208931.5042 | 2725219.4774 | 1208924.9394 | 2725225.4207 | 1208922.2064 | 2725250.2811 | 1208915.2783 | 2725255.431 | 1208912.3064 | 2725259.2441 | 1208908.8949 | 2725261.8627 | 1208905.147 | 2725263.7142 | 1208900.271 | 2725264.7114 | 1208894.4318 | 2725264.2645 | 1208887.1057 | 2725270.682 | 1208882.4368 | 2725284.3147 | 1208880.7439 | 2725298.6062 | 1208873.7497 | 2725316.2529 | 1208873.5645 | 2725330.6205 | 1208870.5528 | 2725338.013 | 1208872.6874
4 | 2725085.5099 | 1209184.7743 | 2725095.3738 | 1209150.2768 | 2725097.2693 | 1209139.308 | 2725097.8031 | 1209117.8472 | 2725099.6355 | 1209102.2736 | 2725102.3709 | 1209078.0901 | 2725102.4006 | 1209069.0616 | 2725100.7803 | 1209055.317 | 2725095.4457 | 1209025.4155 | 2725094.996 | 1209016.7661 | 2725095.4379 | 1209003.3095 | 2725097.2504 | 1208996.2976 | 2725099.5168 | 1208990.4851 | 2725102.5732 | 1208985.0784 | 2725106.9152 | 1208979.2871 | 2725117.175 | 1208970.8847 | 2725144.6866 | 1208955.3718 | 2725150.0094 | 1208951.7695 | 2725160.8257 | 1208943.6679 | 2725170.2017 | 1208932.4559 | 2725175.1837 | 1208922.2637 | 2725177.9431 | 1208915.7944 | 2725158.8551 | 1208923.7891 | 2725151.162 | 1208930.544 | 2725145.5564 | 1208935.3079 | 2725124.2992 | 1208929.6245
5 | 2725124.2992 | 1208929.6245 | 2725146.3167 | 1208918.6444 | 2725154.935 | 1208906.2156 | 2725167.4868 | 1208852.3929 | 2725172.8124 | 1208827.6412 | 2725173.3992 | 1208815.8351
6 | 2725091.8855 | 1209199.119 | 2725088.5388 | 1209193.3555 | 2725085.5099 | 1209184.7743
7 | 2724937.5249 | 1209418.821 | 2724946.8281 | 1209395.787 | 2724951.0724 | 1209390.2827 | 2724967.3053 | 1209379.8368 | 2725006.4892 | 1209356.2282 | 2725014.6565 | 1209349.6721 | 2725026.3197 | 1209339.2195 | 2725034.5786 | 1209328.2952 | 2725040.3172 | 1209319.7088 | 2725046.9919 | 1209304.5593 | 2725050.764 | 1209291.4838 | 2725055.047 | 1209271.814 | 2725059.9088 | 1209257.9051 | 2725085.5099 | 1209184.7743
8 | 2725174.0998 | 1208801.7368 | 2725173.3992 | 1208815.8351
9 | 2724937.5249 | 1209418.821 | 2724932.6743 | 1209435.9141
10 | 2724937.5249 | 1209418.821 | 2724931.8957 | 1209417.4799 | 2724907.9332 | 1209427.0412 | 2724882.3884 | 1209443.8973 | 2724876.8794 | 1209449.1639 | 2724874.2979 | 1209455.5147 | 2724872.975 | 1209485.177
11 | 2725259.5977 | 1209118.3302 | 2725385.2457 | 1209350.7812
12 | 2725244.8383 | 1209502.0604 | 2725385.2457 | 1209350.7812
13 | 2724932.6743 | 1209435.9141 | 2724932.5907 | 1209436.2089 | 2724930.0846 | 1209449.0748
14 | 2724872.5633 | 1209494.4084 | 2724872.975 | 1209485.177
15 | 2724978.6926 | 1209576.6901 | 2724984.2976 | 1209578.7569 | 2724988.7678 | 1209577.7053 | 2724992.3344 | 1209574.4219 | 2724993.7446 | 1209568.8138 | 2724996.9122 | 1209530.1504 | 2724999.4466 | 1209521.697 | 2725001.3901 | 1209520.9844
16 | 2725055.0998 | 1209528.5349 | 2725039.0587 | 1209528.3987 | 2725028.3294 | 1209526.2389 | 2725010.9603 | 1209520.1703 | 2725006.2741 | 1209519.1936 | 2725001.3901 | 1209520.9844
17 | 2724930.6843 | 1209512.6834 | 2724935.6094 | 1209518.591 | 2724948.7596 | 1209551.4583 | 2724954.4671 | 1209556.3149 | 2724961.6911 | 1209562.4598 | 2724978.5103 | 1209576.6229 | 2724978.6926 | 1209576.6901
18 | 2725055.0998 | 1209528.5349 | 2725136.7061 | 1209465.8723
19 | 2724930.6843 | 1209512.6834 | 2724931.7672 | 1209527.7732 | 2724933.1381 | 1209536.7422
20 | 2724930.6843 | 1209512.6834 | 2724927.7256 | 1209470.2555 | 2724928.5094 | 1209457.1618 | 2724930.0846 | 1209449.0748
21 | 2725136.7061 | 1209465.8723 | 2725244.8383 | 1209502.0604
22 | 2725136.6799 | 1209465.6005 | 2725136.7061 | 1209465.8723
23 | 2724933.1381 | 1209536.7422 | 2724907.7338 | 1209534.6812
24 | 2724933.1381 | 1209536.7422 | 2724934.7163 | 1209542.6098
25 | 2724907.7338 | 1209534.6812 | 2724898.9361 | 1209533.9675
26 | 2724938.1655 | 1209553.6127 | 2724936.3054 | 1209548.5175 | 2724934.7163 | 1209542.6098
27 | 2724938.1655 | 1209553.6127 | 2724941.1952 | 1209561.9119
28 | 2724953.2858 | 1209595.0313 | 2724941.1952 | 1209561.9119
29 | 2724953.2858 | 1209595.0313 | 2724954.513 | 1209598.3927 | 2724961.29 | 1209622.8411
30 | 2724961.29 | 1209622.8411 | 2724968.1575 | 1209647.6161
31 | 2724892.3675 | 1209533.4347 | 2724898.9361 | 1209533.9675

## bus_geodata
| x | y | coords
0 | 2725340.2532 | 1208873.3611
1 | 2725373.8703 | 1208893.2342
2 | 2725338.013 | 1208872.6874
3 | 2725233.0886 | 1209031.0845
4 | 2725124.2992 | 1208929.6245
5 | 2725085.5099 | 1209184.7743
6 | 2725173.3992 | 1208815.8351
7 | 2725091.8855 | 1209199.119
8 | 2724937.5249 | 1209418.821
9 | 2725259.5977 | 1209118.3302
10 | 2725385.2457 | 1209350.7812
11 | 2725174.0998 | 1208801.7368
12 | 2724932.6743 | 1209435.9141
13 | 2724872.975 | 1209485.177
14 | 2725001.3901 | 1209520.9844
15 | 2724978.6926 | 1209576.6901
16 | 2725055.0998 | 1209528.5349
17 | 2724930.6843 | 1209512.6834
18 | 2725136.7061 | 1209465.8723
19 | 2724933.1381 | 1209536.7422
20 | 2724930.0846 | 1209449.0748
21 | 2725136.6799 | 1209465.6005
22 | 2725244.8383 | 1209502.0604
23 | 2724907.7338 | 1209534.6812
24 | 2724934.7163 | 1209542.6098
25 | 2724872.5633 | 1209494.4084
26 | 2724938.1655 | 1209553.6127
27 | 2724941.1952 | 1209561.9119
28 | 2724953.2858 | 1209595.0313
29 | 2724961.29 | 1209622.8411
30 | 2724898.9361 | 1209533.9675
31 | 2724968.1575 | 1209647.6161
32 | 2724892.3675 | 1209533.4347
33 | 2725085.5099 | 1209184.7743

## line_std_types
| c_nf_per_km | r_ohm_per_km | x_ohm_per_km | max_i_ka | type | q_mm2 | alpha | voltage_rating
NAYY 4x50 SE | 210 | 0.642 | 0.083 | 0.142 | cs | 50 | 0.00403 | LV
NAYY 4x120 SE | 264 | 0.225 | 0.08 | 0.242 | cs | 120 | 0.00403 | LV
NAYY 4x150 SE | 261 | 0.208 | 0.08 | 0.27 | cs | 150 | 0.00403 | LV
NA2XS2Y 1x95 RM/25 12/20 kV | 216 | 0.313 | 0.132 | 0.252 | cs | 95 | 0.00403 | MV
NA2XS2Y 1x185 RM/25 12/20 kV | 273 | 0.161 | 0.117 | 0.362 | cs | 185 | 0.00403 | MV
NA2XS2Y 1x240 RM/25 12/20 kV | 304 | 0.122 | 0.112 | 0.421 | cs | 240 | 0.00403 | MV
NA2XS2Y 1x95 RM/25 6/10 kV | 315 | 0.313 | 0.123 | 0.249 | cs | 95 | 0.00403 | MV
NA2XS2Y 1x185 RM/25 6/10 kV | 406 | 0.161 | 0.11 | 0.358 | cs | 185 | 0.00403 | MV
NA2XS2Y 1x240 RM/25 6/10 kV | 456 | 0.122 | 0.105 | 0.416 | cs | 240 | 0.00403 | MV
NA2XS2Y 1x150 RM/25 12/20 kV | 250 | 0.206 | 0.116 | 0.319 | cs | 150 | 0.00403 | MV
NA2XS2Y 1x120 RM/25 12/20 kV | 230 | 0.253 | 0.119 | 0.283 | cs | 120 | 0.00403 | MV
NA2XS2Y 1x70 RM/25 12/20 kV | 190 | 0.443 | 0.132 | 0.22 | cs | 70 | 0.00403 | MV
NA2XS2Y 1x150 RM/25 6/10 kV | 360 | 0.206 | 0.11 | 0.315 | cs | 150 | 0.00403 | MV
NA2XS2Y 1x120 RM/25 6/10 kV | 340 | 0.253 | 0.113 | 0.28 | cs | 120 | 0.00403 | MV
NA2XS2Y 1x70 RM/25 6/10 kV | 280 | 0.443 | 0.123 | 0.217 | cs | 70 | 0.00403 | MV
N2XS(FL)2Y 1x120 RM/35 64/110 kV | 112 | 0.153 | 0.166 | 0.366 | cs | 120 | 0.00393 | HV
N2XS(FL)2Y 1x185 RM/35 64/110 kV | 125 | 0.099 | 0.156 | 0.457 | cs | 185 | 0.00393 | HV
N2XS(FL)2Y 1x240 RM/35 64/110 kV | 135 | 0.075 | 0.149 | 0.526 | cs | 240 | 0.00393 | HV
N2XS(FL)2Y 1x300 RM/35 64/110 kV | 144 | 0.06 | 0.144 | 0.588 | cs | 300 | 0.00393 | HV
15-AL1/3-ST1A 0.4 | 11 | 1.8769 | 0.35 | 0.105 | ol | 16 | 0.00403 | LV
24-AL1/4-ST1A 0.4 | 11.25 | 1.2012 | 0.335 | 0.14 | ol | 24 | 0.00403 | LV
48-AL1/8-ST1A 0.4 | 12.2 | 0.5939 | 0.3 | 0.21 | ol | 48 | 0.00403 | LV
94-AL1/15-ST1A 0.4 | 13.2 | 0.306 | 0.29 | 0.35 | ol | 94 | 0.00403 | LV
34-AL1/6-ST1A 10.0 | 9.7 | 0.8342 | 0.36 | 0.17 | ol | 34 | 0.00403 | MV
48-AL1/8-ST1A 10.0 | 10.1 | 0.5939 | 0.35 | 0.21 | ol | 48 | 0.00403 | MV
70-AL1/11-ST1A 10.0 | 10.4 | 0.4132 | 0.339 | 0.29 | ol | 70 | 0.00403 | MV
94-AL1/15-ST1A 10.0 | 10.75 | 0.306 | 0.33 | 0.35 | ol | 94 | 0.00403 | MV
122-AL1/20-ST1A 10.0 | 11.1 | 0.2376 | 0.323 | 0.41 | ol | 122 | 0.00403 | MV
149-AL1/24-ST1A 10.0 | 11.25 | 0.194 | 0.315 | 0.47 | ol | 149 | 0.00403 | MV
34-AL1/6-ST1A 20.0 | 9.15 | 0.8342 | 0.382 | 0.17 | ol | 34 | 0.00403 | MV
48-AL1/8-ST1A 20.0 | 9.5 | 0.5939 | 0.372 | 0.21 | ol | 48 | 0.00403 | MV
70-AL1/11-ST1A 20.0 | 9.7 | 0.4132 | 0.36 | 0.29 | ol | 70 | 0.00403 | MV
94-AL1/15-ST1A 20.0 | 10 | 0.306 | 0.35 | 0.35 | ol | 94 | 0.00403 | MV
122-AL1/20-ST1A 20.0 | 10.3 | 0.2376 | 0.344 | 0.41 | ol | 122 | 0.00403 | MV
149-AL1/24-ST1A 20.0 | 10.5 | 0.194 | 0.337 | 0.47 | ol | 149 | 0.00403 | MV
184-AL1/30-ST1A 20.0 | 10.75 | 0.1571 | 0.33 | 0.535 | ol | 184 | 0.00403 | MV
243-AL1/39-ST1A 20.0 | 11 | 0.1188 | 0.32 | 0.645 | ol | 243 | 0.00403 | MV
48-AL1/8-ST1A 110.0 | 8 | 0.5939 | 0.46 | 0.21 | ol | 48 | 0.00403 | HV
70-AL1/11-ST1A 110.0 | 8.4 | 0.4132 | 0.45 | 0.29 | ol | 70 | 0.00403 | HV
94-AL1/15-ST1A 110.0 | 8.65 | 0.306 | 0.44 | 0.35 | ol | 94 | 0.00403 | HV
122-AL1/20-ST1A 110.0 | 8.5 | 0.2376 | 0.43 | 0.41 | ol | 122 | 0.00403 | HV
149-AL1/24-ST1A 110.0 | 8.75 | 0.194 | 0.41 | 0.47 | ol | 149 | 0.00403 | HV
184-AL1/30-ST1A 110.0 | 8.8 | 0.1571 | 0.4 | 0.535 | ol | 184 | 0.00403 | HV
243-AL1/39-ST1A 110.0 | 9 | 0.1188 | 0.39 | 0.645 | ol | 243 | 0.00403 | HV
305-AL1/39-ST1A 110.0 | 9.2 | 0.0949 | 0.38 | 0.74 | ol | 305 | 0.00403 | HV
490-AL1/64-ST1A 110.0 | 9.75 | 0.059 | 0.37 | 0.96 | ol | 490 | 0.00403 | HV
679-AL1/86-ST1A 110.0 | 9.95 | 0.042 | 0.36 | 1.15 | ol | 679 | 0.00403 | HV
490-AL1/64-ST1A 220.0 | 10 | 0.059 | 0.285 | 0.96 | ol | 490 | 0.00403 | HV
679-AL1/86-ST1A 220.0 | 11.7 | 0.042 | 0.275 | 1.15 | ol | 679 | 0.00403 | HV
490-AL1/64-ST1A 380.0 | 11 | 0.059 | 0.253 | 0.96 | ol | 490 | 0.00403 | HV
679-AL1/86-ST1A 380.0 | 14.6 | 0.042 | 0.25 | 1.15 | ol | 679 | 0.00403 | HV

## trafo_std_types
| i0_percent | pfe_kw | vkr_percent | sn_mva | vn_lv_kv | vn_hv_kv | vk_percent | shift_degree | vector_group | tap_side | tap_neutral | tap_min | tap_max | tap_step_degree | tap_step_percent | tap_phase_shifter
160 MVA 380/110 kV | 0.06 | 60 | 0.25 | 160 | 110 | 380 | 12.2 | 0 | Yy0 | hv | 0 | -9 | 9 | 0 | 1.5 | FALSE
100 MVA 220/110 kV | 0.06 | 55 | 0.26 | 100 | 110 | 220 | 12 | 0 | Yy0 | hv | 0 | -9 | 9 | 0 | 1.5 | FALSE
63 MVA 110/20 kV | 0.04 | 22 | 0.32 | 63 | 20 | 110 | 18 | 150 | YNd5 | hv | 0 | -9 | 9 | 0 | 1.5 | FALSE
40 MVA 110/20 kV | 0.05 | 18 | 0.34 | 40 | 20 | 110 | 16.2 | 150 | YNd5 | hv | 0 | -9 | 9 | 0 | 1.5 | FALSE
25 MVA 110/20 kV | 0.07 | 14 | 0.41 | 25 | 20 | 110 | 12 | 150 | YNd5 | hv | 0 | -9 | 9 | 0 | 1.5 | FALSE
63 MVA 110/10 kV | 0.04 | 22 | 0.32 | 63 | 10 | 110 | 18 | 150 | YNd5 | hv | 0 | -9 | 9 | 0 | 1.5 | FALSE
40 MVA 110/10 kV | 0.05 | 18 | 0.34 | 40 | 10 | 110 | 16.2 | 150 | YNd5 | hv | 0 | -9 | 9 | 0 | 1.5 | FALSE
25 MVA 110/10 kV | 0.07 | 14 | 0.41 | 25 | 10 | 110 | 12 | 150 | YNd5 | hv | 0 | -9 | 9 | 0 | 1.5 | FALSE
0.25 MVA 20/0.4 kV | 0.32 | 0.8 | 1.44 | 0.25 | 0.4 | 20 | 6 | 150 | Yzn5 | hv | 0 | -2 | 2 | 0 | 2.5 | FALSE
0.4 MVA 20/0.4 kV | 0.3375 | 1.35 | 1.425 | 0.4 | 0.4 | 20 | 6 | 150 | Dyn5 | hv | 0 | -2 | 2 | 0 | 2.5 | FALSE
0.63 MVA 20/0.4 kV | 0.2619 | 1.65 | 1.206 | 0.63 | 0.4 | 20 | 6 | 150 | Dyn5 | hv | 0 | -2 | 2 | 0 | 2.5 | FALSE
0.25 MVA 10/0.4 kV | 0.24 | 0.6 | 1.2 | 0.25 | 0.4 | 10 | 4 | 150 | Dyn5 | hv | 0 | -2 | 2 | 0 | 2.5 | FALSE
0.4 MVA 10/0.4 kV | 0.2375 | 0.95 | 1.325 | 0.4 | 0.4 | 10 | 4 | 150 | Dyn5 | hv | 0 | -2 | 2 | 0 | 2.5 | FALSE
0.63 MVA 10/0.4 kV | 0.1873 | 1.18 | 1.0794 | 0.63 | 0.4 | 10 | 4 | 150 | Dyn5 | hv | 0 | -2 | 2 | 0 | 2.5 | FALSE

## trafo3w_std_types
| sn_hv_mva | sn_mv_mva | sn_lv_mva | vn_hv_kv | vn_mv_kv | vn_lv_kv | vk_hv_percent | vk_mv_percent | vk_lv_percent | vkr_hv_percent | vkr_mv_percent | vkr_lv_percent | pfe_kw | i0_percent | shift_mv_degree | shift_lv_degree | vector_group | tap_side | tap_neutral | tap_min | tap_max | tap_step_percent
63/25/38 MVA 110/20/10 kV | 63 | 25 | 38 | 110 | 20 | 10 | 10.4 | 10.4 | 10.4 | 0.28 | 0.32 | 0.35 | 35 | 0.89 | 0 | 0 | YN0yn0yn0 | hv | 0 | -10 | 10 | 1.2
63/25/38 MVA 110/10/10 kV | 63 | 25 | 38 | 110 | 10 | 10 | 10.4 | 10.4 | 10.4 | 0.28 | 0.32 | 0.35 | 35 | 0.89 | 0 | 0 | YN0yn0yn0 | hv | 0 | -10 | 10 | 1.2

## fuse_std_types
| fuse_type | i_rated_a | t_avg | t_min | t_total | x_avg | x_min | x_total
HV 100A | HV 100A | 100 | 0 | [10.0, 3.64, 0.854, 0.281, 0.1, 0.0531, 0.022, 0.01] | [10.0, 4.267, 1.21, 0.403, 0.1, 0.058, 0.022, 0.01] | 0 | [300.0, 350.0, 450.0, 550.0, 700.0, 850.0, 1200.0, 1752.0] | [600.0, 700.0, 900.0, 1150.0, 1665.0, 2000.0, 3000.0, 4313.0]
HV 10A | HV 10A | 10 | 0 | [10.0, 1675.0, 0.344, 0.156, 0.1, 0.0417, 0.0171, 0.01] | [10.0, 1.3, 0.3, 0.155, 0.1, 0.0555, 0.023, 0.01] | 0 | [30.0, 32.0, 35.0, 37.0, 39.0, 50.0, 70.0, 88.0] | [60.0, 70.0, 80.0, 87.0, 94.0, 110.0, 150.0, 216.0]
HV 125A | HV 125A | 125 | 0 | [10.0, 1.82, 0.344, 0.1, 0.0467, 0.0269, 0.01] | [10.0, 2.478, 0.426, 0.1, 0.0427, 0.0211, 0.01] | 0 | [375.0, 500.0, 700.0, 925.0, 1200.0, 1500.0, 2341.0] | [750.0, 1000.0, 1500.0, 2200.0, 3000.0, 4000.0, 5765.0]
HV 160A | HV 160A | 160 | 0 | [10.0, 4.15, 1.03, 0.198, 0.1, 0.051, 0.0172, 0.01] | [10.0, 2.3, 0.734, 0.274, 0.1, 0.046, 0.0177, 0.01] | 0 | [480.0, 550.0, 700.0, 1000.0, 1260.0, 1600.0, 2500.0, 3227.0] | [960.0, 1300.0, 1700.0, 2200.0, 2996.0, 4000.0, 6000.0, 7946.0]
HV 16A | HV 16A | 16 | 0 | [10.0, 0.352, 0.164, 0.1, 0.0649, 0.0342, 0.01] | [10.0, 2.34, 0.722, 0.181, 0.1, 0.055, 0.0296, 0.01] | 0 | [48.0, 60.0, 65.0, 71.0, 80.0, 100.0, 162.0] | [96.0, 110.0, 125.0, 150.0, 168.0, 200.0, 250.0, 398.0]
HV 200A | HV 200A | 200 | 0 | [10.0, 4.267, 1.21, 0.403, 0.1, 0.058, 0.022, 0.01] | [10.0, 3.73, 1.654, 0.328, 0.1, 0.0531, 0.019, 0.01] | 0 | [600.0, 700.0, 900.0, 1150.0, 1665.0, 2000.0, 3000.0, 4313.0] | [1200.0, 1500.0, 1800.0, 2700.0, 3960.0, 5000.0, 7500.0, 10620.0]
HV 20A | HV 20A | 20 | 0 | [10.0, 1.3, 0.3, 0.155, 0.1, 0.0555, 0.023, 0.01] | [10.0, 1.3, 0.161, 0.1, 0.0611, 0.0399, 0.0141, 0.01] | 0 | [60.0, 70.0, 80.0, 87.0, 94.0, 110.0, 150.0, 216.0] | [120.0, 150.0, 200.0, 223.0, 260.0, 300.0, 450.0, 532.0]
HV 25A | HV 25A | 25 | 0 | [10.0, 2.512, 0.833, 0.299, 0.1, 0.0372, 0.0223, 0.01] | [10.0, 3.125, 0.597, 0.198, 0.1, 0.0378, 0.022, 0.01] | 0 | [75.0, 82.0, 90.0, 100.0, 124.0, 170.0, 200.0, 289.0] | [150.0, 170.0, 210.0, 250.0, 294.0, 400.0, 500.0, 711.0]
HV 31.5A | HV 31.5A | 31.5 | 0 | [10.0, 2.34, 0.722, 0.181, 0.1, 0.055, 0.0296, 0.01] | [10.0, 2.84, 0.368, 0.164, 0.1, 0.0621, 0.0378, 0.0195, 0.01] | 0 | [95.0, 110.0, 125.0, 150.0, 165.0, 200.0, 250.0, 390.0] | [189.0, 220.0, 300.0, 350.0, 393.0, 450.0, 530.0, 700.0, 960.0]
HV 40A | HV 40A | 40 | 0 | [10.0, 1.3, 0.161, 0.1, 0.0611, 0.0399, 0.0141, 0.01] | [10.0, 2.05, 0.369, 0.198, 0.1, 0.051, 0.0298, 0.01] | 0 | [120.0, 150.0, 200.0, 223.0, 260.0, 300.0, 450.0, 532.0] | [240.0, 300.0, 400.0, 450.0, 530.0, 650.0, 800.0, 1311.0]
HV 50A | HV 50A | 50 | 0 | [10.0, 3.215, 0.597, 0.198, 0.1, 0.0378, 0.022, 0.01] | [10.0, 3.64, 0.854, 0.281, 0.1, 0.0531, 0.022, 0.01] | 0 | [150.0, 170.0, 210.0, 250.0, 294.0, 400.0, 500.0, 711.0] | [300.0, 350.0, 450.0, 550.0, 700.0, 850.0, 1200.0, 1752.0]
HV 6.3A | HV 6.3A | 6.3 | 0 | [10.0, 1.39, 0.344, 0.168, 0.1, 0.056, 0.0263, 0.01] | [10.0, 1.711, 0.516, 0.198, 0.1, 0.0634, 0.0303, 0.01] | 0 | [19.0, 19.5, 20.4, 20.8, 22.0, 25.0, 32.0, 48.0] | [38.0, 40.0, 43.0, 48.0, 53.0, 60.0, 75.0, 118.0]
HV 63A | HV 63A | 63 | 0 | [10.0, 2.84, 0.368, 0.164, 0.1, 0.0621, 0.0378, 0.0195, 0.01] | [10.0, 1.82, 0.344, 0.1, 0.0467, 0.0269, 0.01] | 0 | [189.0, 220.0, 300.0, 350.0, 393.0, 450.0, 530.0, 700.0, 961.0] | [378.0, 500.0, 700.0, 934.0, 1200.0, 1500.0, 2366.0]
HV 80A | HV 80A | 80 | 0 | [10.0, 2.05, 0.369, 0.198, 0.1, 0.051, 0.0298, 0.01] | [10.0, 4.15, 1.03, 0.198, 0.1, 0.051, 0.0172, 0.01] | 0 | [240.0, 300.0, 400.0, 450.0, 530.0, 650.0, 800.0, 1311.0] | [480.0, 550.0, 700.0, 1000.0, 1260.0, 1600.0, 2500.0, 3227.0]
Siemens NH-1-100 | Siemens NH-1-100 | 100 | [5400.0, 2000.0, 400.0, 20.0, 1.0, 0.2, 0.012, 0.004] | 0 | 0 | [150.0, 190.0, 250.0, 430.0, 900.0, 1250.0, 2700.0, 3600.0] | 0 | 0
Siemens NH-1-125 | Siemens NH-1-125 | 125 | [4800.0, 120.0, 7.0, 0.1, 0.004] | 0 | 0 | [180.0, 400.0, 740.0, 2000.0, 4250.0] | 0 | 0
Siemens NH-1-16 | Siemens NH-1-16 | 16 | [4000.0, 400.0, 2.0, 0.1, 0.04, 0.01] | 0 | 0 | [26.0, 35.0, 75.0, 150.0, 200.0, 300.0] | 0 | 0
Siemens NH-1-160 | Siemens NH-1-160 | 160 | [4800.0, 120.0, 7.0, 0.1, 0.004] | 0 | 0 | [210.0, 500.0, 900.0, 2300.0, 5000.0] | 0 | 0
Siemens NH-1-25 | Siemens NH-1-25 | 25 | [4000.0, 1000.0, 10.0, 0.2, 0.02, 0.01] | 0 | 0 | [40.0, 50.0, 100.0, 210.0, 400.0, 500.0] | 0 | 0
Siemens NH-1-50 | Siemens NH-1-50 | 50 | [4000.0, 40.0, 4.0, 1.0, 0.02, 0.01] | 0 | 0 | [86.0, 200.0, 300.0, 400.0, 1000.0, 1280.0] | 0 | 0
Siemens NH-1-63 | Siemens NH-1-63 | 63 | [4000.0, 100.0, 10.0, 2.0, 0.04, 0.01] | 0 | 0 | [100.0, 200.0, 300.0, 400.0, 1000.0, 1500.0] | 0 | 0
Siemens NH-1-80 | Siemens NH-1-80 | 80 | [4800.0, 120.0, 7.0, 0.1, 0.01] | 0 | 0 | [150.58, 250.0, 450.0, 1150.0, 2470.0] | 0 | 0
Siemens NH-2-1000 | Siemens NH-2-1000 | 1000 | [4800.0, 120.0, 7.0, 0.1, 0.004] | 0 | 0 | [1900.0, 3500.0, 8400.0, 24000.0, 52000.0] | 0 | 0
Siemens NH-2-200 | Siemens NH-2-200 | 200 | [4800.0, 120.0, 7.0, 0.1, 0.004] | 0 | 0 | [280.0, 650.0, 1200.0, 3000.0, 7000.0] | 0 | 0
Siemens NH-2-224 | Siemens NH-2-224 | 224 | [4800.0, 120.0, 7.0, 0.2, 0.04, 0.004] | 0 | 0 | [400.0, 750.0, 1453.0, 3025.0, 4315.0, 7600.0] | 0 | 0
Siemens NH-2-250 | Siemens NH-2-250 | 250 | [4800.0, 120.0, 7.0, 0.1, 0.004] | 0 | 0 | [450.0, 800.0, 1650.0, 4000.0, 8500.0] | 0 | 0
Siemens NH-2-315 | Siemens NH-2-315 | 315 | [4800.0, 120.0, 7.0, 0.1, 0.004] | 0 | 0 | [550.0, 920.0, 1900.0, 5000.0, 11000.0] | 0 | 0
Siemens NH-2-355 | Siemens NH-2-355 | 355 | [4800.0, 120.0, 6.0, 0.1, 0.004] | 0 | 0 | [650.0, 1116.27, 2350.0, 5840.0, 12790.0] | 0 | 0
Siemens NH-2-400 | Siemens NH-2-400 | 400 | [4800.0, 120.0, 7.0, 0.1, 0.004] | 0 | 0 | [720.0, 1350.0, 2800.0, 6500.0, 15000.0] | 0 | 0
Siemens NH-2-425 | Siemens NH-2-425 | 425 | [4800.0, 120.0, 7.0, 0.1, 0.004] | 0 | 0 | [850.0, 1500.0, 3050.0, 7500.0, 16500.0] | 0 | 0
Siemens NH-2-630 | Siemens NH-2-630 | 630 | [4800.0, 120.0, 7.0, 0.1, 0.004] | 0 | 0 | [1200.0, 2000.0, 4800.0, 12000.0, 26000.0] | 0 | 0

## res_bus
| vm_pu | va_degree | p_mw | q_mvar
0 | 0.99073 | -0.17845 | 0.0070419 | 0.0017649
1 | 0.99059 | -0.18111 | 0 | 0
2 | 0.99075 | -0.178 | 0 | 0
3 | 0.98986 | -0.19537 | 0.0037869 | 0.0009491
4 | 0.99342 | -0.12631 | 0 | 0
5 | 0.99942 | -0.010996 | 0 | 0
6 | 0.99258 | -0.14255 | 0.0024671 | 0.00061831
7 | 1 | 0 | -0.082582 | -0.020637
8 | 0.99113 | -0.16942 | 0 | 0
9 | 0.97606 | -0.46278 | 0.01099 | 0.0027544
10 | 0.97876 | -0.40978 | 0.00050257 | 0.00012596
11 | 0.99252 | -0.14367 | 0.004484 | 0.0011238
12 | 0.99044 | -0.18285 | 0.00086115 | 0.00021583
13 | 0.98922 | -0.20656 | 0.018666 | 0.0046782
14 | 0.98463 | -0.29531 | 0.0028818 | 0.00072226
15 | 0.98594 | -0.26972 | 0.0005644 | 0.00014145
16 | 0.98374 | -0.31248 | 0.0021932 | 0.00054966
17 | 0.98752 | -0.23928 | 0 | 0
18 | 0.98231 | -0.34037 | 0.0009987 | 0.0002503
19 | 0.98707 | -0.24799 | 0 | 0
20 | 0.98992 | -0.19279 | 0.00086872 | 0.00021772
21 | 0.98231 | -0.34037 | 0.0012706 | 0.00031843
22 | 0.98096 | -0.36668 | 0.0012463 | 0.00031235
23 | 0.98695 | -0.25024 | 0.0021927 | 0.00054953
24 | 0.98698 | -0.24965 | 0.00042815 | 0.0001073
25 | 0.98921 | -0.20672 | 0.00097266 | 0.00024377
26 | 0.98683 | -0.2527 | 0.0039486 | 0.0009896
27 | 0.98674 | -0.25441 | 0.00097928 | 0.00024543
28 | 0.98642 | -0.26064 | 0.0029237 | 0.00073276
29 | 0.98624 | -0.26423 | 0.0054176 | 0.0013578
30 | 0.98693 | -0.25067 | 0.00091605 | 0.00022958
31 | 0.9862 | -0.26493 | 0.0015102 | 0.00037849
32 | 0.98692 | -0.25089 | 0.0018162 | 0.00045519
33 | 0.99998 | 149.9956 | 0 | 0

## res_line
| p_from_mw | q_from_mvar | p_to_mw | q_to_mvar | pl_mw | ql_mvar | i_from_ka | i_to_ka | i_ka | vm_from_pu | va_from_degree | vm_to_pu | va_to_degree | loading_percent
0 | 0.00379 | 0.00094782 | -0.0037895 | -0.00094802 | 4.7875e-07 | -2.01e-07 | 0.0056916 | 0.0056918 | 0.0056918 | 0.99073 | -0.17845 | 0.99059 | -0.18111 | 1.5637
1 | -0.010832 | -0.0027127 | 0.010832 | 0.0027128 | 2.3216e-07 | 1.1846e-07 | 0.016268 | 0.016268 | 0.016268 | 0.99073 | -0.17845 | 0.99075 | -0.178 | 4.4693
2 | 0.0037895 | 0.00094802 | -0.0037869 | -0.0009491 | 2.5713e-06 | -1.0766e-06 | 0.0056918 | 0.0056928 | 0.0056928 | 0.99059 | -0.18111 | 0.98986 | -0.19537 | 1.5639
3 | -0.010832 | -0.0027128 | 0.010859 | 0.0027264 | 2.6718e-05 | 1.3623e-05 | 0.016268 | 0.016267 | 0.016268 | 0.99075 | -0.178 | 0.99342 | -0.12631 | 4.4693
4 | -0.017816 | -0.0044702 | 0.017914 | 0.0045285 | 9.851e-05 | 5.8242e-05 | 0.026687 | 0.026685 | 0.026687 | 0.99342 | -0.12631 | 0.99942 | -0.010996 | 7.3316
5 | 0.0069567 | 0.0017438 | -0.0069513 | -0.0017421 | 5.3806e-06 | 1.7343e-06 | 0.01042 | 0.010421 | 0.010421 | 0.99342 | -0.12631 | 0.99258 | -0.14255 | 2.8629
6 | -0.080889 | -0.02061 | 0.080932 | 0.020637 | 4.294e-05 | 2.7068e-05 | 0.12055 | 0.12055 | 0.12055 | 0.99942 | -0.010996 | 1 | 0 | 16.5596
7 | 0.062975 | 0.016081 | -0.062497 | -0.015782 | 0.00047832 | 0.0002986 | 0.093868 | 0.093871 | 0.093871 | 0.99942 | -0.010996 | 0.99113 | -0.16942 | 12.8943
8 | 0.0044842 | 0.0011238 | -0.004484 | -0.0011238 | 2.3922e-07 | -2.9342e-08 | 0.0067224 | 0.0067225 | 0.0067225 | 0.99258 | -0.14255 | 0.99252 | -0.14367 | 1.8468
9 | 0.042823 | 0.01084 | -0.042796 | -0.010822 | 2.7574e-05 | 1.7418e-05 | 0.06433 | 0.06433 | 0.06433 | 0.99113 | -0.16942 | 0.99044 | -0.18285 | 17.6731
10 | 0.019674 | 0.0049427 | -0.019639 | -0.0049218 | 3.4806e-05 | 2.0908e-05 | 0.029541 | 0.029541 | 0.029541 | 0.99113 | -0.16942 | 0.98922 | -0.20656 | 8.1157
11 | -0.01099 | -0.0027544 | 0.011018 | 0.0027689 | 2.7814e-05 | 1.4489e-05 | 0.016755 | 0.016754 | 0.016755 | 0.97606 | -0.46278 | 0.97876 | -0.40978 | 4.603
12 | -0.011521 | -0.0028949 | 0.011544 | 0.0029075 | 2.375e-05 | 1.26e-05 | 0.017518 | 0.017517 | 0.017518 | 0.97876 | -0.40978 | 0.98096 | -0.36668 | 4.8125
13 | 0.041935 | 0.010606 | -0.041915 | -0.010594 | 1.9988e-05 | 1.262e-05 | 0.063036 | 0.063037 | 0.063037 | 0.99044 | -0.18285 | 0.98992 | -0.19279 | 17.3177
14 | 0.00097267 | 0.00024366 | -0.00097266 | -0.00024377 | 7.4179e-09 | -1.1388e-07 | 0.0014631 | 0.0014631 | 0.0014631 | 0.98922 | -0.20656 | 0.98921 | -0.20672 | 0.40196
15 | -0.020185 | -0.0050893 | 0.02021 | 0.0051042 | 2.4753e-05 | 1.4939e-05 | 0.030516 | 0.030516 | 0.030516 | 0.98463 | -0.29531 | 0.98594 | -0.26972 | 8.3835
16 | 0.017304 | 0.004367 | -0.017289 | -0.0043586 | 1.4212e-05 | 8.3918e-06 | 0.026161 | 0.026161 | 0.026161 | 0.98463 | -0.29531 | 0.98374 | -0.31248 | 7.1871
17 | -0.020775 | -0.0052457 | 0.020805 | 0.0052641 | 3.0348e-05 | 1.8372e-05 | 0.031368 | 0.031367 | 0.031368 | 0.98594 | -0.26972 | 0.98752 | -0.23928 | 8.6174
18 | 0.015096 | 0.003809 | -0.015076 | -0.0037974 | 2.0135e-05 | 1.1582e-05 | 0.022844 | 0.022844 | 0.022844 | 0.98374 | -0.31248 | 0.98231 | -0.34037 | 6.2759
19 | 0.02015 | 0.0050545 | -0.020141 | -0.0050494 | 8.3686e-06 | 5.0464e-06 | 0.030364 | 0.030364 | 0.030364 | 0.98752 | -0.23928 | 0.98707 | -0.24799 | 8.3418
20 | -0.040955 | -0.010319 | 0.041046 | 0.010376 | 9.1295e-05 | 5.761e-05 | 0.061731 | 0.061731 | 0.061731 | 0.98752 | -0.23928 | 0.98992 | -0.19279 | 16.9591
21 | 0.012807 | 0.0032287 | -0.012791 | -0.0032198 | 1.6105e-05 | 8.8655e-06 | 0.019407 | 0.019407 | 0.019407 | 0.98231 | -0.34037 | 0.98096 | -0.36668 | 5.3316
22 | 0.0012706 | 0.00031843 | -0.0012706 | -0.00031843 | 3.7933e-10 | -3.2143e-09 | 0.0019247 | 0.0019247 | 0.0019247 | 0.98231 | -0.34037 | 0.98231 | -0.34037 | 0.52875
23 | 0.0049255 | 0.0012342 | -0.004925 | -0.0012342 | 5.2697e-07 | 1.151e-08 | 0.0074252 | 0.0074253 | 0.0074253 | 0.98707 | -0.24799 | 0.98695 | -0.25024 | 2.0399
24 | 0.015216 | 0.0038153 | -0.015215 | -0.0038146 | 1.199e-06 | 6.8967e-07 | 0.022939 | 0.022939 | 0.022939 | 0.98707 | -0.24799 | 0.98698 | -0.24965 | 6.3019
25 | 0.0027324 | 0.00068463 | -0.0027323 | -0.0006847 | 5.6171e-08 | -7.6845e-08 | 0.0041195 | 0.0041195 | 0.0041195 | 0.98695 | -0.25024 | 0.98693 | -0.25067 | 1.1317
26 | 0.014787 | 0.0037073 | -0.014784 | -0.003706 | 2.1511e-06 | 1.2292e-06 | 0.022293 | 0.022293 | 0.022293 | 0.98698 | -0.24965 | 0.98683 | -0.2527 | 6.1245
27 | 0.010836 | 0.0027164 | -0.010835 | -0.002716 | 8.8453e-07 | 4.5323e-07 | 0.016339 | 0.016339 | 0.016339 | 0.98683 | -0.2527 | 0.98674 | -0.25441 | 4.4889
28 | 0.0098557 | 0.0024705 | -0.0098528 | -0.0024691 | 2.9207e-06 | 1.419e-06 | 0.014863 | 0.014863 | 0.014863 | 0.98674 | -0.25441 | 0.98642 | -0.26064 | 4.0832
29 | 0.006929 | 0.0017364 | -0.0069279 | -0.001736 | 1.186e-06 | 3.8959e-07 | 0.010452 | 0.010453 | 0.010453 | 0.98642 | -0.26064 | 0.98624 | -0.26423 | 2.8716
30 | 0.0015103 | 0.0003782 | -0.0015102 | -0.00037849 | 5.0056e-08 | -2.9602e-07 | 0.0022785 | 0.0022787 | 0.0022787 | 0.98624 | -0.26423 | 0.9862 | -0.26493 | 0.626
31 | 0.0018163 | 0.00045512 | -0.0018162 | -0.00045519 | 1.8532e-08 | -7.2352e-08 | 0.0027384 | 0.0027384 | 0.0027384 | 0.98693 | -0.25067 | 0.98692 | -0.25089 | 0.75231

## res_trafo
| p_hv_mw | q_hv_mvar | p_lv_mw | q_lv_mvar | pl_mw | ql_mvar | i_hv_ka | i_lv_ka | vm_hv_pu | va_hv_degree | vm_lv_pu | va_lv_degree | loading_percent
0 | -1.2729e-15 | -1.3162e-15 | 0.00165 | 1.2699e-07 | 0.00165 | 1.2699e-07 | 5.2857e-17 | 0.0023815 | 0.99998 | 149.9956 | 1 | 0 | 0.2619

## res_ext_grid
| p_mw | q_mvar
0 | 0.083067 | 0.020758

## res_load
| p_mw | q_mvar
0 | 0.0070419 | 0.0017649
1 | 0.0037869 | 0.0009491
2 | 0.0024671 | 0.00061831
3 | 0.00048437 | 0.00012139
4 | 0.01099 | 0.0027544
5 | 0.00050257 | 0.00012596
6 | 0.004484 | 0.0011238
7 | 0.00086115 | 0.00021583
8 | 0.018666 | 0.0046782
9 | 0.0028818 | 0.00072226
10 | 0.0005644 | 0.00014145
11 | 0.0021932 | 0.00054966
12 | 0.0009987 | 0.0002503
13 | 0.00086872 | 0.00021772
14 | 0.0012706 | 0.00031843
15 | 0.0012463 | 0.00031235
16 | 0.0021927 | 0.00054953
17 | 0.00042815 | 0.0001073
18 | 0.00097266 | 0.00024377
19 | 0.0039486 | 0.0009896
20 | 0.00097928 | 0.00024543
21 | 0.0029237 | 0.00073276
22 | 0.0054176 | 0.0013578
23 | 0.00091605 | 0.00022958
24 | 0.0015102 | 0.00037849
25 | 0.0018162 | 0.00045519

## dtypes
| element | column | dtype
0 | bus | name | object
1 | bus | vn_kv | float64
2 | bus | type | object
3 | bus | zone | object
4 | bus | in_service | bool
5 | load | name | object
6 | load | bus | uint32
7 | load | p_mw | float64
8 | load | q_mvar | float64
9 | load | const_z_percent | float64
10 | load | const_i_percent | float64
11 | load | sn_mva | float64
12 | load | scaling | float64
13 | load | in_service | bool
14 | load | type | object
15 | ext_grid | name | object
16 | ext_grid | bus | uint32
17 | ext_grid | vm_pu | float64
18 | ext_grid | va_degree | float64
19 | ext_grid | slack_weight | float64
20 | ext_grid | in_service | bool
21 | line | name | object
22 | line | std_type | object
23 | line | from_bus | uint32
24 | line | to_bus | uint32
25 | line | length_km | float64
26 | line | r_ohm_per_km | float64
27 | line | x_ohm_per_km | float64
28 | line | c_nf_per_km | float64
29 | line | g_us_per_km | float64
30 | line | max_i_ka | float64
31 | line | df | float64
32 | line | parallel | uint32
33 | line | type | object
34 | line | in_service | bool
35 | trafo | name | object
36 | trafo | std_type | object
37 | trafo | hv_bus | uint32
38 | trafo | lv_bus | uint32
39 | trafo | sn_mva | float64
40 | trafo | vn_hv_kv | float64
41 | trafo | vn_lv_kv | float64
42 | trafo | vk_percent | float64
43 | trafo | vkr_percent | float64
44 | trafo | pfe_kw | float64
45 | trafo | i0_percent | float64
46 | trafo | shift_degree | float64
47 | trafo | tap_side | object
48 | trafo | tap_neutral | int32
49 | trafo | tap_min | int32
50 | trafo | tap_max | int32
51 | trafo | tap_step_percent | float64
52 | trafo | tap_step_degree | float64
53 | trafo | tap_pos | int32
54 | trafo | tap_phase_shifter | bool
55 | trafo | parallel | uint32
56 | trafo | df | float64
57 | trafo | in_service | bool
58 | line_geodata | coords | object
59 | bus_geodata | x | float64
60 | bus_geodata | y | float64
61 | bus_geodata | coords | object
62 | res_bus | vm_pu | float64
63 | res_bus | va_degree | float64
64 | res_bus | p_mw | float64
65 | res_bus | q_mvar | float64
66 | res_line | p_from_mw | float64
67 | res_line | q_from_mvar | float64
68 | res_line | p_to_mw | float64
69 | res_line | q_to_mvar | float64
70 | res_line | pl_mw | float64
71 | res_line | ql_mvar | float64
72 | res_line | i_from_ka | float64
73 | res_line | i_to_ka | float64
74 | res_line | i_ka | float64
75 | res_line | vm_from_pu | float64
76 | res_line | va_from_degree | float64
77 | res_line | vm_to_pu | float64
78 | res_line | va_to_degree | float64
79 | res_line | loading_percent | float64
80 | res_trafo | p_hv_mw | float64
81 | res_trafo | q_hv_mvar | float64
82 | res_trafo | p_lv_mw | float64
83 | res_trafo | q_lv_mvar | float64
84 | res_trafo | pl_mw | float64
85 | res_trafo | ql_mvar | float64
86 | res_trafo | i_hv_ka | float64
87 | res_trafo | i_lv_ka | float64
88 | res_trafo | vm_hv_pu | float64
89 | res_trafo | va_hv_degree | float64
90 | res_trafo | vm_lv_pu | float64
91 | res_trafo | va_lv_degree | float64
92 | res_trafo | loading_percent | float64
93 | res_ext_grid | p_mw | float64
94 | res_ext_grid | q_mvar | float64
95 | res_load | p_mw | float64
96 | res_load | q_mvar | float64

## parameters
| version | format_version | converged | OPF_converged | name | f_hz | sn_mva
0 | 2.14.6 | 2.14.0 | TRUE | FALSE |  | 50 | 1