## bus
| name | vn_kv | type | zone | in_service
0 | bus_LV_1632-32_0_5_node_0 | 0.4 | n |  | TRUE
1 | bus_LV_1632-32_0_5_node_1 | 0.4 | n |  | TRUE
2 | bus_LV_1632-32_0_5_node_2 | 0.4 | n |  | TRUE
3 | bus_LV_1632-32_0_5_node_3 | 0.4 | n |  | TRUE
4 | bus_LV_1632-32_0_5_node_4 | 0.4 | n |  | TRUE
5 | bus_LV_1632-32_0_5_node_15 | 0.4 | n |  | TRUE
6 | bus_LV_1632-32_0_5_node_16 | 0.4 | n |  | TRUE
7 | bus_LV_1632-32_0_5_node_24 | 0.4 | n |  | TRUE
8 | bus_LV_1632-32_0_5_node_57 | 0.4 | n |  | TRUE
9 | bus_LV_1632-32_0_5_node_9 | 0.4 | n |  | TRUE
10 | bus_LV_1632-32_0_5_node_27 | 0.4 | n |  | TRUE
11 | bus_LV_1632-32_0_5_node_11 | 0.4 | n |  | TRUE
12 | bus_LV_1632-32_0_5_node_25 | 0.4 | n |  | TRUE
13 | bus_LV_1632-32_0_5_node_61 | 0.4 | n |  | TRUE
14 | bus_LV_1632-32_0_5_node_12 | 0.4 | n |  | TRUE
15 | bus_LV_1632-32_0_5_node_13 | 0.4 | n |  | TRUE
16 | bus_LV_1632-32_0_5_node_18 | 0.4 | n |  | TRUE
17 | bus_LV_1632-32_0_5_node_20 | 0.4 | n |  | TRUE
18 | bus_LV_1632-32_0_5_node_14 | 0.4 | n |  | TRUE
19 | bus_LV_1632-32_0_5_node_21 | 0.4 | n |  | TRUE
20 | bus_LV_1632-32_0_5_node_43 | 0.4 | n |  | TRUE
21 | bus_LV_1632-32_0_5_node_22 | 0.4 | n |  | TRUE
22 | bus_LV_1632-32_0_5_node_19 | 0.4 | n |  | TRUE
23 | bus_LV_1632-32_0_5_node_56 | 0.4 | n |  | TRUE
24 | bus_LV_1632-32_0_5_node_23 | 0.4 | n |  | TRUE
25 | bus_LV_1632-32_0_5_node_17 | 0.4 | n |  | TRUE
26 | bus_LV_1632-32_0_5_node_44 | 0.4 | n |  | TRUE
27 | bus_LV_1632-32_0_5_node_36 | 0.4 | n |  | TRUE
28 | bus_LV_1632-32_0_5_node_37 | 0.4 | n |  | TRUE
29 | bus_LV_1632-32_0_5_node_28 | 0.4 | n |  | TRUE
30 | bus_LV_1632-32_0_5_node_26 | 0.4 | n |  | TRUE
31 | bus_LV_1632-32_0_5_node_29 | 0.4 | n |  | TRUE
32 | bus_LV_1632-32_0_5_node_34 | 0.4 | n |  | TRUE
33 | bus_LV_1632-32_0_5_node_30 | 0.4 | n |  | TRUE
34 | bus_LV_1632-32_0_5_node_42 | 0.4 | n |  | TRUE
35 | bus_LV_1632-32_0_5_node_41 | 0.4 | n |  | TRUE
36 | bus_LV_1632-32_0_5_node_58 | 0.4 | n |  | TRUE
37 | bus_LV_1632-32_0_5_node_59 | 0.4 | n |  | TRUE
38 | bus_LV_1632-32_0_5_node_32 | 0.4 | n |  | TRUE
39 | bus_LV_1632-32_0_5_node_48 | 0.4 | n |  | TRUE
40 | bus_LV_1632-32_0_5_node_40 | 0.4 | n |  | TRUE
41 | bus_LV_1632-32_0_5_node_31 | 0.4 | n |  | TRUE
42 | bus_LV_1632-32_0_5_node_33 | 0.4 | n |  | TRUE
43 | bus_LV_1632-32_0_5_node_35 | 0.4 | n |  | TRUE
44 | bus_LV_1632-32_0_5_node_60 | 0.4 | n |  | TRUE
45 | bus_LV_1632-32_0_5_node_38 | 0.4 | n |  | TRUE
46 | bus_LV_1632-32_0_5_node_39 | 0.4 | n |  | TRUE
47 | bus_LV_1632-32_0_5_node_46 | 0.4 | n |  | TRUE
48 | bus_LV_1632-32_0_5_node_45 | 0.4 | n |  | TRUE
49 | bus_LV_1632-32_0_5_node_47 | 0.4 | n |  | TRUE
50 | bus_LV_1632-32_0_5_node_49 | 0.4 | n |  | TRUE
51 | bus_LV_1632-32_0_5_node_50 | 0.4 | n |  | TRUE
52 | bus_LV_1632-32_0_5_node_51 | 0.4 | n |  | TRUE
53 | bus_LV_1632-32_0_5_node_52 | 0.4 | n |  | TRUE
54 | bus_LV_1632-32_0_5_node_53 | 0.4 | n |  | TRUE
55 | bus_LV_1632-32_0_5_node_55 | 0.4 | n |  | TRUE
56 | bus_LV_1632-32_0_5_node_54 | 0.4 | n |  | TRUE
57 | bus_MV_144_0_node_182 | 20 | n |  | TRUE

## load
| name | bus | p_mw | q_mvar | const_z_percent | const_i_percent | sn_mva | scaling | in_service | type
0 | LV_1632-32_0_5_load_0 | 0 | 0.0057987 | 0.0014533 | 0 | 0 |  | 1 | TRUE | wye
1 | LV_1632-32_0_5_load_3 | 3 | 0.0080591 | 0.0020198 | 0 | 0 |  | 1 | TRUE | wye
2 | LV_1632-32_0_5_load_4 | 4 | 0.010921 | 0.0027372 | 0 | 0 |  | 1 | TRUE | wye
3 | LV_1632-32_0_5_load_16 | 6 | 0.00719 | 0.001802 | 0 | 0 |  | 1 | TRUE | wye
4 | LV_1632-32_0_5_load_24 | 7 | 0.0078285 | 0.001962 | 0 | 0 |  | 1 | TRUE | wye
5 | LV_1632-32_0_5_load_57 | 8 | 0.009471 | 0.0023736 | 0 | 0 |  | 1 | TRUE | wye
6 | LV_1632-32_0_5_load_27 | 10 | 0.00050272 | 0.00012599 | 0 | 0 |  | 1 | TRUE | wye
7 | LV_1632-32_0_5_load_25 | 12 | 0.0012654 | 0.00031714 | 0 | 0 |  | 1 | TRUE | wye
8 | LV_1632-32_0_5_load_61 | 13 | 0.014247 | 0.0035707 | 0 | 0 |  | 1 | TRUE | wye
9 | LV_1632-32_0_5_load_18 | 16 | 0.0076538 | 0.0019182 | 0 | 0 |  | 1 | TRUE | wye
10 | LV_1632-32_0_5_load_43 | 20 | 0.065809 | 0.016493 | 0 | 0 |  | 1 | TRUE | wye
11 | LV_1632-32_0_5_load_22 | 21 | 0.0081775 | 0.0020495 | 0 | 0 |  | 1 | TRUE | wye
12 | LV_1632-32_0_5_load_19 | 22 | 0.0067609 | 0.0016944 | 0 | 0 |  | 1 | TRUE | wye
13 | LV_1632-32_0_5_load_56 | 23 | 0.014306 | 0.0035855 | 0 | 0 |  | 1 | TRUE | wye
14 | LV_1632-32_0_5_load_23 | 24 | 0.0071546 | 0.0017931 | 0 | 0 |  | 1 | TRUE | wye
15 | LV_1632-32_0_5_load_17 | 25 | 0.0084488 | 0.0021175 | 0 | 0 |  | 1 | TRUE | wye
16 | LV_1632-32_0_5_load_44 | 26 | 0.0024996 | 0.00062647 | 0 | 0 |  | 1 | TRUE | wye
17 | LV_1632-32_0_5_load_36 | 27 | 0.011153 | 0.0027953 | 0 | 0 |  | 1 | TRUE | wye
18 | LV_1632-32_0_5_load_37 | 28 | 0.086776 | 0.021748 | 0 | 0 |  | 1 | TRUE | wye
19 | LV_1632-32_0_5_load_28 | 29 | 0.00075999 | 0.00019047 | 0 | 0 |  | 1 | TRUE | wye
20 | LV_1632-32_0_5_load_26 | 30 | 0.00040873 | 0.00010244 | 0 | 0 |  | 1 | TRUE | wye
21 | LV_1632-32_0_5_load_34 | 32 | 0.022709 | 0.0056915 | 0 | 0 |  | 1 | TRUE | wye
22 | LV_1632-32_0_5_load_42 | 34 | 0.005643 | 0.0014143 | 0 | 0 |  | 1 | TRUE | wye
23 | LV_1632-32_0_5_load_41 | 35 | 0.0020445 | 0.00051239 | 0 | 0 |  | 1 | TRUE | wye
24 | LV_1632-32_0_5_load_58 | 36 | 0.016422 | 0.0041157 | 0 | 0 |  | 1 | TRUE | wye
25 | LV_1632-32_0_5_load_59 | 37 | 0.01487 | 0.0037267 | 0 | 0 |  | 1 | TRUE | wye
26 | LV_1632-32_0_5_load_32 | 38 | 0.019932 | 0.0049954 | 0 | 0 |  | 1 | TRUE | wye
27 | LV_1632-32_0_5_load_48 | 39 | 0.0040585 | 0.0010172 | 0 | 0 |  | 1 | TRUE | wye
28 | LV_1632-32_0_5_load_40 | 40 | 0.005783 | 0.0014493 | 0 | 0 |  | 1 | TRUE | wye
29 | LV_1632-32_0_5_load_31 | 41 | 0.003294 | 0.00082556 | 0 | 0 |  | 1 | TRUE | wye
30 | LV_1632-32_0_5_load_60 | 44 | 0.0049144 | 0.0012317 | 0 | 0 |  | 1 | TRUE | wye
31 | LV_1632-32_0_5_load_38 | 45 | 0.0027546 | 0.00069036 | 0 | 0 |  | 1 | TRUE | wye
32 | LV_1632-32_0_5_load_39 | 46 | 0.0017692 | 0.00044341 | 0 | 0 |  | 1 | TRUE | wye
33 | LV_1632-32_0_5_load_46 | 47 | 0.0011585 | 0.00029036 | 0 | 0 |  | 1 | TRUE | wye
34 | LV_1632-32_0_5_load_45 | 48 | 0.0054993 | 0.0013783 | 0 | 0 |  | 1 | TRUE | wye
35 | LV_1632-32_0_5_load_47 | 49 | 0.0015933 | 0.00039931 | 0 | 0 |  | 1 | TRUE | wye
36 | LV_1632-32_0_5_load_49 | 50 | 0.0094817 | 0.0023763 | 0 | 0 |  | 1 | TRUE | wye
37 | LV_1632-32_0_5_load_50 | 51 | 0.015444 | 0.0038705 | 0 | 0 |  | 1 | TRUE | wye
38 | LV_1632-32_0_5_load_51 | 52 | 0.0095672 | 0.0023978 | 0 | 0 |  | 1 | TRUE | wye
39 | LV_1632-32_0_5_load_52 | 53 | 0.015349 | 0.0038469 | 0 | 0 |  | 1 | TRUE | wye
40 | LV_1632-32_0_5_load_53 | 54 | 0.012911 | 0.0032358 | 0 | 0 |  | 1 | TRUE | wye
41 | LV_1632-32_0_5_load_55 | 55 | 0.010136 | 0.0025403 | 0 | 0 |  | 1 | TRUE | wye
42 | LV_1632-32_0_5_load_54 | 56 | 0.0096633 | 0.0024219 | 0 | 0 |  | 1 | TRUE | wye

## ext_grid
| name | bus | vm_pu | va_degree | slack_weight | in_service
0 |  | 17 | 1 | 0 | 1 | TRUE

## line
| name | std_type | from_bus | to_bus | length_km | r_ohm_per_km | x_ohm_per_km | c_nf_per_km | g_us_per_km | max_i_ka | df | parallel | type | in_service
0 | LV_1632-32_0_5_line_0 |  | 0 | 1 | 0.023315 | 0.125 | 0.08 | 261 | 0 | 0.364 | 1 | 4 | cs | TRUE
1 | LV_1632-32_0_5_line_1 |  | 0 | 2 | 0.010749 | 0.125 | 0.08 | 261 | 0 | 0.364 | 1 | 4 | cs | TRUE
2 | LV_1632-32_0_5_line_2 |  | 1 | 3 | 0.0091056 | 0.125 | 0.08 | 261 | 0 | 0.364 | 1 | 1 | cs | TRUE
3 | LV_1632-32_0_5_line_3 |  | 1 | 4 | 0.014458 | 0.125 | 0.08 | 261 | 0 | 0.364 | 1 | 4 | cs | TRUE
4 | LV_1632-32_0_5_line_4 |  | 2 | 5 | 0.02903 | 0.125 | 0.08 | 261 | 0 | 0.364 | 1 | 4 | cs | TRUE
5 | LV_1632-32_0_5_line_5 |  | 2 | 6 | 0.006549 | 0.125 | 0.08 | 261 | 0 | 0.364 | 1 | 1 | cs | TRUE
6 | LV_1632-32_0_5_line_6 |  | 3 | 7 | 0.00028123 | 0.125 | 0.08 | 261 | 0 | 0.364 | 1 | 1 | cs | TRUE
7 | LV_1632-32_0_5_line_7 |  | 4 | 8 | 0.0067541 | 0.125 | 0.08 | 261 | 0 | 0.364 | 1 | 4 | cs | TRUE
8 | LV_1632-32_0_5_line_8 |  | 5 | 21 | 0.024894 | 0.125 | 0.08 | 261 | 0 | 0.364 | 1 | 1 | cs | TRUE
9 | LV_1632-32_0_5_line_9 |  | 5 | 22 | 0.015933 | 0.125 | 0.08 | 261 | 0 | 0.364 | 1 | 4 | cs | TRUE
10 | LV_1632-32_0_5_line_10 |  | 7 | 14 | 0.01154 | 0.125 | 0.08 | 261 | 0 | 0.364 | 1 | 1 | cs | TRUE
11 | LV_1632-32_0_5_line_11 |  | 8 | 23 | 0.01496 | 0.125 | 0.08 | 261 | 0 | 0.364 | 1 | 4 | cs | TRUE
12 | LV_1632-32_0_5_line_12 |  | 9 | 10 | 0.012287 | 0.125 | 0.08 | 261 | 0 | 0.364 | 1 | 1 | cs | TRUE
13 | LV_1632-32_0_5_line_13 |  | 9 | 11 | 0.0085694 | 0.125 | 0.08 | 261 | 0 | 0.364 | 1 | 1 | cs | TRUE
14 | LV_1632-32_0_5_line_14 |  | 9 | 12 | 0.01444 | 0.125 | 0.08 | 261 | 0 | 0.364 | 1 | 1 | cs | TRUE
15 | LV_1632-32_0_5_line_15 |  | 10 | 29 | 0.020635 | 0.125 | 0.08 | 261 | 0 | 0.364 | 1 | 1 | cs | TRUE
16 | LV_1632-32_0_5_line_16 |  | 11 | 13 | 0.003319 | 0.125 | 0.08 | 261 | 0 | 0.364 | 1 | 1 | cs | TRUE
17 | LV_1632-32_0_5_line_17 |  | 11 | 14 | 0.025525 | 0.125 | 0.08 | 261 | 0 | 0.364 | 1 | 1 | cs | TRUE
18 | LV_1632-32_0_5_line_18 |  | 12 | 30 | 0.0026734 | 0.125 | 0.08 | 261 | 0 | 0.364 | 1 | 1 | cs | TRUE
19 | LV_1632-32_0_5_line_19 |  | 15 | 16 | 0.0030053 | 0.125 | 0.08 | 261 | 0 | 0.364 | 1 | 1 | cs | TRUE
20 | LV_1632-32_0_5_line_20 |  | 15 | 17 | 0.047735 | 0.125 | 0.08 | 261 | 0 | 0.364 | 1 | 1 | cs | TRUE
21 | LV_1632-32_0_5_line_21 |  | 16 | 25 | 0.007666 | 0.125 | 0.08 | 261 | 0 | 0.364 | 1 | 1 | cs | TRUE
22 | LV_1632-32_0_5_line_22 |  | 17 | 22 | 0.033702 | 0.125 | 0.08 | 261 | 0 | 0.364 | 1 | 4 | cs | TRUE
23 | LV_1632-32_0_5_line_23 |  | 18 | 19 | 0.074137 | 0.125 | 0.08 | 261 | 0 | 0.364 | 1 | 1 | cs | TRUE
24 | LV_1632-32_0_5_line_24 |  | 18 | 20 | 0.039169 | 0.125 | 0.08 | 261 | 0 | 0.364 | 1 | 1 | cs | TRUE
25 | LV_1632-32_0_5_line_25 |  | 19 | 36 | 0.0084383 | 0.125 | 0.08 | 261 | 0 | 0.364 | 1 | 4 | cs | TRUE
26 | LV_1632-32_0_5_line_26 |  | 19 | 31 | 0.075592 | 0.125 | 0.08 | 261 | 0 | 0.364 | 1 | 1 | cs | TRUE
27 | LV_1632-32_0_5_line_27 |  | 19 | 33 | 0.055699 | 0.125 | 0.08 | 261 | 0 | 0.364 | 1 | 4 | cs | TRUE
28 | LV_1632-32_0_5_line_28 |  | 20 | 26 | 0.036212 | 0.125 | 0.08 | 261 | 0 | 0.364 | 1 | 1 | cs | TRUE
29 | LV_1632-32_0_5_line_29 |  | 21 | 24 | 0.017088 | 0.125 | 0.08 | 261 | 0 | 0.364 | 1 | 1 | cs | TRUE
30 | LV_1632-32_0_5_line_30 |  | 23 | 56 | 0.0068274 | 0.125 | 0.08 | 261 | 0 | 0.364 | 1 | 4 | cs | TRUE
31 | LV_1632-32_0_5_line_31 |  | 27 | 28 | 0.024931 | 0.125 | 0.08 | 261 | 0 | 0.364 | 1 | 1 | cs | TRUE
32 | LV_1632-32_0_5_line_32 |  | 28 | 45 | 0.031353 | 0.125 | 0.08 | 261 | 0 | 0.364 | 1 | 1 | cs | TRUE
33 | LV_1632-32_0_5_line_33 |  | 31 | 32 | 0.0079821 | 0.125 | 0.08 | 261 | 0 | 0.364 | 1 | 1 | cs | TRUE
34 | LV_1632-32_0_5_line_34 |  | 32 | 38 | 0.020416 | 0.125 | 0.08 | 261 | 0 | 0.364 | 1 | 1 | cs | TRUE
35 | LV_1632-32_0_5_line_35 |  | 33 | 34 | 0.016952 | 0.125 | 0.08 | 261 | 0 | 0.364 | 1 | 1 | cs | TRUE
36 | LV_1632-32_0_5_line_36 |  | 33 | 35 | 0.030107 | 0.125 | 0.08 | 261 | 0 | 0.364 | 1 | 4 | cs | TRUE
37 | LV_1632-32_0_5_line_37 |  | 34 | 39 | 0.0015624 | 0.125 | 0.08 | 261 | 0 | 0.364 | 1 | 1 | cs | TRUE
38 | LV_1632-32_0_5_line_38 |  | 35 | 40 | 0.017707 | 0.125 | 0.08 | 261 | 0 | 0.364 | 1 | 1 | cs | TRUE
39 | LV_1632-32_0_5_line_39 |  | 36 | 37 | 0.0088492 | 0.125 | 0.08 | 261 | 0 | 0.364 | 1 | 4 | cs | TRUE
40 | LV_1632-32_0_5_line_40 |  | 37 | 54 | 0.0078085 | 0.125 | 0.08 | 261 | 0 | 0.364 | 1 | 4 | cs | TRUE
41 | LV_1632-32_0_5_line_41 |  | 38 | 41 | 0.027583 | 0.125 | 0.08 | 261 | 0 | 0.364 | 1 | 1 | cs | TRUE
42 | LV_1632-32_0_5_line_42 |  | 39 | 47 | 0.007635 | 0.125 | 0.08 | 261 | 0 | 0.364 | 1 | 1 | cs | TRUE
43 | LV_1632-32_0_5_line_43 |  | 40 | 46 | 0.019503 | 0.125 | 0.08 | 261 | 0 | 0.364 | 1 | 1 | cs | TRUE
44 | LV_1632-32_0_5_line_44 |  | 41 | 42 | 0.0029022 | 0.125 | 0.08 | 261 | 0 | 0.364 | 1 | 1 | cs | TRUE
45 | LV_1632-32_0_5_line_45 |  | 42 | 43 | 0.027969 | 0.125 | 0.08 | 261 | 0 | 0.364 | 1 | 1 | cs | TRUE
46 | LV_1632-32_0_5_line_46 |  | 43 | 44 | 0.016404 | 0.125 | 0.08 | 261 | 0 | 0.364 | 1 | 1 | cs | TRUE
47 | LV_1632-32_0_5_line_47 |  | 45 | 46 | 0.00050556 | 0.125 | 0.08 | 261 | 0 | 0.364 | 1 | 1 | cs | TRUE
48 | LV_1632-32_0_5_line_48 |  | 47 | 48 | 0.00047126 | 0.125 | 0.08 | 261 | 0 | 0.364 | 1 | 1 | cs | TRUE
49 | LV_1632-32_0_5_line_49 |  | 48 | 49 | 0.0061683 | 0.125 | 0.08 | 261 | 0 | 0.364 | 1 | 1 | cs | TRUE
50 | LV_1632-32_0_5_line_50 |  | 50 | 51 | 0.0070157 | 0.125 | 0.08 | 261 | 0 | 0.364 | 1 | 4 | cs | TRUE
51 | LV_1632-32_0_5_line_51 |  | 50 | 52 | 0.0053497 | 0.125 | 0.08 | 261 | 0 | 0.364 | 1 | 4 | cs | TRUE
52 | LV_1632-32_0_5_line_52 |  | 51 | 53 | 0.0086981 | 0.125 | 0.08 | 261 | 0 | 0.364 | 1 | 4 | cs | TRUE
53 | LV_1632-32_0_5_line_53 |  | 52 | 54 | 0.0063009 | 0.125 | 0.08 | 261 | 0 | 0.364 | 1 | 4 | cs | TRUE
54 | LV_1632-32_0_5_line_54 |  | 53 | 55 | 0.0072416 | 0.125 | 0.08 | 261 | 0 | 0.364 | 1 | 4 | cs | TRUE
55 | LV_1632-32_0_5_line_55 |  | 55 | 56 | 0.0056341 | 0.125 | 0.08 | 261 | 0 | 0.364 | 1 | 4 | cs | TRUE

## trafo
| name | std_type | hv_bus | lv_bus | sn_mva | vn_hv_kv | vn_lv_kv | vk_percent | vkr_percent | pfe_kw | i0_percent | shift_degree | tap_side | tap_neutral | tap_min | tap_max | tap_step_percent | tap_step_degree | tap_pos | tap_phase_shifter | parallel | df | in_service
0 | LV_1632-32_0_5_trafo_20 | 0.63 MVA 20/0.4 kV | 57 | 17 | 0.63 | 20 | 0.4 | 6 | 1.206 | 1.65 | 0.2619 | 150 | hv | 0 | -2 | 2 | 2.5 | 0 | 0 | FALSE | 1 | 1 | TRUE

## line_geodata
| x0 | y0 | x1 | y1 | x2 | y2 | x3 | y3 | x4 | y4 | x5 | y5 | x6 | y6 | x7 | y7 | x8 | y8
0 | 2724419.0657 | 1210608.5257 | 2724433.852 | 1210626.5521
1 | 2724440.6693 | 1210634.8632 | 2724433.852 | 1210626.5521
2 | 2724419.0657 | 1210608.5257 | 2724415.1387 | 1210600.3105
3 | 2724419.0657 | 1210608.5257 | 2724406.1045 | 1210614.9311
4 | 2724440.6693 | 1210634.8632 | 2724415.2557 | 1210649.0219
5 | 2724440.6693 | 1210634.8632 | 2724447.2203 | 1210635.3335
6 | 2724415.0174 | 1210600.0568 | 2724415.1387 | 1210600.3105
7 | 2724400.0495 | 1210617.9235 | 2724406.1045 | 1210614.9311
8 | 2724415.2557 | 1210649.0219 | 2724439.3146 | 1210655.4169
9 | 2724415.2557 | 1210649.0219 | 2724401.1024 | 1210656.3403
10 | 2724410.0404 | 1210589.6452 | 2724415.0174 | 1210600.0568
11 | 2724400.0495 | 1210617.9235 | 2724386.6375 | 1210624.5517
12 | 2724383.4356 | 1210593.4823 | 2724381.6992 | 1210594.3579 | 2724372.4537 | 1210598.9931
13 | 2724383.4356 | 1210593.4823 | 2724384.5951 | 1210595.8417 | 2724387.2054 | 1210601.178
14 | 2724383.4356 | 1210593.4823 | 2724377.0823 | 1210580.5153
15 | 2724354.0074 | 1210608.2411 | 2724372.4537 | 1210598.9931
16 | 2724388.7175 | 1210604.134 | 2724387.2054 | 1210601.178
17 | 2724410.0404 | 1210589.6452 | 2724387.2054 | 1210601.178
18 | 2724375.9061 | 1210578.1145 | 2724377.0823 | 1210580.5153
19 | 2724417.5184 | 1210683.7625 | 2724420.4288 | 1210684.512
20 | 2724417.5184 | 1210683.7625 | 2724371.1656 | 1210671.8202
21 | 2724427.8526 | 1210686.4237 | 2724420.4288 | 1210684.512
22 | 2724371.1656 | 1210671.8202 | 2724401.1024 | 1210656.3403
23 | 2724349.645 | 1210728.6042 | 2724326.5045 | 1210682.6421 | 2724324.9271 | 1210674.0693 | 2724325.7124 | 1210660.1083
24 | 2724349.645 | 1210728.6042 | 2724367.7324 | 1210763.3472
25 | 2724325.7124 | 1210660.1083 | 2724328.7154 | 1210653.1766 | 2724329.508 | 1210652.7849
26 | 2724276.7729 | 1210643.4981 | 2724272.1798 | 1210658.1471 | 2724283.4527 | 1210652.7444 | 2724295.9843 | 1210646.4006 | 2724301.7874 | 1210652.1147 | 2724304.2746 | 1210653.879 | 2724308.5046 | 1210656.2801 | 2724312.9116 | 1210657.484 | 2724325.7124 | 1210660.1083
27 | 2724325.7124 | 1210660.1083 | 2724312.9116 | 1210657.484 | 2724309.1449 | 1210699.9493
28 | 2724367.7324 | 1210763.3472 | 2724384.4543 | 1210795.4673
29 | 2724455.8293 | 1210659.8067 | 2724439.3146 | 1210655.4169
30 | 2724380.5167 | 1210627.5766 | 2724386.6375 | 1210624.5517
31 | 2724313.6687 | 1210823.9668 | 2724312.6908 | 1210799.0545
32 | 2724311.461 | 1210767.7251 | 2724312.6908 | 1210799.0545
33 | 2724276.7729 | 1210643.4981 | 2724278.984 | 1210635.8284
34 | 2724278.984 | 1210635.8284 | 2724280.3705 | 1210631.019 | 2724286.2706 | 1210616.7819
35 | 2724309.1449 | 1210699.9493 | 2724292.1951 | 1210700.2283
36 | 2724309.1449 | 1210699.9493 | 2724309.0602 | 1210706.5637 | 2724309.9816 | 1210730.0378
37 | 2724292.1951 | 1210700.2283 | 2724290.633 | 1210700.254
38 | 2724309.9816 | 1210730.0378 | 2724310.6762 | 1210747.7316
39 | 2724329.508 | 1210652.7849 | 2724337.4413 | 1210648.8643
40 | 2724344.4416 | 1210645.4048 | 2724337.4413 | 1210648.8643
41 | 2724296.8306 | 1210591.3001 | 2724286.2706 | 1210616.7819
42 | 2724282.999 | 1210700.3797 | 2724290.633 | 1210700.254
43 | 2724311.4411 | 1210767.22 | 2724310.6762 | 1210747.7316
44 | 2724297.9416 | 1210588.6191 | 2724296.8306 | 1210591.3001
45 | 2724312.6231 | 1210564.8622 | 2724306.3176 | 1210573.393 | 2724297.9416 | 1210588.6191
46 | 2724312.6231 | 1210564.8622 | 2724316.8321 | 1210559.1567 | 2724323.3105 | 1210552.4652
47 | 2724311.461 | 1210767.7251 | 2724311.4411 | 1210767.22
48 | 2724282.5278 | 1210700.3874 | 2724282.999 | 1210700.3797
49 | 2724276.3603 | 1210700.4889 | 2724282.5278 | 1210700.3874
50 | 2724354.8864 | 1210640.243 | 2724361.1759 | 1210637.1347
51 | 2724354.8864 | 1210640.243 | 2724350.0904 | 1210642.6132
52 | 2724368.9737 | 1210633.2811 | 2724361.1759 | 1210637.1347
53 | 2724344.4416 | 1210645.4048 | 2724350.0904 | 1210642.6132
54 | 2724368.9737 | 1210633.2811 | 2724375.4658 | 1210630.0727
55 | 2724380.5167 | 1210627.5766 | 2724375.4658 | 1210630.0727

## bus_geodata
| x | y | coords
0 | 2724433.852 | 1210626.5521
1 | 2724419.0657 | 1210608.5257
2 | 2724440.6693 | 1210634.8632
3 | 2724415.1387 | 1210600.3105
4 | 2724406.1045 | 1210614.9311
5 | 2724415.2557 | 1210649.0219
6 | 2724447.2203 | 1210635.3335
7 | 2724415.0174 | 1210600.0568
8 | 2724400.0495 | 1210617.9235
9 | 2724383.4356 | 1210593.4823
10 | 2724372.4537 | 1210598.9931
11 | 2724387.2054 | 1210601.178
12 | 2724377.0823 | 1210580.5153
13 | 2724388.7175 | 1210604.134
14 | 2724410.0404 | 1210589.6452
15 | 2724417.5184 | 1210683.7625
16 | 2724420.4288 | 1210684.512
17 | 2724371.1656 | 1210671.8202
18 | 2724349.645 | 1210728.6042
19 | 2724325.7124 | 1210660.1083
20 | 2724367.7324 | 1210763.3472
21 | 2724439.3146 | 1210655.4169
22 | 2724401.1024 | 1210656.3403
23 | 2724386.6375 | 1210624.5517
24 | 2724455.8293 | 1210659.8067
25 | 2724427.8526 | 1210686.4237
26 | 2724384.4543 | 1210795.4673
27 | 2724313.6687 | 1210823.9668
28 | 2724312.6908 | 1210799.0545
29 | 2724354.0074 | 1210608.2411
30 | 2724375.9061 | 1210578.1145
31 | 2724276.7729 | 1210643.4981
32 | 2724278.984 | 1210635.8284
33 | 2724309.1449 | 1210699.9493
34 | 2724292.1951 | 1210700.2283
35 | 2724309.9816 | 1210730.0378
36 | 2724329.508 | 1210652.7849
37 | 2724337.4413 | 1210648.8643
38 | 2724286.2706 | 1210616.7819
39 | 2724290.633 | 1210700.254
40 | 2724310.6762 | 1210747.7316
41 | 2724296.8306 | 1210591.3001
42 | 2724297.9416 | 1210588.6191
43 | 2724312.6231 | 1210564.8622
44 | 2724323.3105 | 1210552.4652
45 | 2724311.461 | 1210767.7251
46 | 2724311.4411 | 1210767.22
47 | 2724282.999 | 1210700.3797
48 | 2724282.5278 | 1210700.3874
49 | 2724276.3603 | 1210700.4889
50 | 2724354.8864 | 1210640.243
51 | 2724361.1759 | 1210637.1347
52 | 2724350.0904 | 1210642.6132
53 | 2724368.9737 | 1210633.2811
54 | 2724344.4416 | 1210645.4048
55 | 2724375.4658 | 1210630.0727
56 | 2724380.5167 | 1210627.5766
57 | 2724325.7124 | 1210660.1083

## line_std_types
| c_nf_per_km | r_ohm_per_km | x_ohm_per_km | max_i_ka | type | q_mm2 | alpha | voltage_rating
NAYY 4x50 SE | 210 | 0.642 | 0.083 | 0.142 | cs | 50 | 0.00403 | LV
NAYY 4x120 SE | 264 | 0.225 | 0.08 | 0.242 | cs | 120 | 0.00403 | LV
NAYY 4x150 SE | 261 | 0.208 | 0.08 | 0.27 | cs | 150 | 0.00403 | LV
NA2XS2Y 1x95 RM/25 12/20 kV | 216 | 0.313 | 0.132 | 0.252 | cs | 95 | 0.00403 | MV
NA2XS2Y 1x185 RM/25 12/20 kV | 273 | 0.161 | 0.117 | 0.362 | cs | 185 | 0.00403 | MV
NA2XS2Y 1x240 RM/25 12/20 kV | 304 | 0.122 | 0.112 | 0.421 | cs | 240 | 0.00403 | MV
NA2XS2Y 1x95 RM/25 6/10 kV | 315 | 0.313 | 0.123 | 0.249 | cs | 95 | 0.00403 | MV
NA2XS2Y 1x185 RM/25 6/10 kV | 406 | 0.161 | 0.11 | 0.358 | cs | 185 | 0.00403 | MV
NA2XS2Y 1x240 RM/25 6/10 kV | 456 | 0.122 | 0.105 | 0.416 | cs | 240 | 0.00403 | MV
NA2XS2Y 1x150 RM/25 12/20 kV | 250 | 0.206 | 0.116 | 0.319 | cs | 150 | 0.00403 | MV
NA2XS2Y 1x120 RM/25 12/20 kV | 230 | 0.253 | 0.119 | 0.283 | cs | 120 | 0.00403 | MV
NA2XS2Y 1x70 RM/25 12/20 kV | 190 | 0.443 | 0.132 | 0.22 | cs | 70 | 0.00403 | MV
NA2XS2Y 1x150 RM/25 6/10 kV | 360 | 0.206 | 0.11 | 0.315 | cs | 150 | 0.00403 | MV
NA2XS2Y 1x120 RM/25 6/10 kV | 340 | 0.253 | 0.113 | 0.28 | cs | 120 | 0.00403 | MV
NA2XS2Y 1x70 RM/25 6/10 kV | 280 | 0.443 | 0.123 | 0.217 | cs | 70 | 0.00403 | MV
N2XS(FL)2Y 1x120 RM/35 64/110 kV | 112 | 0.153 | 0.166 | 0.366 | cs | 120 | 0.00393 | HV
N2XS(FL)2Y 1x185 RM/35 64/110 kV | 125 | 0.099 | 0.156 | 0.457 | cs | 185 | 0.00393 | HV
N2XS(FL)2Y 1x240 RM/35 64/110 kV | 135 | 0.075 | 0.149 | 0.526 | cs | 240 | 0.00393 | HV
N2XS(FL)2Y 1x300 RM/35 64/110 kV | 144 | 0.06 | 0.144 | 0.588 | cs | 300 | 0.00393 | HV
15-AL1/3-ST1A 0.4 | 11 | 1.8769 | 0.35 | 0.105 | ol | 16 | 0.00403 | LV
24-AL1/4-ST1A 0.4 | 11.25 | 1.2012 | 0.335 | 0.14 | ol | 24 | 0.00403 | LV
48-AL1/8-ST1A 0.4 | 12.2 | 0.5939 | 0.3 | 0.21 | ol | 48 | 0.00403 | LV
94-AL1/15-ST1A 0.4 | 13.2 | 0.306 | 0.29 | 0.35 | ol | 94 | 0.00403 | LV
34-AL1/6-ST1A 10.0 | 9.7 | 0.8342 | 0.36 | 0.17 | ol | 34 | 0.00403 | MV
48-AL1/8-ST1A 10.0 | 10.1 | 0.5939 | 0.35 | 0.21 | ol | 48 | 0.00403 | MV
70-AL1/11-ST1A 10.0 | 10.4 | 0.4132 | 0.339 | 0.29 | ol | 70 | 0.00403 | MV
94-AL1/15-ST1A 10.0 | 10.75 | 0.306 | 0.33 | 0.35 | ol | 94 | 0.00403 | MV
122-AL1/20-ST1A 10.0 | 11.1 | 0.2376 | 0.323 | 0.41 | ol | 122 | 0.00403 | MV
149-AL1/24-ST1A 10.0 | 11.25 | 0.194 | 0.315 | 0.47 | ol | 149 | 0.00403 | MV
34-AL1/6-ST1A 20.0 | 9.15 | 0.8342 | 0.382 | 0.17 | ol | 34 | 0.00403 | MV
48-AL1/8-ST1A 20.0 | 9.5 | 0.5939 | 0.372 | 0.21 | ol | 48 | 0.00403 | MV
70-AL1/11-ST1A 20.0 | 9.7 | 0.4132 | 0.36 | 0.29 | ol | 70 | 0.00403 | MV
94-AL1/15-ST1A 20.0 | 10 | 0.306 | 0.35 | 0.35 | ol | 94 | 0.00403 | MV
122-AL1/20-ST1A 20.0 | 10.3 | 0.2376 | 0.344 | 0.41 | ol | 122 | 0.00403 | MV
149-AL1/24-ST1A 20.0 | 10.5 | 0.194 | 0.337 | 0.47 | ol | 149 | 0.00403 | MV
184-AL1/30-ST1A 20.0 | 10.75 | 0.1571 | 0.33 | 0.535 | ol | 184 | 0.00403 | MV
243-AL1/39-ST1A 20.0 | 11 | 0.1188 | 0.32 | 0.645 | ol | 243 | 0.00403 | MV
48-AL1/8-ST1A 110.0 | 8 | 0.5939 | 0.46 | 0.21 | ol | 48 | 0.00403 | HV
70-AL1/11-ST1A 110.0 | 8.4 | 0.4132 | 0.45 | 0.29 | ol | 70 | 0.00403 | HV
94-AL1/15-ST1A 110.0 | 8.65 | 0.306 | 0.44 | 0.35 | ol | 94 | 0.00403 | HV
122-AL1/20-ST1A 110.0 | 8.5 | 0.2376 | 0.43 | 0.41 | ol | 122 | 0.00403 | HV
149-AL1/24-ST1A 110.0 | 8.75 | 0.194 | 0.41 | 0.47 | ol | 149 | 0.00403 | HV
184-AL1/30-ST1A 110.0 | 8.8 | 0.1571 | 0.4 | 0.535 | ol | 184 | 0.00403 | HV
243-AL1/39-ST1A 110.0 | 9 | 0.1188 | 0.39 | 0.645 | ol | 243 | 0.00403 | HV
305-AL1/39-ST1A 110.0 | 9.2 | 0.0949 | 0.38 | 0.74 | ol | 305 | 0.00403 | HV
490-AL1/64-ST1A 110.0 | 9.75 | 0.059 | 0.37 | 0.96 | ol | 490 | 0.00403 | HV
679-AL1/86-ST1A 110.0 | 9.95 | 0.042 | 0.36 | 1.15 | ol | 679 | 0.00403 | HV
490-AL1/64-ST1A 220.0 | 10 | 0.059 | 0.285 | 0.96 | ol | 490 | 0.00403 | HV
679-AL1/86-ST1A 220.0 | 11.7 | 0.042 | 0.275 | 1.15 | ol | 679 | 0.00403 | HV
490-AL1/64-ST1A 380.0 | 11 | 0.059 | 0.253 | 0.96 | ol | 490 | 0.00403 | HV
679-AL1/86-ST1A 380.0 | 14.6 | 0.042 | 0.25 | 1.15 | ol | 679 | 0.00403 | HV

## trafo_std_types
| i0_percent | pfe_kw | vkr_percent | sn_mva | vn_lv_kv | vn_hv_kv | vk_percent | shift_degree | vector_group | tap_side | tap_neutral | tap_min | tap_max | tap_step_degree | tap_step_percent | tap_phase_shifter
160 MVA 380/110 kV | 0.06 | 60 | 0.25 | 160 | 110 | 380 | 12.2 | 0 | Yy0 | hv | 0 | -9 | 9 | 0 | 1.5 | FALSE
100 MVA 220/110 kV | 0.06 | 55 | 0.26 | 100 | 110 | 220 | 12 | 0 | Yy0 | hv | 0 | -9 | 9 | 0 | 1.5 | FALSE
63 MVA 110/20 kV | 0.04 | 22 | 0.32 | 63 | 20 | 110 | 18 | 150 | YNd5 | hv | 0 | -9 | 9 | 0 | 1.5 | FALSE
40 MVA 110/20 kV | 0.05 | 18 | 0.34 | 40 | 20 | 110 | 16.2 | 150 | YNd5 | hv | 0 | -9 | 9 | 0 | 1.5 | FALSE
25 MVA 110/20 kV | 0.07 | 14 | 0.41 | 25 | 20 | 110 | 12 | 150 | YNd5 | hv | 0 | -9 | 9 | 0 | 1.5 | FALSE
63 MVA 110/10 kV | 0.04 | 22 | 0.32 | 63 | 10 | 110 | 18 | 150 | YNd5 | hv | 0 | -9 | 9 | 0 | 1.5 | FALSE
40 MVA 110/10 kV | 0.05 | 18 | 0.34 | 40 | 10 | 110 | 16.2 | 150 | YNd5 | hv | 0 | -9 | 9 | 0 | 1.5 | FALSE
25 MVA 110/10 kV | 0.07 | 14 | 0.41 | 25 | 10 | 110 | 12 | 150 | YNd5 | hv | 0 | -9 | 9 | 0 | 1.5 | FALSE
0.25 MVA 20/0.4 kV | 0.32 | 0.8 | 1.44 | 0.25 | 0.4 | 20 | 6 | 150 | Yzn5 | hv | 0 | -2 | 2 | 0 | 2.5 | FALSE
0.4 MVA 20/0.4 kV | 0.3375 | 1.35 | 1.425 | 0.4 | 0.4 | 20 | 6 | 150 | Dyn5 | hv | 0 | -2 | 2 | 0 | 2.5 | FALSE
0.63 MVA 20/0.4 kV | 0.2619 | 1.65 | 1.206 | 0.63 | 0.4 | 20 | 6 | 150 | Dyn5 | hv | 0 | -2 | 2 | 0 | 2.5 | FALSE
0.25 MVA 10/0.4 kV | 0.24 | 0.6 | 1.2 | 0.25 | 0.4 | 10 | 4 | 150 | Dyn5 | hv | 0 | -2 | 2 | 0 | 2.5 | FALSE
0.4 MVA 10/0.4 kV | 0.2375 | 0.95 | 1.325 | 0.4 | 0.4 | 10 | 4 | 150 | Dyn5 | hv | 0 | -2 | 2 | 0 | 2.5 | FALSE
0.63 MVA 10/0.4 kV | 0.1873 | 1.18 | 1.0794 | 0.63 | 0.4 | 10 | 4 | 150 | Dyn5 | hv | 0 | -2 | 2 | 0 | 2.5 | FALSE

## trafo3w_std_types
| sn_hv_mva | sn_mv_mva | sn_lv_mva | vn_hv_kv | vn_mv_kv | vn_lv_kv | vk_hv_percent | vk_mv_percent | vk_lv_percent | vkr_hv_percent | vkr_mv_percent | vkr_lv_percent | pfe_kw | i0_percent | shift_mv_degree | shift_lv_degree | vector_group | tap_side | tap_neutral | tap_min | tap_max | tap_step_percent
63/25/38 MVA 110/20/10 kV | 63 | 25 | 38 | 110 | 20 | 10 | 10.4 | 10.4 | 10.4 | 0.28 | 0.32 | 0.35 | 35 | 0.89 | 0 | 0 | YN0yn0yn0 | hv | 0 | -10 | 10 | 1.2
63/25/38 MVA 110/10/10 kV | 63 | 25 | 38 | 110 | 10 | 10 | 10.4 | 10.4 | 10.4 | 0.28 | 0.32 | 0.35 | 35 | 0.89 | 0 | 0 | YN0yn0yn0 | hv | 0 | -10 | 10 | 1.2

## fuse_std_types
| fuse_type | i_rated_a | t_avg | t_min | t_total | x_avg | x_min | x_total
HV 100A | HV 100A | 100 | 0 | [10.0, 3.64, 0.854, 0.281, 0.1, 0.0531, 0.022, 0.01] | [10.0, 4.267, 1.21, 0.403, 0.1, 0.058, 0.022, 0.01] | 0 | [300.0, 350.0, 450.0, 550.0, 700.0, 850.0, 1200.0, 1752.0] | [600.0, 700.0, 900.0, 1150.0, 1665.0, 2000.0, 3000.0, 4313.0]
HV 10A | HV 10A | 10 | 0 | [10.0, 1675.0, 0.344, 0.156, 0.1, 0.0417, 0.0171, 0.01] | [10.0, 1.3, 0.3, 0.155, 0.1, 0.0555, 0.023, 0.01] | 0 | [30.0, 32.0, 35.0, 37.0, 39.0, 50.0, 70.0, 88.0] | [60.0, 70.0, 80.0, 87.0, 94.0, 110.0, 150.0, 216.0]
HV 125A | HV 125A | 125 | 0 | [10.0, 1.82, 0.344, 0.1, 0.0467, 0.0269, 0.01] | [10.0, 2.478, 0.426, 0.1, 0.0427, 0.0211, 0.01] | 0 | [375.0, 500.0, 700.0, 925.0, 1200.0, 1500.0, 2341.0] | [750.0, 1000.0, 1500.0, 2200.0, 3000.0, 4000.0, 5765.0]
HV 160A | HV 160A | 160 | 0 | [10.0, 4.15, 1.03, 0.198, 0.1, 0.051, 0.0172, 0.01] | [10.0, 2.3, 0.734, 0.274, 0.1, 0.046, 0.0177, 0.01] | 0 | [480.0, 550.0, 700.0, 1000.0, 1260.0, 1600.0, 2500.0, 3227.0] | [960.0, 1300.0, 1700.0, 2200.0, 2996.0, 4000.0, 6000.0, 7946.0]
HV 16A | HV 16A | 16 | 0 | [10.0, 0.352, 0.164, 0.1, 0.0649, 0.0342, 0.01] | [10.0, 2.34, 0.722, 0.181, 0.1, 0.055, 0.0296, 0.01] | 0 | [48.0, 60.0, 65.0, 71.0, 80.0, 100.0, 162.0] | [96.0, 110.0, 125.0, 150.0, 168.0, 200.0, 250.0, 398.0]
HV 200A | HV 200A | 200 | 0 | [10.0, 4.267, 1.21, 0.403, 0.1, 0.058, 0.022, 0.01] | [10.0, 3.73, 1.654, 0.328, 0.1, 0.0531, 0.019, 0.01] | 0 | [600.0, 700.0, 900.0, 1150.0, 1665.0, 2000.0, 3000.0, 4313.0] | [1200.0, 1500.0, 1800.0, 2700.0, 3960.0, 5000.0, 7500.0, 10620.0]
HV 20A | HV 20A | 20 | 0 | [10.0, 1.3, 0.3, 0.155, 0.1, 0.0555, 0.023, 0.01] | [10.0, 1.3, 0.161, 0.1, 0.0611, 0.0399, 0.0141, 0.01] | 0 | [60.0, 70.0, 80.0, 87.0, 94.0, 110.0, 150.0, 216.0] | [120.0, 150.0, 200.0, 223.0, 260.0, 300.0, 450.0, 532.0]
HV 25A | HV 25A | 25 | 0 | [10.0, 2.512, 0.833, 0.299, 0.1, 0.0372, 0.0223, 0.01] | [10.0, 3.125, 0.597, 0.198, 0.1, 0.0378, 0.022, 0.01] | 0 | [75.0, 82.0, 90.0, 100.0, 124.0, 170.0, 200.0, 289.0] | [150.0, 170.0, 210.0, 250.0, 294.0, 400.0, 500.0, 711.0]
HV 31.5A | HV 31.5A | 31.5 | 0 | [10.0, 2.34, 0.722, 0.181, 0.1, 0.055, 0.0296, 0.01] | [10.0, 2.84, 0.368, 0.164, 0.1, 0.0621, 0.0378, 0.0195, 0.01] | 0 | [95.0, 110.0, 125.0, 150.0, 165.0, 200.0, 250.0, 390.0] | [189.0, 220.0, 300.0, 350.0, 393.0, 450.0, 530.0, 700.0, 960.0]
HV 40A | HV 40A | 40 | 0 | [10.0, 1.3, 0.161, 0.1, 0.0611, 0.0399, 0.0141, 0.01] | [10.0, 2.05, 0.369, 0.198, 0.1, 0.051, 0.0298, 0.01] | 0 | [120.0, 150.0, 200.0, 223.0, 260.0, 300.0, 450.0, 532.0] | [240.0, 300.0, 400.0, 450.0, 530.0, 650.0, 800.0, 1311.0]
HV 50A | HV 50A | 50 | 0 | [10.0, 3.215, 0.597, 0.198, 0.1, 0.0378, 0.022, 0.01] | [10.0, 3.64, 0.854, 0.281, 0.1, 0.0531, 0.022, 0.01] | 0 | [150.0, 170.0, 210.0, 250.0, 294.0, 400.0, 500.0, 711.0] | [300.0, 350.0, 450.0, 550.0, 700.0, 850.0, 1200.0, 1752.0]
HV 6.3A | HV 6.3A | 6.3 | 0 | [10.0, 1.39, 0.344, 0.168, 0.1, 0.056, 0.0263, 0.01] | [10.0, 1.711, 0.516, 0.198, 0.1, 0.0634, 0.0303, 0.01] | 0 | [19.0, 19.5, 20.4, 20.8, 22.0, 25.0, 32.0, 48.0] | [38.0, 40.0, 43.0, 48.0, 53.0, 60.0, 75.0, 118.0]
HV 63A | HV 63A | 63 | 0 | [10.0, 2.84, 0.368, 0.164, 0.1, 0.0621, 0.0378, 0.0195, 0.01] | [10.0, 1.82, 0.344, 0.1, 0.0467, 0.0269, 0.01] | 0 | [189.0, 220.0, 300.0, 350.0, 393.0, 450.0, 530.0, 700.0, 961.0] | [378.0, 500.0, 700.0, 934.0, 1200.0, 1500.0, 2366.0]
HV 80A | HV 80A | 80 | 0 | [10.0, 2.05, 0.369, 0.198, 0.1, 0.051, 0.0298, 0.01] | [10.0, 4.15, 1.03, 0.198, 0.1, 0.051, 0.0172, 0.01] | 0 | [240.0, 300.0, 400.0, 450.0, 530.0, 650.0, 800.0, 1311.0] | [480.0, 550.0, 700.0, 1000.0, 1260.0, 1600.0, 2500.0, 3227.0]
Siemens NH-1-100 | Siemens NH-1-100 | 100 | [5400.0, 2000.0, 400.0, 20.0, 1.0, 0.2, 0.012, 0.004] | 0 | 0 | [150.0, 190.0, 250.0, 430.0, 900.0, 1250.0, 2700.0, 3600.0] | 0 | 0
Siemens NH-1-125 | Siemens NH-1-125 | 125 | [4800.0, 120.0, 7.0, 0.1, 0.004] | 0 | 0 | [180.0, 400.0, 740.0, 2000.0, 4250.0] | 0 | 0
Siemens NH-1-16 | Siemens NH-1-16 | 16 | [4000.0, 400.0, 2.0, 0.1, 0.04, 0.01] | 0 | 0 | [26.0, 35.0, 75.0, 150.0, 200.0, 300.0] | 0 | 0
Siemens NH-1-160 | Siemens NH-1-160 | 160 | [4800.0, 120.0, 7.0, 0.1, 0.004] | 0 | 0 | [210.0, 500.0, 900.0, 2300.0, 5000.0] | 0 | 0
Siemens NH-1-25 | Siemens NH-1-25 | 25 | [4000.0, 1000.0, 10.0, 0.2, 0.02, 0.01] | 0 | 0 | [40.0, 50.0, 100.0, 210.0, 400.0, 500.0] | 0 | 0
Siemens NH-1-50 | Siemens NH-1-50 | 50 | [4000.0, 40.0, 4.0, 1.0, 0.02, 0.01] | 0 | 0 | [86.0, 200.0, 300.0, 400.0, 1000.0, 1280.0] | 0 | 0
Siemens NH-1-63 | Siemens NH-1-63 | 63 | [4000.0, 100.0, 10.0, 2.0, 0.04, 0.01] | 0 | 0 | [100.0, 200.0, 300.0, 400.0, 1000.0, 1500.0] | 0 | 0
Siemens NH-1-80 | Siemens NH-1-80 | 80 | [4800.0, 120.0, 7.0, 0.1, 0.01] | 0 | 0 | [150.58, 250.0, 450.0, 1150.0, 2470.0] | 0 | 0
Siemens NH-2-1000 | Siemens NH-2-1000 | 1000 | [4800.0, 120.0, 7.0, 0.1, 0.004] | 0 | 0 | [1900.0, 3500.0, 8400.0, 24000.0, 52000.0] | 0 | 0
Siemens NH-2-200 | Siemens NH-2-200 | 200 | [4800.0, 120.0, 7.0, 0.1, 0.004] | 0 | 0 | [280.0, 650.0, 1200.0, 3000.0, 7000.0] | 0 | 0
Siemens NH-2-224 | Siemens NH-2-224 | 224 | [4800.0, 120.0, 7.0, 0.2, 0.04, 0.004] | 0 | 0 | [400.0, 750.0, 1453.0, 3025.0, 4315.0, 7600.0] | 0 | 0
Siemens NH-2-250 | Siemens NH-2-250 | 250 | [4800.0, 120.0, 7.0, 0.1, 0.004] | 0 | 0 | [450.0, 800.0, 1650.0, 4000.0, 8500.0] | 0 | 0
Siemens NH-2-315 | Siemens NH-2-315 | 315 | [4800.0, 120.0, 7.0, 0.1, 0.004] | 0 | 0 | [550.0, 920.0, 1900.0, 5000.0, 11000.0] | 0 | 0
Siemens NH-2-355 | Siemens NH-2-355 | 355 | [4800.0, 120.0, 6.0, 0.1, 0.004] | 0 | 0 | [650.0, 1116.27, 2350.0, 5840.0, 12790.0] | 0 | 0
Siemens NH-2-400 | Siemens NH-2-400 | 400 | [4800.0, 120.0, 7.0, 0.1, 0.004] | 0 | 0 | [720.0, 1350.0, 2800.0, 6500.0, 15000.0] | 0 | 0
Siemens NH-2-425 | Siemens NH-2-425 | 425 | [4800.0, 120.0, 7.0, 0.1, 0.004] | 0 | 0 | [850.0, 1500.0, 3050.0, 7500.0, 16500.0] | 0 | 0
Siemens NH-2-630 | Siemens NH-2-630 | 630 | [4800.0, 120.0, 7.0, 0.1, 0.004] | 0 | 0 | [1200.0, 2000.0, 4800.0, 12000.0, 26000.0] | 0 | 0

## res_bus
| vm_pu | va_degree | p_mw | q_mvar
0 | 0.99062 | -0.17787 | 0.0057987 | 0.0014533
1 | 0.9883 | -0.22239 | 0 | 0
2 | 0.9917 | -0.15714 | 0 | 0
3 | 0.98802 | -0.22777 | 0.0080591 | 0.0020198
4 | 0.98697 | -0.24796 | 0.010921 | 0.0027372
5 | 0.99468 | -0.10045 | 0 | 0
6 | 0.99166 | -0.15797 | 0.00719 | 0.001802
7 | 0.98801 | -0.22789 | 0.0078285 | 0.001962
8 | 0.98636 | -0.2596 | 0.009471 | 0.0023736
9 | 0.9874 | -0.23972 | 0 | 0
10 | 0.98739 | -0.24 | 0.00050272 | 0.00012599
11 | 0.98743 | -0.23927 | 0 | 0
12 | 0.98738 | -0.24015 | 0.0012654 | 0.00031714
13 | 0.98738 | -0.24012 | 0.014247 | 0.0035707
14 | 0.98783 | -0.23143 | 0 | 0
15 | 0.9993 | -0.013407 | 0 | 0
16 | 0.99926 | -0.014252 | 0.0076538 | 0.0019182
17 | 1 | 0 | -0.49102 | -0.1262
18 | 0.97522 | -0.4764 | 0 | 0
19 | 0.97994 | -0.38404 | 0 | 0
20 | 0.97272 | -0.52556 | 0.065809 | 0.016493
21 | 0.99433 | -0.10718 | 0.0081775 | 0.0020495
22 | 0.99637 | -0.068409 | 0.0067609 | 0.0016944
23 | 0.98506 | -0.2848 | 0.014306 | 0.0035855
24 | 0.99422 | -0.10933 | 0.0071546 | 0.0017931
25 | 0.9992 | -0.015383 | 0.0084488 | 0.0021175
26 | 0.97264 | -0.52723 | 0.0024996 | 0.00062647
27 | 0.97067 | -0.56599 | 0.011153 | 0.0027953
28 | 0.97093 | -0.56085 | 0.086776 | 0.021748
29 | 0.98738 | -0.24028 | 0.00075999 | 0.00019047
30 | 0.98738 | -0.24017 | 0.00040873 | 0.00010244
31 | 0.97637 | -0.45407 | 0 | 0
32 | 0.97599 | -0.46149 | 0.022709 | 0.0056915
33 | 0.97827 | -0.41651 | 0 | 0
34 | 0.97799 | -0.42205 | 0.005643 | 0.0014143
35 | 0.9775 | -0.43164 | 0.0020445 | 0.00051239
36 | 0.98043 | -0.37457 | 0.016422 | 0.0041157
37 | 0.98097 | -0.36399 | 0.01487 | 0.0037267
38 | 0.97546 | -0.47201 | 0.019932 | 0.0049954
39 | 0.97797 | -0.4224 | 0.0040585 | 0.0010172
40 | 0.97571 | -0.46666 | 0.005783 | 0.0014493
41 | 0.97525 | -0.47616 | 0.003294 | 0.00082556
42 | 0.97523 | -0.47642 | 0 | 0
43 | 0.9751 | -0.47894 | 0 | 0
44 | 0.97503 | -0.48042 | 0.0049144 | 0.0012317
45 | 0.97379 | -0.50425 | 0.0027546 | 0.00069036
46 | 0.97384 | -0.50331 | 0.0017692 | 0.00044341
47 | 0.97792 | -0.42355 | 0.0011585 | 0.00029036
48 | 0.97791 | -0.42361 | 0.0054993 | 0.0013783
49 | 0.9779 | -0.42379 | 0.0015933 | 0.00039931
50 | 0.98228 | -0.33855 | 0.0094817 | 0.0023763
51 | 0.98279 | -0.32872 | 0.015444 | 0.0038705
52 | 0.98191 | -0.34583 | 0.0095672 | 0.0023978
53 | 0.98345 | -0.31593 | 0.015349 | 0.0038469
54 | 0.98148 | -0.35414 | 0.012911 | 0.0032358
55 | 0.98402 | -0.30479 | 0.010136 | 0.0025403
56 | 0.98448 | -0.29588 | 0.0096633 | 0.0024219
57 | 0.99998 | 149.9956 | 0 | 0

## res_line
| p_from_mw | q_from_mvar | p_to_mw | q_to_mvar | pl_mw | ql_mvar | i_from_ka | i_to_ka | i_ka | vm_from_pu | va_from_degree | vm_to_pu | va_to_degree | loading_percent
0 | 0.4342 | 0.11083 | -0.43327 | -0.11023 | 0.00093184 | 0.00059518 | 0.65293 | 0.65293 | 0.65293 | 0.99062 | -0.17787 | 0.9883 | -0.22239 | 44.8444
1 | -0.44 | -0.11228 | 0.44044 | 0.11256 | 0.00044117 | 0.00028179 | 0.66164 | 0.66164 | 0.66164 | 0.99062 | -0.17787 | 0.9917 | -0.15714 | 45.4426
2 | 0.03309 | 0.0082991 | -0.033082 | -0.0082937 | 8.4765e-06 | 5.3083e-06 | 0.049824 | 0.049824 | 0.049824 | 0.9883 | -0.22239 | 0.98802 | -0.22777 | 13.6879
3 | 0.40018 | 0.10193 | -0.39969 | -0.10162 | 0.00049302 | 0.00031479 | 0.60311 | 0.60311 | 0.60311 | 0.9883 | -0.22239 | 0.98697 | -0.24796 | 41.4225
4 | -0.44763 | -0.11436 | 0.44886 | 0.11515 | 0.0012306 | 0.00078608 | 0.67243 | 0.67243 | 0.67243 | 0.9917 | -0.15714 | 0.99468 | -0.10045 | 46.1836
5 | 0.0071903 | 0.0018021 | -0.00719 | -0.001802 | 2.8586e-07 | 9.8458e-08 | 0.010789 | 0.010789 | 0.010789 | 0.9917 | -0.15714 | 0.99166 | -0.15797 | 2.964
6 | 0.025023 | 0.0062739 | -0.025022 | -0.0062738 | 1.4978e-07 | 9.2258e-08 | 0.037686 | 0.037686 | 0.037686 | 0.98802 | -0.22777 | 0.98801 | -0.22789 | 10.3534
7 | 0.38876 | 0.09888 | -0.38855 | -0.098741 | 0.00021792 | 0.00013912 | 0.58665 | 0.58665 | 0.58665 | 0.98697 | -0.24796 | 0.98636 | -0.2596 | 40.2916
8 | 0.015338 | 0.0038457 | -0.015333 | -0.0038428 | 4.9151e-06 | 2.8226e-06 | 0.022946 | 0.022946 | 0.022946 | 0.99468 | -0.10045 | 0.99433 | -0.10718 | 6.3037
9 | -0.4642 | -0.119 | 0.46492 | 0.11946 | 0.00072231 | 0.00046145 | 0.69538 | 0.69538 | 0.69538 | 0.99468 | -0.10045 | 0.99637 | -0.068409 | 47.7594
10 | 0.017194 | 0.0043119 | -0.017191 | -0.0043101 | 2.9021e-06 | 1.7096e-06 | 0.025896 | 0.025896 | 0.025896 | 0.98801 | -0.22789 | 0.98783 | -0.23143 | 7.1144
11 | 0.37908 | 0.096367 | -0.37862 | -0.096074 | 0.00045946 | 0.00029329 | 0.57236 | 0.57236 | 0.57236 | 0.98636 | -0.2596 | 0.98506 | -0.2848 | 39.3103
12 | 0.0012627 | 0.00031606 | -0.0012627 | -0.00031621 | 1.6683e-08 | -1.4648e-07 | 0.0019028 | 0.0019029 | 0.0019029 | 0.9874 | -0.23972 | 0.98739 | -0.24 | 0.52276
13 | -0.0029369 | -0.00073544 | 0.002937 | 0.00073537 | 6.2942e-08 | -6.933e-08 | 0.0044257 | 0.0044256 | 0.0044257 | 0.9874 | -0.23972 | 0.98743 | -0.23927 | 1.2158
14 | 0.0016742 | 0.00041938 | -0.0016741 | -0.00041954 | 3.4467e-08 | -1.6264e-07 | 0.0025229 | 0.002523 | 0.002523 | 0.9874 | -0.23972 | 0.98738 | -0.24015 | 0.69312
15 | 0.00076 | 0.00019021 | -0.00075999 | -0.00019047 | 1.015e-08 | -2.5743e-07 | 0.0011452 | 0.0011453 | 0.0011453 | 0.98739 | -0.24 | 0.98738 | -0.24028 | 0.31465
16 | 0.014248 | 0.003571 | -0.014247 | -0.0035707 | 5.7377e-07 | 3.2476e-07 | 0.021471 | 0.021471 | 0.021471 | 0.98743 | -0.23927 | 0.98738 | -0.24012 | 5.8986
17 | -0.017185 | -0.0043064 | 0.017191 | 0.0043101 | 6.4191e-06 | 3.7816e-06 | 0.025896 | 0.025896 | 0.025896 | 0.98743 | -0.23927 | 0.98783 | -0.23143 | 7.1144
18 | 0.00040873 | 0.0001024 | -0.00040873 | -0.00010244 | 3.8033e-10 | -3.3951e-08 | 0.00061595 | 0.00061596 | 0.00061596 | 0.98738 | -0.24015 | 0.98738 | -0.24017 | 0.16922
19 | 0.016104 | 0.0040362 | -0.016103 | -0.0040359 | 6.4803e-07 | 3.7537e-07 | 0.023979 | 0.023979 | 0.023979 | 0.9993 | -0.013407 | 0.99926 | -0.014252 | 6.5877
20 | -0.016104 | -0.0040362 | 0.016114 | 0.0040422 | 1.0293e-05 | 5.9616e-06 | 0.023979 | 0.023979 | 0.023979 | 0.9993 | -0.013407 | 1 | 0 | 6.5877
21 | 0.0084492 | 0.0021176 | -0.0084488 | -0.0021175 | 4.5509e-07 | 1.9084e-07 | 0.012582 | 0.012582 | 0.012582 | 0.99926 | -0.014252 | 0.9992 | -0.015383 | 3.4566
22 | 0.47326 | 0.12216 | -0.47168 | -0.12115 | 0.0015725 | 0.0010046 | 0.70547 | 0.70547 | 0.70547 | 1 | 0 | 0.99637 | -0.068409 | 48.4529
23 | -0.068469 | -0.017221 | 0.068772 | 0.017415 | 0.00030356 | 0.00019335 | 0.10449 | 0.10449 | 0.10449 | 0.97522 | -0.4764 | 0.97994 | -0.38404 | 28.7071
24 | 0.068469 | 0.017221 | -0.068308 | -0.017119 | 0.00016038 | 0.00010216 | 0.10449 | 0.10449 | 0.10449 | 0.97522 | -0.4764 | 0.97272 | -0.52556 | 28.7072
25 | -0.24898 | -0.063011 | 0.2491 | 0.063083 | 0.00011321 | 7.2029e-05 | 0.37829 | 0.37829 | 0.37829 | 0.97994 | -0.38404 | 0.98043 | -0.37457 | 25.9817
26 | 0.051055 | 0.012873 | -0.050885 | -0.012765 | 0.0001705 | 0.00010817 | 0.077554 | 0.077554 | 0.077554 | 0.97994 | -0.38404 | 0.97637 | -0.45407 | 21.3061
27 | 0.12915 | 0.032722 | -0.12895 | -0.032597 | 0.0002011 | 0.00012591 | 0.19625 | 0.19625 | 0.19625 | 0.97994 | -0.38404 | 0.97827 | -0.41651 | 13.4785
28 | 0.0024998 | 0.00062615 | -0.0024996 | -0.00062647 | 1.9858e-07 | -3.2238e-07 | 0.003824 | 0.0038241 | 0.0038241 | 0.97272 | -0.52556 | 0.97264 | -0.52723 | 1.0506
29 | 0.0071554 | 0.0017934 | -0.0071546 | -0.0017931 | 7.3476e-07 | 2.4862e-07 | 0.010708 | 0.010708 | 0.010708 | 0.99433 | -0.10718 | 0.99422 | -0.10933 | 2.9418
30 | 0.36431 | 0.092488 | -0.36412 | -0.092365 | 0.00019415 | 0.00012391 | 0.55075 | 0.55075 | 0.55075 | 0.98506 | -0.2848 | 0.98448 | -0.29588 | 37.8261
31 | -0.011153 | -0.0027953 | 0.011156 | 0.0027967 | 2.7331e-06 | 1.4409e-06 | 0.017098 | 0.017098 | 0.017098 | 0.97067 | -0.56599 | 0.97093 | -0.56085 | 4.6972
32 | -0.097932 | -0.024545 | 0.098197 | 0.024714 | 0.00026485 | 0.00016912 | 0.15009 | 0.15009 | 0.15009 | 0.97093 | -0.56085 | 0.97379 | -0.50425 | 41.2329
33 | 0.050885 | 0.012765 | -0.050867 | -0.012754 | 1.8004e-05 | 1.1423e-05 | 0.077554 | 0.077554 | 0.077554 | 0.97637 | -0.45407 | 0.97599 | -0.46149 | 21.3061
34 | 0.028157 | 0.0070622 | -0.028143 | -0.0070534 | 1.4111e-05 | 8.776e-06 | 0.042931 | 0.042931 | 0.042931 | 0.97599 | -0.46149 | 0.97546 | -0.47201 | 11.7942
35 | 0.017958 | 0.0045024 | -0.017953 | -0.0044996 | 4.7434e-06 | 2.823e-06 | 0.027316 | 0.027316 | 0.027316 | 0.97827 | -0.41651 | 0.97799 | -0.42205 | 7.5044
36 | 0.111 | 0.028094 | -0.11092 | -0.028044 | 8.0549e-05 | 5.0041e-05 | 0.16893 | 0.16893 | 0.16893 | 0.97827 | -0.41651 | 0.9775 | -0.43164 | 11.6024
37 | 0.01231 | 0.0030853 | -0.01231 | -0.0030852 | 2.0554e-07 | 1.1194e-07 | 0.01873 | 0.01873 | 0.01873 | 0.97799 | -0.42205 | 0.97797 | -0.4224 | 5.1457
38 | 0.10887 | 0.027532 | -0.10869 | -0.027415 | 0.00018258 | 0.00011663 | 0.16582 | 0.16582 | 0.16582 | 0.9775 | -0.43164 | 0.97571 | -0.46666 | 45.5548
39 | -0.26552 | -0.067198 | 0.26565 | 0.067284 | 0.00013488 | 8.5877e-05 | 0.40322 | 0.40322 | 0.40322 | 0.98043 | -0.37457 | 0.98097 | -0.36399 | 27.6935
40 | -0.28052 | -0.071011 | 0.28065 | 0.071095 | 0.00013271 | 8.4538e-05 | 0.42577 | 0.42577 | 0.42577 | 0.98097 | -0.36399 | 0.98148 | -0.35414 | 29.2426
41 | 0.008211 | 0.002058 | -0.0082094 | -0.0020573 | 1.6228e-06 | 6.9437e-07 | 0.012526 | 0.012526 | 0.012526 | 0.97546 | -0.47201 | 0.97525 | -0.47616 | 3.4411
42 | 0.0082516 | 0.0020681 | -0.0082512 | -0.0020679 | 4.5132e-07 | 1.9305e-07 | 0.012555 | 0.012555 | 0.012555 | 0.97797 | -0.4224 | 0.97792 | -0.42355 | 3.4492
43 | 0.10291 | 0.025966 | -0.10272 | -0.025851 | 0.00018028 | 0.00011513 | 0.157 | 0.157 | 0.157 | 0.97571 | -0.46666 | 0.97384 | -0.50331 | 43.1319
44 | 0.0049154 | 0.0012317 | -0.0049153 | -0.0012317 | 6.1213e-08 | 2.9644e-09 | 0.0074997 | 0.0074997 | 0.0074997 | 0.97525 | -0.47616 | 0.97523 | -0.47642 | 2.0604
45 | 0.0049153 | 0.0012317 | -0.0049147 | -0.0012317 | 5.8994e-07 | 2.8626e-08 | 0.0074997 | 0.0074999 | 0.0074999 | 0.97523 | -0.47642 | 0.9751 | -0.47894 | 2.0604
46 | 0.0049147 | 0.0012317 | -0.0049144 | -0.0012317 | 3.4601e-07 | 1.6837e-08 | 0.0074999 | 0.0074999 | 0.0074999 | 0.9751 | -0.47894 | 0.97503 | -0.48042 | 2.0604
47 | -0.10095 | -0.025404 | 0.10096 | 0.025407 | 4.5135e-06 | 2.8824e-06 | 0.1543 | 0.1543 | 0.1543 | 0.97379 | -0.50425 | 0.97384 | -0.50331 | 42.3892
48 | 0.0070926 | 0.0017775 | -0.0070926 | -0.0017775 | 2.0584e-08 | 7.261e-09 | 0.010792 | 0.010792 | 0.010792 | 0.97792 | -0.42355 | 0.97791 | -0.42361 | 2.9649
49 | 0.0015933 | 0.00039924 | -0.0015933 | -0.00039931 | 1.3595e-08 | -6.8686e-08 | 0.0024243 | 0.0024244 | 0.0024244 | 0.97791 | -0.42361 | 0.9779 | -0.42379 | 0.66604
50 | -0.31284 | -0.079248 | 0.31299 | 0.079342 | 0.0001479 | 9.4303e-05 | 0.47421 | 0.47421 | 0.47421 | 0.98228 | -0.33855 | 0.98279 | -0.32872 | 32.5692
51 | 0.30336 | 0.076871 | -0.30325 | -0.076804 | 0.00010605 | 6.7603e-05 | 0.45984 | 0.45984 | 0.45984 | 0.98228 | -0.33855 | 0.98191 | -0.34583 | 31.5827
52 | -0.32843 | -0.083212 | 0.32863 | 0.083341 | 0.0002019 | 0.00012878 | 0.49759 | 0.49759 | 0.49759 | 0.98279 | -0.32872 | 0.98345 | -0.31593 | 34.1752
53 | 0.29368 | 0.074406 | -0.29357 | -0.074331 | 0.00011716 | 7.4662e-05 | 0.44535 | 0.44535 | 0.44535 | 0.98191 | -0.34583 | 0.98148 | -0.35414 | 30.587
54 | -0.34398 | -0.087188 | 0.34416 | 0.087306 | 0.00018415 | 0.00011749 | 0.52081 | 0.52081 | 0.52081 | 0.98345 | -0.31593 | 0.98402 | -0.30479 | 35.7702
55 | -0.3543 | -0.089846 | 0.35445 | 0.089943 | 0.00015183 | 9.6883e-05 | 0.53614 | 0.53614 | 0.53614 | 0.98402 | -0.30479 | 0.98448 | -0.29588 | 36.8229

## res_trafo
| p_hv_mw | q_hv_mvar | p_lv_mw | q_lv_mvar | pl_mw | ql_mvar | i_hv_ka | i_lv_ka | vm_hv_pu | va_hv_degree | vm_lv_pu | va_lv_degree | loading_percent
0 | -1.2729e-15 | -1.3162e-15 | 0.00165 | 1.2699e-07 | 0.00165 | 1.2699e-07 | 5.2857e-17 | 0.0023815 | 0.99998 | 149.9956 | 1 | 0 | 0.2619

## res_ext_grid
| p_mw | q_mvar
0 | 0.49102 | 0.1262

## res_load
| p_mw | q_mvar
0 | 0.0057987 | 0.0014533
1 | 0.0080591 | 0.0020198
2 | 0.010921 | 0.0027372
3 | 0.00719 | 0.001802
4 | 0.0078285 | 0.001962
5 | 0.009471 | 0.0023736
6 | 0.00050272 | 0.00012599
7 | 0.0012654 | 0.00031714
8 | 0.014247 | 0.0035707
9 | 0.0076538 | 0.0019182
10 | 0.065809 | 0.016493
11 | 0.0081775 | 0.0020495
12 | 0.0067609 | 0.0016944
13 | 0.014306 | 0.0035855
14 | 0.0071546 | 0.0017931
15 | 0.0084488 | 0.0021175
16 | 0.0024996 | 0.00062647
17 | 0.011153 | 0.0027953
18 | 0.086776 | 0.021748
19 | 0.00075999 | 0.00019047
20 | 0.00040873 | 0.00010244
21 | 0.022709 | 0.0056915
22 | 0.005643 | 0.0014143
23 | 0.0020445 | 0.00051239
24 | 0.016422 | 0.0041157
25 | 0.01487 | 0.0037267
26 | 0.019932 | 0.0049954
27 | 0.0040585 | 0.0010172
28 | 0.005783 | 0.0014493
29 | 0.003294 | 0.00082556
30 | 0.0049144 | 0.0012317
31 | 0.0027546 | 0.00069036
32 | 0.0017692 | 0.00044341
33 | 0.0011585 | 0.00029036
34 | 0.0054993 | 0.0013783
35 | 0.0015933 | 0.00039931
36 | 0.0094817 | 0.0023763
37 | 0.015444 | 0.0038705
38 | 0.0095672 | 0.0023978
39 | 0.015349 | 0.0038469
40 | 0.012911 | 0.0032358
41 | 0.010136 | 0.0025403
42 | 0.0096633 | 0.0024219

## dtypes
| element | column | dtype
0 | bus | name | object
1 | bus | vn_kv | float64
2 | bus | type | object
3 | bus | zone | object
4 | bus | in_service | bool
5 | load | name | object
6 | load | bus | uint32
7 | load | p_mw | float64
8 | load | q_mvar | float64
9 | load | const_z_percent | float64
10 | load | const_i_percent | float64
11 | load | sn_mva | float64
12 | load | scaling | float64
13 | load | in_service | bool
14 | load | type | object
15 | ext_grid | name | object
16 | ext_grid | bus | uint32
17 | ext_grid | vm_pu | float64
18 | ext_grid | va_degree | float64
19 | ext_grid | slack_weight | float64
20 | ext_grid | in_service | bool
21 | line | name | object
22 | line | std_type | object
23 | line | from_bus | uint32
24 | line | to_bus | uint32
25 | line | length_km | float64
26 | line | r_ohm_per_km | float64
27 | line | x_ohm_per_km | float64
28 | line | c_nf_per_km | float64
29 | line | g_us_per_km | float64
30 | line | max_i_ka | float64
31 | line | df | float64
32 | line | parallel | uint32
33 | line | type | object
34 | line | in_service | bool
35 | trafo | name | object
36 | trafo | std_type | object
37 | trafo | hv_bus | uint32
38 | trafo | lv_bus | uint32
39 | trafo | sn_mva | float64
40 | trafo | vn_hv_kv | float64
41 | trafo | vn_lv_kv | float64
42 | trafo | vk_percent | float64
43 | trafo | vkr_percent | float64
44 | trafo | pfe_kw | float64
45 | trafo | i0_percent | float64
46 | trafo | shift_degree | float64
47 | trafo | tap_side | object
48 | trafo | tap_neutral | int32
49 | trafo | tap_min | int32
50 | trafo | tap_max | int32
51 | trafo | tap_step_percent | float64
52 | trafo | tap_step_degree | float64
53 | trafo | tap_pos | int32
54 | trafo | tap_phase_shifter | bool
55 | trafo | parallel | uint32
56 | trafo | df | float64
57 | trafo | in_service | bool
58 | line_geodata | coords | object
59 | bus_geodata | x | float64
60 | bus_geodata | y | float64
61 | bus_geodata | coords | object
62 | res_bus | vm_pu | float64
63 | res_bus | va_degree | float64
64 | res_bus | p_mw | float64
65 | res_bus | q_mvar | float64
66 | res_line | p_from_mw | float64
67 | res_line | q_from_mvar | float64
68 | res_line | p_to_mw | float64
69 | res_line | q_to_mvar | float64
70 | res_line | pl_mw | float64
71 | res_line | ql_mvar | float64
72 | res_line | i_from_ka | float64
73 | res_line | i_to_ka | float64
74 | res_line | i_ka | float64
75 | res_line | vm_from_pu | float64
76 | res_line | va_from_degree | float64
77 | res_line | vm_to_pu | float64
78 | res_line | va_to_degree | float64
79 | res_line | loading_percent | float64
80 | res_trafo | p_hv_mw | float64
81 | res_trafo | q_hv_mvar | float64
82 | res_trafo | p_lv_mw | float64
83 | res_trafo | q_lv_mvar | float64
84 | res_trafo | pl_mw | float64
85 | res_trafo | ql_mvar | float64
86 | res_trafo | i_hv_ka | float64
87 | res_trafo | i_lv_ka | float64
88 | res_trafo | vm_hv_pu | float64
89 | res_trafo | va_hv_degree | float64
90 | res_trafo | vm_lv_pu | float64
91 | res_trafo | va_lv_degree | float64
92 | res_trafo | loading_percent | float64
93 | res_ext_grid | p_mw | float64
94 | res_ext_grid | q_mvar | float64
95 | res_load | p_mw | float64
96 | res_load | q_mvar | float64

## parameters
| version | format_version | converged | OPF_converged | name | f_hz | sn_mva
0 | 2.14.6 | 2.14.0 | TRUE | FALSE |  | 50 | 1