## bus
| name | vn_kv | type | zone | in_service
0 | bus_LV_1632-35_0_6_node_0 | 0.4 | n |  | TRUE
1 | bus_LV_1632-35_0_6_node_1 | 0.4 | n |  | TRUE
2 | bus_LV_1632-35_0_6_node_2 | 0.4 | n |  | TRUE
3 | bus_LV_1632-35_0_6_node_3 | 0.4 | n |  | TRUE
4 | bus_LV_1632-35_0_6_node_5 | 0.4 | n |  | TRUE
5 | bus_LV_1632-35_0_6_node_48 | 0.4 | n |  | TRUE
6 | bus_LV_1632-35_0_6_node_4 | 0.4 | n |  | TRUE
7 | bus_LV_1632-35_0_6_node_46 | 0.4 | n |  | TRUE
8 | bus_LV_1632-35_0_6_node_50 | 0.4 | n |  | TRUE
9 | bus_LV_1632-35_0_6_node_20 | 0.4 | n |  | TRUE
10 | bus_LV_1632-35_0_6_node_16 | 0.4 | n |  | TRUE
11 | bus_LV_1632-35_0_6_node_49 | 0.4 | n |  | TRUE
12 | bus_LV_1632-35_0_6_node_60 | 0.4 | n |  | TRUE
13 | bus_LV_1632-35_0_6_node_74 | 0.4 | n |  | TRUE
14 | bus_LV_1632-35_0_6_node_63 | 0.4 | n |  | TRUE
15 | bus_LV_1632-35_0_6_node_47 | 0.4 | n |  | TRUE
16 | bus_LV_1632-35_0_6_node_45 | 0.4 | n |  | TRUE
17 | bus_LV_1632-35_0_6_node_44 | 0.4 | n |  | TRUE
18 | bus_LV_1632-35_0_6_node_6 | 0.4 | n |  | TRUE
19 | bus_LV_1632-35_0_6_node_7 | 0.4 | n |  | TRUE
20 | bus_LV_1632-35_0_6_node_8 | 0.4 | n |  | TRUE
21 | bus_LV_1632-35_0_6_node_67 | 0.4 | n |  | TRUE
22 | bus_LV_1632-35_0_6_node_14 | 0.4 | n |  | TRUE
23 | bus_LV_1632-35_0_6_node_52 | 0.4 | n |  | TRUE
24 | bus_LV_1632-35_0_6_node_11 | 0.4 | n |  | TRUE
25 | bus_LV_1632-35_0_6_node_9 | 0.4 | n |  | TRUE
26 | bus_LV_1632-35_0_6_node_10 | 0.4 | n |  | TRUE
27 | bus_LV_1632-35_0_6_node_12 | 0.4 | n |  | TRUE
28 | bus_LV_1632-35_0_6_node_21 | 0.4 | n |  | TRUE
29 | bus_LV_1632-35_0_6_node_81 | 0.4 | n |  | TRUE
30 | bus_LV_1632-35_0_6_node_25 | 0.4 | n |  | TRUE
31 | bus_LV_1632-35_0_6_node_43 | 0.4 | n |  | TRUE
32 | bus_LV_1632-35_0_6_node_26 | 0.4 | n |  | TRUE
33 | bus_LV_1632-35_0_6_node_41 | 0.4 | n |  | TRUE
34 | bus_LV_1632-35_0_6_node_53 | 0.4 | n |  | TRUE
35 | bus_LV_1632-35_0_6_node_77 | 0.4 | n |  | TRUE
36 | bus_LV_1632-35_0_6_node_15 | 0.4 | n |  | TRUE
37 | bus_LV_1632-35_0_6_node_17 | 0.4 | n |  | TRUE
38 | bus_LV_1632-35_0_6_node_18 | 0.4 | n |  | TRUE
39 | bus_LV_1632-35_0_6_node_19 | 0.4 | n |  | TRUE
40 | bus_LV_1632-35_0_6_node_28 | 0.4 | n |  | TRUE
41 | bus_LV_1632-35_0_6_node_31 | 0.4 | n |  | TRUE
42 | bus_LV_1632-35_0_6_node_29 | 0.4 | n |  | TRUE
43 | bus_LV_1632-35_0_6_node_27 | 0.4 | n |  | TRUE
44 | bus_LV_1632-35_0_6_node_33 | 0.4 | n |  | TRUE
45 | bus_LV_1632-35_0_6_node_30 | 0.4 | n |  | TRUE
46 | bus_LV_1632-35_0_6_node_32 | 0.4 | n |  | TRUE
47 | bus_LV_1632-35_0_6_node_34 | 0.4 | n |  | TRUE
48 | bus_LV_1632-35_0_6_node_79 | 0.4 | n |  | TRUE
49 | bus_LV_1632-35_0_6_node_84 | 0.4 | n |  | TRUE
50 | bus_LV_1632-35_0_6_node_83 | 0.4 | n |  | TRUE
51 | bus_LV_1632-35_0_6_node_51 | 0.4 | n |  | TRUE
52 | bus_LV_1632-35_0_6_node_40 | 0.4 | n |  | TRUE
53 | bus_LV_1632-35_0_6_node_73 | 0.4 | n |  | TRUE
54 | bus_LV_1632-35_0_6_node_42 | 0.4 | n |  | TRUE
55 | bus_LV_1632-35_0_6_node_82 | 0.4 | n |  | TRUE
56 | bus_LV_1632-35_0_6_node_65 | 0.4 | n |  | TRUE
57 | bus_LV_1632-35_0_6_node_68 | 0.4 | n |  | TRUE
58 | bus_LV_1632-35_0_6_node_57 | 0.4 | n |  | TRUE
59 | bus_LV_1632-35_0_6_node_64 | 0.4 | n |  | TRUE
60 | bus_LV_1632-35_0_6_node_59 | 0.4 | n |  | TRUE
61 | bus_LV_1632-35_0_6_node_56 | 0.4 | n |  | TRUE
62 | bus_LV_1632-35_0_6_node_35 | 0.4 | n |  | TRUE
63 | bus_LV_1632-35_0_6_node_36 | 0.4 | n |  | TRUE
64 | bus_LV_1632-35_0_6_node_39 | 0.4 | n |  | TRUE
65 | bus_LV_1632-35_0_6_node_54 | 0.4 | n |  | TRUE
66 | bus_LV_1632-35_0_6_node_55 | 0.4 | n |  | TRUE
67 | bus_LV_1632-35_0_6_node_38 | 0.4 | n |  | TRUE
68 | bus_LV_1632-35_0_6_node_66 | 0.4 | n |  | TRUE
69 | bus_LV_1632-35_0_6_node_70 | 0.4 | n |  | TRUE
70 | bus_LV_1632-35_0_6_node_71 | 0.4 | n |  | TRUE
71 | bus_LV_1632-35_0_6_node_58 | 0.4 | n |  | TRUE
72 | bus_LV_1632-35_0_6_node_61 | 0.4 | n |  | TRUE
73 | bus_LV_1632-35_0_6_node_69 | 0.4 | n |  | TRUE
74 | bus_LV_1632-35_0_6_node_62 | 0.4 | n |  | TRUE
75 | bus_LV_1632-35_0_6_node_75 | 0.4 | n |  | TRUE
76 | bus_LV_1632-35_0_6_node_72 | 0.4 | n |  | TRUE
77 | bus_LV_1632-35_0_6_node_76 | 0.4 | n |  | TRUE
78 | bus_LV_1632-35_0_6_node_78 | 0.4 | n |  | TRUE
79 | bus_LV_1632-35_0_6_node_80 | 0.4 | n |  | TRUE
80 | bus_MV_144_0_node_110 | 20 | n |  | TRUE

## load
| name | bus | p_mw | q_mvar | const_z_percent | const_i_percent | sn_mva | scaling | in_service | type
0 | LV_1632-35_0_6_load_0 | 0 | 0.021512 | 0.0053915 | 0 | 0 |  | 1 | TRUE | wye
1 | LV_1632-35_0_6_load_1 | 1 | 0.0062236 | 0.0015598 | 0 | 0 |  | 1 | TRUE | wye
2 | LV_1632-35_0_6_load_3 | 3 | 0.009693 | 0.0024293 | 0 | 0 |  | 1 | TRUE | wye
3 | LV_1632-35_0_6_load_50 | 8 | 0.010785 | 0.002703 | 0 | 0 |  | 1 | TRUE | wye
4 | LV_1632-35_0_6_load_16 | 10 | 0.031435 | 0.0078784 | 0 | 0 |  | 1 | TRUE | wye
5 | LV_1632-35_0_6_load_74 | 13 | 0.0048237 | 0.0012089 | 0 | 0 |  | 1 | TRUE | wye
6 | LV_1632-35_0_6_load_63 | 14 | 0.0026639 | 0.00066764 | 0 | 0 |  | 1 | TRUE | wye
7 | LV_1632-35_0_6_load_45 | 16 | 0.011004 | 0.0027579 | 0 | 0 |  | 1 | TRUE | wye
8 | LV_1632-35_0_6_load_44 | 17 | 0.012024 | 0.0030134 | 0 | 0 |  | 1 | TRUE | wye
9 | LV_1632-35_0_6_load_6 | 18 | 0.0067504 | 0.0016918 | 0 | 0 |  | 1 | TRUE | wye
10 | LV_1632-35_0_6_load_7 | 19 | 0.0060226 | 0.0015094 | 0 | 0 |  | 1 | TRUE | wye
11 | LV_1632-35_0_6_load_67 | 21 | 0.01127 | 0.0028246 | 0 | 0 |  | 1 | TRUE | wye
12 | LV_1632-35_0_6_load_14 | 22 | 0.0056487 | 0.0014157 | 0 | 0 |  | 1 | TRUE | wye
13 | LV_1632-35_0_6_load_9 | 25 | 0.01076 | 0.0026967 | 0 | 0 |  | 1 | TRUE | wye
14 | LV_1632-35_0_6_load_10 | 26 | 0.012776 | 0.003202 | 0 | 0 |  | 1 | TRUE | wye
15 | LV_1632-35_0_6_load_21 | 28 | 0.0215 | 0.0053885 | 0 | 0 |  | 1 | TRUE | wye
16 | LV_1632-35_0_6_load_81 | 29 | 0.0053738 | 0.0013468 | 0 | 0 |  | 1 | TRUE | wye
17 | LV_1632-35_0_6_load_43 | 31 | 0.0073274 | 0.0018364 | 0 | 0 |  | 1 | TRUE | wye
18 | LV_1632-35_0_6_load_41 | 33 | 0.012733 | 0.0031912 | 0 | 0 |  | 1 | TRUE | wye
19 | LV_1632-35_0_6_load_53 | 34 | 0.0050508 | 0.0012659 | 0 | 0 |  | 1 | TRUE | wye
20 | LV_1632-35_0_6_load_77 | 35 | 0.010533 | 0.0026399 | 0 | 0 |  | 1 | TRUE | wye
21 | LV_1632-35_0_6_load_15 | 36 | 0.0092732 | 0.0023241 | 0 | 0 |  | 1 | TRUE | wye
22 | LV_1632-35_0_6_load_18 | 38 | 0.017118 | 0.0042901 | 0 | 0 |  | 1 | TRUE | wye
23 | LV_1632-35_0_6_load_19 | 39 | 0.017165 | 0.0043019 | 0 | 0 |  | 1 | TRUE | wye
24 | LV_1632-35_0_6_load_27 | 43 | 0.0092287 | 0.0023129 | 0 | 0 |  | 1 | TRUE | wye
25 | LV_1632-35_0_6_load_30 | 45 | 0.015808 | 0.0039618 | 0 | 0 |  | 1 | TRUE | wye
26 | LV_1632-35_0_6_load_34 | 47 | 0.015354 | 0.003848 | 0 | 0 |  | 1 | TRUE | wye
27 | LV_1632-35_0_6_load_84 | 49 | 0.0052996 | 0.0013282 | 0 | 0 |  | 1 | TRUE | wye
28 | LV_1632-35_0_6_load_83 | 50 | 0.0054739 | 0.0013719 | 0 | 0 |  | 1 | TRUE | wye
29 | LV_1632-35_0_6_load_51 | 51 | 0.01361 | 0.0034109 | 0 | 0 |  | 1 | TRUE | wye
30 | LV_1632-35_0_6_load_73 | 53 | 0.01082 | 0.0027117 | 0 | 0 |  | 1 | TRUE | wye
31 | LV_1632-35_0_6_load_42 | 54 | 0.015047 | 0.0037712 | 0 | 0 |  | 1 | TRUE | wye
32 | LV_1632-35_0_6_load_82 | 55 | 0.0053614 | 0.0013437 | 0 | 0 |  | 1 | TRUE | wye
33 | LV_1632-35_0_6_load_68 | 57 | 0.0081461 | 0.0020416 | 0 | 0 |  | 1 | TRUE | wye
34 | LV_1632-35_0_6_load_64 | 59 | 0.0034416 | 0.00086255 | 0 | 0 |  | 1 | TRUE | wye
35 | LV_1632-35_0_6_load_59 | 60 | 0.0099116 | 0.0024841 | 0 | 0 |  | 1 | TRUE | wye
36 | LV_1632-35_0_6_load_56 | 61 | 0.0043901 | 0.0011003 | 0 | 0 |  | 1 | TRUE | wye
37 | LV_1632-35_0_6_load_35 | 62 | 0.022364 | 0.0056049 | 0 | 0 |  | 1 | TRUE | wye
38 | LV_1632-35_0_6_load_39 | 64 | 0.038333 | 0.0096072 | 0 | 0 |  | 1 | TRUE | wye
39 | LV_1632-35_0_6_load_54 | 65 | 0.006688 | 0.0016762 | 0 | 0 |  | 1 | TRUE | wye
40 | LV_1632-35_0_6_load_55 | 66 | 0.015506 | 0.0038862 | 0 | 0 |  | 1 | TRUE | wye
41 | LV_1632-35_0_6_load_38 | 67 | 0.0037673 | 0.00094417 | 0 | 0 |  | 1 | TRUE | wye
42 | LV_1632-35_0_6_load_70 | 69 | 0.0060709 | 0.0015215 | 0 | 0 |  | 1 | TRUE | wye
43 | LV_1632-35_0_6_load_58 | 71 | 0.0039339 | 0.00098593 | 0 | 0 |  | 1 | TRUE | wye
44 | LV_1632-35_0_6_load_61 | 72 | 0.0046181 | 0.0011574 | 0 | 0 |  | 1 | TRUE | wye
45 | LV_1632-35_0_6_load_69 | 73 | 0.042263 | 0.010592 | 0 | 0 |  | 1 | TRUE | wye
46 | LV_1632-35_0_6_load_62 | 74 | 0.0028561 | 0.00071581 | 0 | 0 |  | 1 | TRUE | wye
47 | LV_1632-35_0_6_load_75 | 75 | 0.0027627 | 0.00069241 | 0 | 0 |  | 1 | TRUE | wye
48 | LV_1632-35_0_6_load_72 | 76 | 0.0099869 | 0.002503 | 0 | 0 |  | 1 | TRUE | wye
49 | LV_1632-35_0_6_load_76 | 77 | 0.0032246 | 0.00080816 | 0 | 0 |  | 1 | TRUE | wye
50 | LV_1632-35_0_6_load_78 | 78 | 0.011121 | 0.0027872 | 0 | 0 |  | 1 | TRUE | wye
51 | LV_1632-35_0_6_load_80 | 79 | 0.020387 | 0.0051095 | 0 | 0 |  | 1 | TRUE | wye

## ext_grid
| name | bus | vm_pu | va_degree | slack_weight | in_service
0 |  | 0 | 1 | 0 | 1 | TRUE

## line
| name | std_type | from_bus | to_bus | length_km | r_ohm_per_km | x_ohm_per_km | c_nf_per_km | g_us_per_km | max_i_ka | df | parallel | type | in_service
0 | LV_1632-35_0_6_line_0 |  | 0 | 1 | 0.013842 | 0.125 | 0.08 | 261 | 0 | 0.364 | 1 | 3 | cs | TRUE
1 | LV_1632-35_0_6_line_1 |  | 0 | 2 | 0.0068255 | 0.125 | 0.08 | 261 | 0 | 0.364 | 1 | 3 | cs | TRUE
2 | LV_1632-35_0_6_line_2 |  | 1 | 3 | 0.0013906 | 0.125 | 0.08 | 261 | 0 | 0.364 | 1 | 3 | cs | TRUE
3 | LV_1632-35_0_6_line_3 |  | 2 | 4 | 0.012541 | 0.125 | 0.08 | 261 | 0 | 0.364 | 1 | 3 | cs | TRUE
4 | LV_1632-35_0_6_line_4 |  | 3 | 5 | 0.0020225 | 0.125 | 0.08 | 261 | 0 | 0.364 | 1 | 3 | cs | TRUE
5 | LV_1632-35_0_6_line_5 |  | 4 | 9 | 0.003317 | 0.125 | 0.08 | 261 | 0 | 0.364 | 1 | 3 | cs | TRUE
6 | LV_1632-35_0_6_line_6 |  | 4 | 10 | 0.015926 | 0.125 | 0.08 | 261 | 0 | 0.364 | 1 | 1 | cs | TRUE
7 | LV_1632-35_0_6_line_7 |  | 5 | 11 | 0.004967 | 0.125 | 0.08 | 261 | 0 | 0.364 | 1 | 3 | cs | TRUE
8 | LV_1632-35_0_6_line_8 |  | 6 | 7 | 0.00887 | 0.125 | 0.08 | 261 | 0 | 0.364 | 1 | 1 | cs | TRUE
9 | LV_1632-35_0_6_line_9 |  | 6 | 8 | 0.012777 | 0.125 | 0.08 | 261 | 0 | 0.364 | 1 | 1 | cs | TRUE
10 | LV_1632-35_0_6_line_10 |  | 7 | 15 | 0.00266 | 0.125 | 0.08 | 261 | 0 | 0.364 | 1 | 3 | cs | TRUE
11 | LV_1632-35_0_6_line_11 |  | 7 | 16 | 0.010442 | 0.125 | 0.08 | 261 | 0 | 0.364 | 1 | 3 | cs | TRUE
12 | LV_1632-35_0_6_line_12 |  | 9 | 17 | 0.0088501 | 0.125 | 0.08 | 261 | 0 | 0.364 | 1 | 3 | cs | TRUE
13 | LV_1632-35_0_6_line_13 |  | 11 | 73 | 0.03228 | 0.125 | 0.08 | 261 | 0 | 0.364 | 1 | 1 | cs | TRUE
14 | LV_1632-35_0_6_line_14 |  | 11 | 65 | 0.01242 | 0.125 | 0.08 | 261 | 0 | 0.364 | 1 | 3 | cs | TRUE
15 | LV_1632-35_0_6_line_15 |  | 12 | 13 | 0.00082594 | 0.125 | 0.08 | 261 | 0 | 0.364 | 1 | 1 | cs | TRUE
16 | LV_1632-35_0_6_line_16 |  | 12 | 14 | 0.0061919 | 0.125 | 0.08 | 261 | 0 | 0.364 | 1 | 1 | cs | TRUE
17 | LV_1632-35_0_6_line_17 |  | 13 | 75 | 0.0064925 | 0.125 | 0.08 | 261 | 0 | 0.364 | 1 | 1 | cs | TRUE
18 | LV_1632-35_0_6_line_18 |  | 14 | 74 | 0.011839 | 0.125 | 0.08 | 261 | 0 | 0.364 | 1 | 1 | cs | TRUE
19 | LV_1632-35_0_6_line_19 |  | 15 | 71 | 0.0074692 | 0.125 | 0.08 | 261 | 0 | 0.364 | 1 | 1 | cs | TRUE
20 | LV_1632-35_0_6_line_20 |  | 15 | 61 | 0.0086823 | 0.125 | 0.08 | 261 | 0 | 0.364 | 1 | 3 | cs | TRUE
21 | LV_1632-35_0_6_line_21 |  | 16 | 17 | 0.0016176 | 0.125 | 0.08 | 261 | 0 | 0.364 | 1 | 3 | cs | TRUE
22 | LV_1632-35_0_6_line_22 |  | 18 | 19 | 0.014238 | 0.125 | 0.08 | 261 | 0 | 0.364 | 1 | 1 | cs | TRUE
23 | LV_1632-35_0_6_line_23 |  | 19 | 20 | 0.013687 | 0.125 | 0.08 | 261 | 0 | 0.364 | 1 | 1 | cs | TRUE
24 | LV_1632-35_0_6_line_24 |  | 20 | 21 | 0.021586 | 0.125 | 0.08 | 261 | 0 | 0.364 | 1 | 1 | cs | TRUE
25 | LV_1632-35_0_6_line_25 |  | 20 | 22 | 0.012576 | 0.125 | 0.08 | 261 | 0 | 0.364 | 1 | 1 | cs | TRUE
26 | LV_1632-35_0_6_line_26 |  | 21 | 23 | 0.017679 | 0.125 | 0.08 | 261 | 0 | 0.364 | 1 | 1 | cs | TRUE
27 | LV_1632-35_0_6_line_27 |  | 22 | 24 | 0.0069195 | 0.125 | 0.08 | 261 | 0 | 0.364 | 1 | 1 | cs | TRUE
28 | LV_1632-35_0_6_line_28 |  | 23 | 35 | 0.013625 | 0.125 | 0.08 | 261 | 0 | 0.364 | 1 | 1 | cs | TRUE
29 | LV_1632-35_0_6_line_29 |  | 24 | 25 | 0.0015867 | 0.125 | 0.08 | 261 | 0 | 0.364 | 1 | 1 | cs | TRUE
30 | LV_1632-35_0_6_line_30 |  | 25 | 26 | 0.012517 | 0.125 | 0.08 | 261 | 0 | 0.364 | 1 | 1 | cs | TRUE
31 | LV_1632-35_0_6_line_31 |  | 26 | 27 | 0.014473 | 0.125 | 0.08 | 261 | 0 | 0.364 | 1 | 1 | cs | TRUE
32 | LV_1632-35_0_6_line_32 |  | 27 | 28 | 0.011735 | 0.125 | 0.08 | 261 | 0 | 0.364 | 1 | 1 | cs | TRUE
33 | LV_1632-35_0_6_line_33 |  | 28 | 29 | 0.013589 | 0.125 | 0.08 | 261 | 0 | 0.364 | 1 | 1 | cs | TRUE
34 | LV_1632-35_0_6_line_34 |  | 29 | 48 | 0.0026841 | 0.125 | 0.08 | 261 | 0 | 0.364 | 1 | 1 | cs | TRUE
35 | LV_1632-35_0_6_line_35 |  | 30 | 31 | 0.011018 | 0.125 | 0.08 | 261 | 0 | 0.364 | 1 | 1 | cs | TRUE
36 | LV_1632-35_0_6_line_36 |  | 30 | 32 | 0.025897 | 0.125 | 0.08 | 261 | 0 | 0.364 | 1 | 1 | cs | TRUE
37 | LV_1632-35_0_6_line_37 |  | 30 | 33 | 0.0085167 | 0.125 | 0.08 | 261 | 0 | 0.364 | 1 | 1 | cs | TRUE
38 | LV_1632-35_0_6_line_38 |  | 31 | 53 | 0.0095497 | 0.125 | 0.08 | 261 | 0 | 0.364 | 1 | 1 | cs | TRUE
39 | LV_1632-35_0_6_line_39 |  | 32 | 34 | 0.013021 | 0.125 | 0.08 | 261 | 0 | 0.364 | 1 | 1 | cs | TRUE
40 | LV_1632-35_0_6_line_40 |  | 33 | 54 | 0.0062088 | 0.125 | 0.08 | 261 | 0 | 0.364 | 1 | 1 | cs | TRUE
41 | LV_1632-35_0_6_line_41 |  | 36 | 37 | 0.0024728 | 0.125 | 0.08 | 261 | 0 | 0.364 | 1 | 1 | cs | TRUE
42 | LV_1632-35_0_6_line_42 |  | 37 | 38 | 0.011594 | 0.125 | 0.08 | 261 | 0 | 0.364 | 1 | 3 | cs | TRUE
43 | LV_1632-35_0_6_line_43 |  | 37 | 39 | 0.018234 | 0.125 | 0.08 | 261 | 0 | 0.364 | 1 | 3 | cs | TRUE
44 | LV_1632-35_0_6_line_44 |  | 38 | 40 | 0.0091857 | 0.125 | 0.08 | 261 | 0 | 0.364 | 1 | 2 | cs | TRUE
45 | LV_1632-35_0_6_line_45 |  | 39 | 41 | 0.0060519 | 0.125 | 0.08 | 261 | 0 | 0.364 | 1 | 3 | cs | TRUE
46 | LV_1632-35_0_6_line_46 |  | 40 | 42 | 0.013458 | 0.125 | 0.08 | 261 | 0 | 0.364 | 1 | 1 | cs | TRUE
47 | LV_1632-35_0_6_line_47 |  | 40 | 43 | 0.010639 | 0.125 | 0.08 | 261 | 0 | 0.364 | 1 | 1 | cs | TRUE
48 | LV_1632-35_0_6_line_48 |  | 41 | 44 | 0.039397 | 0.125 | 0.08 | 261 | 0 | 0.364 | 1 | 1 | cs | TRUE
49 | LV_1632-35_0_6_line_49 |  | 41 | 45 | 0.016732 | 0.125 | 0.08 | 261 | 0 | 0.364 | 1 | 3 | cs | TRUE
50 | LV_1632-35_0_6_line_50 |  | 42 | 55 | 0.01943 | 0.125 | 0.08 | 261 | 0 | 0.364 | 1 | 1 | cs | TRUE
51 | LV_1632-35_0_6_line_51 |  | 42 | 50 | 0.014452 | 0.125 | 0.08 | 261 | 0 | 0.364 | 1 | 1 | cs | TRUE
52 | LV_1632-35_0_6_line_52 |  | 44 | 56 | 0.29598 | 0.125 | 0.08 | 261 | 0 | 0.364 | 1 | 1 | cs | TRUE
53 | LV_1632-35_0_6_line_53 |  | 44 | 57 | 0.030574 | 0.125 | 0.08 | 261 | 0 | 0.364 | 1 | 1 | cs | TRUE
54 | LV_1632-35_0_6_line_54 |  | 45 | 46 | 0.015798 | 0.125 | 0.08 | 261 | 0 | 0.364 | 1 | 3 | cs | TRUE
55 | LV_1632-35_0_6_line_55 |  | 46 | 47 | 0.0082584 | 0.125 | 0.08 | 261 | 0 | 0.364 | 1 | 3 | cs | TRUE
56 | LV_1632-35_0_6_line_56 |  | 47 | 58 | 0.011936 | 0.125 | 0.08 | 261 | 0 | 0.364 | 1 | 3 | cs | TRUE
57 | LV_1632-35_0_6_line_57 |  | 48 | 55 | 0.0027583 | 0.125 | 0.08 | 261 | 0 | 0.364 | 1 | 1 | cs | TRUE
58 | LV_1632-35_0_6_line_58 |  | 48 | 78 | 0.011401 | 0.125 | 0.08 | 261 | 0 | 0.364 | 1 | 1 | cs | TRUE
59 | LV_1632-35_0_6_line_59 |  | 49 | 50 | 0.00039681 | 0.125 | 0.08 | 261 | 0 | 0.364 | 1 | 1 | cs | TRUE
60 | LV_1632-35_0_6_line_60 |  | 51 | 52 | 0.0034927 | 0.125 | 0.08 | 261 | 0 | 0.364 | 1 | 1 | cs | TRUE
61 | LV_1632-35_0_6_line_61 |  | 52 | 65 | 0.023464 | 0.125 | 0.08 | 261 | 0 | 0.364 | 1 | 2 | cs | TRUE
62 | LV_1632-35_0_6_line_62 |  | 52 | 66 | 0.0092192 | 0.125 | 0.08 | 261 | 0 | 0.364 | 1 | 1 | cs | TRUE
63 | LV_1632-35_0_6_line_63 |  | 52 | 63 | 0.027966 | 0.125 | 0.08 | 261 | 0 | 0.364 | 1 | 1 | cs | TRUE
64 | LV_1632-35_0_6_line_64 |  | 53 | 70 | 0.0022508 | 0.125 | 0.08 | 261 | 0 | 0.364 | 1 | 1 | cs | TRUE
65 | LV_1632-35_0_6_line_65 |  | 56 | 59 | 0.1106 | 0.125 | 0.08 | 261 | 0 | 0.364 | 1 | 1 | cs | TRUE
66 | LV_1632-35_0_6_line_66 |  | 58 | 60 | 0.0029162 | 0.125 | 0.08 | 261 | 0 | 0.364 | 1 | 1 | cs | TRUE
67 | LV_1632-35_0_6_line_67 |  | 58 | 61 | 0.0060606 | 0.125 | 0.08 | 261 | 0 | 0.364 | 1 | 3 | cs | TRUE
68 | LV_1632-35_0_6_line_68 |  | 59 | 68 | 0.02529 | 0.125 | 0.08 | 261 | 0 | 0.364 | 1 | 1 | cs | TRUE
69 | LV_1632-35_0_6_line_69 |  | 62 | 63 | 0.02158 | 0.125 | 0.08 | 261 | 0 | 0.364 | 1 | 1 | cs | TRUE
70 | LV_1632-35_0_6_line_70 |  | 63 | 64 | 0.019342 | 0.125 | 0.08 | 261 | 0 | 0.364 | 1 | 1 | cs | TRUE
71 | LV_1632-35_0_6_line_71 |  | 66 | 69 | 0.011077 | 0.125 | 0.08 | 261 | 0 | 0.364 | 1 | 1 | cs | TRUE
72 | LV_1632-35_0_6_line_72 |  | 67 | 68 | 0.04366 | 0.125 | 0.08 | 261 | 0 | 0.364 | 1 | 1 | cs | TRUE
73 | LV_1632-35_0_6_line_73 |  | 69 | 70 | 0.0064707 | 0.125 | 0.08 | 261 | 0 | 0.364 | 1 | 1 | cs | TRUE
74 | LV_1632-35_0_6_line_74 |  | 70 | 76 | 0.0082579 | 0.125 | 0.08 | 261 | 0 | 0.364 | 1 | 1 | cs | TRUE
75 | LV_1632-35_0_6_line_75 |  | 71 | 72 | 0.0073104 | 0.125 | 0.08 | 261 | 0 | 0.364 | 1 | 1 | cs | TRUE
76 | LV_1632-35_0_6_line_76 |  | 72 | 74 | 0.0038556 | 0.125 | 0.08 | 261 | 0 | 0.364 | 1 | 1 | cs | TRUE
77 | LV_1632-35_0_6_line_77 |  | 75 | 77 | 0.0043646 | 0.125 | 0.08 | 261 | 0 | 0.364 | 1 | 1 | cs | TRUE
78 | LV_1632-35_0_6_line_78 |  | 78 | 79 | 0.011223 | 0.125 | 0.08 | 261 | 0 | 0.364 | 1 | 1 | cs | TRUE

## trafo
| name | std_type | hv_bus | lv_bus | sn_mva | vn_hv_kv | vn_lv_kv | vk_percent | vkr_percent | pfe_kw | i0_percent | shift_degree | tap_side | tap_neutral | tap_min | tap_max | tap_step_percent | tap_step_degree | tap_pos | tap_phase_shifter | parallel | df | in_service
0 | LV_1632-35_0_6_trafo_0 | 0.63 MVA 20/0.4 kV | 80 | 0 | 0.63 | 20 | 0.4 | 6 | 1.206 | 1.65 | 0.2619 | 150 | hv | 0 | -2 | 2 | 2.5 | 0 | 0 | FALSE | 1 | 1 | TRUE

## line_geodata
| x0 | y0 | x1 | y1 | x2 | y2 | x3 | y3 | x4 | y4 | x5 | y5 | x6 | y6 | x7 | y7 | x8 | y8 | x9 | y9 | x10 | y10 | x11 | y11 | x12 | y12 | x13 | y13 | x14 | y14 | x15 | y15 | x16 | y16 | x17 | y17 | x18 | y18 | x19 | y19 | x20 | y20 | x21 | y21 | x22 | y22 | x23 | y23 | x24 | y24 | x25 | y25 | x26 | y26
0 | 2724680.6306 | 1210716.1308 | 2724678.1487 | 1210722.244 | 2724674.4987 | 1210728.5018
1 | 2724683.1982 | 1210709.8066 | 2724680.6306 | 1210716.1308
2 | 2724673.7981 | 1210729.703 | 2724674.4987 | 1210728.5018
3 | 2724683.1982 | 1210709.8066 | 2724687.074 | 1210697.8784
4 | 2724672.779 | 1210731.45 | 2724673.7981 | 1210729.703
5 | 2724687.074 | 1210697.8784 | 2724689.8721 | 1210699.6716
6 | 2724687.074 | 1210697.8784 | 2724688.6742 | 1210683.523 | 2724689.0913 | 1210682.1011
7 | 2724672.779 | 1210731.45 | 2724669.7171 | 1210735.3668
8 | 2724705.9137 | 1210713.0839 | 2724699.4386 | 1210719.1644
9 | 2724699.4386 | 1210719.1644 | 2724695.1239 | 1210721.9096 | 2724688.2946 | 1210725.385
10 | 2724707.6063 | 1210711.0288 | 2724705.9137 | 1210713.0839
11 | 2724705.9137 | 1210713.0839 | 2724697.9028 | 1210706.386
12 | 2724689.8721 | 1210699.6716 | 2724696.6618 | 1210705.3484
13 | 2724669.7171 | 1210735.3668 | 2724690.8027 | 1210759.8597
14 | 2724669.7171 | 1210735.3668 | 2724663.2436 | 1210740.6468 | 2724659.5821 | 1210742.4145
15 | 2724711.7302 | 1210738.8476 | 2724711.3319 | 1210739.5711
16 | 2724711.7302 | 1210738.8476 | 2724714.891 | 1210733.5232
17 | 2724711.3319 | 1210739.5711 | 2724708.2007 | 1210745.2587
18 | 2724714.891 | 1210733.5232 | 2724718.3808 | 1210727.6446 | 2724719.3422 | 1210722.735
19 | 2724707.6063 | 1210711.0288 | 2724713.9118 | 1210715.0326
20 | 2724707.6063 | 1210711.0288 | 2724713.0355 | 1210704.2533
21 | 2724696.6618 | 1210705.3484 | 2724697.9028 | 1210706.386
22 | 2724657.5731 | 1210673.5078 | 2724643.6612 | 1210670.4796
23 | 2724630.2876 | 1210667.5686 | 2724643.6612 | 1210670.4796
24 | 2724630.2876 | 1210667.5686 | 2724625.2267 | 1210688.5525
25 | 2724630.2876 | 1210667.5686 | 2724633.2356 | 1210655.3428
26 | 2724621.0816 | 1210705.739 | 2724625.2267 | 1210688.5525
27 | 2724634.8575 | 1210648.6161 | 2724633.2356 | 1210655.3428
28 | 2724621.0816 | 1210705.739 | 2724607.8777 | 1210702.376
29 | 2724634.8575 | 1210648.6161 | 2724635.2292 | 1210647.0735
30 | 2724635.2292 | 1210647.0735 | 2724638.1609 | 1210634.9047
31 | 2724641.5506 | 1210620.8345 | 2724638.1609 | 1210634.9047
32 | 2724641.5506 | 1210620.8345 | 2724652.9466 | 1210623.6353
33 | 2724666.1425 | 1210626.8784 | 2724652.9466 | 1210623.6353
34 | 2724668.749 | 1210627.519 | 2724666.1425 | 1210626.8784
35 | 2724589.0142 | 1210756.3527 | 2724598.9895 | 1210751.675
36 | 2724573.6732 | 1210746.8807 | 2724579.2561 | 1210760.9303 | 2724589.0142 | 1210756.3527
37 | 2724589.0142 | 1210756.3527 | 2724593.8805 | 1210763.3423
38 | 2724607.9648 | 1210748.5634 | 2724603.2251 | 1210749.6888 | 2724598.9895 | 1210751.675
39 | 2724573.6732 | 1210746.8807 | 2724585.8325 | 1210742.2216
40 | 2724597.4281 | 1210768.4378 | 2724593.8805 | 1210763.3423
41 | 2724696.8275 | 1210655.7276 | 2724696.1315 | 1210658.1004
42 | 2724696.8275 | 1210655.7276 | 2724700.4976 | 1210644.7298
43 | 2724696.8275 | 1210655.7276 | 2724714.5585 | 1210659.9806
44 | 2724703.4053 | 1210636.0165 | 2724700.4976 | 1210644.7298
45 | 2724720.4435 | 1210661.3922 | 2724714.5585 | 1210659.9806
46 | 2724703.4053 | 1210636.0165 | 2724690.2975 | 1210632.8067
47 | 2724703.4053 | 1210636.0165 | 2724706.3288 | 1210625.7869
48 | 2724720.4435 | 1210661.3922 | 2724728.1949 | 1210654.9938 | 2724735.8012 | 1210650.8051 | 2724756.5034 | 1210649.3035
49 | 2724720.4435 | 1210661.3922 | 2724710.2319 | 1210674.6472
50 | 2724690.2975 | 1210632.8067 | 2724671.4278 | 1210628.1764
51 | 2724690.2975 | 1210632.8067 | 2724692.8798 | 1210618.5871
52 | 2724756.5034 | 1210649.3035 | 2724761.7284 | 1210648.8346 | 2724767.7841 | 1210651.1741 | 2724770.2309 | 1210651.9593 | 2724771.149 | 1210651.6782 | 2724771.9877 | 1210650.4726 | 2724780.4648 | 1210626.4758 | 2724782.7818 | 1210621.1091 | 2724784.6653 | 1210617.5679 | 2724788.994 | 1210611.2536 | 2724800.9506 | 1210596.459 | 2724806.3806 | 1210594.9158 | 2724806.2202 | 1210605.1203 | 2724807.3491 | 1210616.5639 | 2724809.2703 | 1210619.573 | 2724817.4266 | 1210629.0621 | 2724817.4991 | 1210634.6791 | 2724827.5834 | 1210640.6835 | 2724843.1922 | 1210646.0699 | 2724846.6155 | 1210651.0453 | 2724852.8445 | 1210657.0914 | 2724872.3426 | 1210668.4305 | 2724878.2141 | 1210670.4883 | 2724887.4587 | 1210662.4978 | 2724884.0508 | 1210684.0098 | 2724878.896 | 1210699.6362 | 2724862.2758 | 1210742.5436
53 | 2724756.5034 | 1210649.3035 | 2724756.6448 | 1210657.0791 | 2724750.0632 | 1210670.0626 | 2724750.5688 | 1210673.5092 | 2724750.3476 | 1210675.3615 | 2724749.3634 | 1210678.0803
54 | 2724700.7591 | 1210687.2896 | 2724709.003 | 1210676.2423 | 2724710.2319 | 1210674.6472
55 | 2724700.7591 | 1210687.2896 | 2724707.3294 | 1210692.2928
56 | 2724716.8253 | 1210699.5238 | 2724707.3294 | 1210692.2928
57 | 2724668.749 | 1210627.519 | 2724671.4278 | 1210628.1764
58 | 2724668.749 | 1210627.519 | 2724668.4762 | 1210638.9163
59 | 2724692.8798 | 1210618.5871 | 2724692.9507 | 1210618.1967
60 | 2724636.6384 | 1210744.1603 | 2724633.6502 | 1210742.3519
61 | 2724636.6384 | 1210744.1603 | 2724649.6973 | 1210745.334 | 2724657.2611 | 1210743.5351 | 2724659.5821 | 1210742.4145
62 | 2724636.6384 | 1210744.1603 | 2724627.5167 | 1210745.4977
63 | 2724636.6384 | 1210744.1603 | 2724637.7877 | 1210757.5502 | 2724637.5344 | 1210762.393 | 2724636.8394 | 1210766.1814 | 2724634.1767 | 1210771.3632
64 | 2724610.1547 | 1210748.0434 | 2724607.9648 | 1210748.5634
65 | 2724862.2758 | 1210742.5436 | 2724857.2954 | 1210756.0165 | 2724840.6115 | 1210819.4051 | 2724833.5116 | 1210849.2633
66 | 2724716.8253 | 1210699.5238 | 2724719.6516 | 1210700.2424
67 | 2724716.8253 | 1210699.5238 | 2724713.0355 | 1210704.2533
68 | 2724831.3566 | 1210874.3761 | 2724831.4122 | 1210862.646 | 2724832.7421 | 1210852.4994 | 2724833.5116 | 1210849.2633
69 | 2724634.1767 | 1210771.3632 | 2724640.0414 | 1210769.0172 | 2724643.7574 | 1210771.9971 | 2724646.4571 | 1210776.6794 | 2724650.9283 | 1210779.1233
70 | 2724634.1767 | 1210771.3632 | 2724630.3985 | 1210774.6312 | 2724625.4857 | 1210778.7206 | 2724620.0645 | 1210784.5785
71 | 2724616.5569 | 1210747.1047 | 2724627.5167 | 1210745.4977
72 | 2724831.3566 | 1210874.3761 | 2724831.2021 | 1210899.9037 | 2724831.8216 | 1210909.1683 | 2724832.862 | 1210917.954
73 | 2724610.1547 | 1210748.0434 | 2724616.5569 | 1210747.1047
74 | 2724610.1547 | 1210748.0434 | 2724612.8453 | 1210755.8507
75 | 2724720.0832 | 1210718.9513 | 2724720.0832 | 1210718.9513 | 2724713.9118 | 1210715.0326
76 | 2724720.0832 | 1210718.9513 | 2724719.3422 | 1210722.735
77 | 2724706.0957 | 1210749.0821 | 2724708.2007 | 1210745.2587
78 | 2724668.2076 | 1210650.1363 | 2724668.4762 | 1210638.9163

## bus_geodata
| x | y | coords
0 | 2724680.6306 | 1210716.1308
1 | 2724674.4987 | 1210728.5018
2 | 2724683.1982 | 1210709.8066
3 | 2724673.7981 | 1210729.703
4 | 2724687.074 | 1210697.8784
5 | 2724672.779 | 1210731.45
6 | 2724699.4386 | 1210719.1644
7 | 2724705.9137 | 1210713.0839
8 | 2724688.2946 | 1210725.385
9 | 2724689.8721 | 1210699.6716
10 | 2724689.0913 | 1210682.1011
11 | 2724669.7171 | 1210735.3668
12 | 2724711.7302 | 1210738.8476
13 | 2724711.3319 | 1210739.5711
14 | 2724714.891 | 1210733.5232
15 | 2724707.6063 | 1210711.0288
16 | 2724697.9028 | 1210706.386
17 | 2724696.6618 | 1210705.3484
18 | 2724657.5731 | 1210673.5078
19 | 2724643.6612 | 1210670.4796
20 | 2724630.2876 | 1210667.5686
21 | 2724625.2267 | 1210688.5525
22 | 2724633.2356 | 1210655.3428
23 | 2724621.0816 | 1210705.739
24 | 2724634.8575 | 1210648.6161
25 | 2724635.2292 | 1210647.0735
26 | 2724638.1609 | 1210634.9047
27 | 2724641.5506 | 1210620.8345
28 | 2724652.9466 | 1210623.6353
29 | 2724666.1425 | 1210626.8784
30 | 2724589.0142 | 1210756.3527
31 | 2724598.9895 | 1210751.675
32 | 2724573.6732 | 1210746.8807
33 | 2724593.8805 | 1210763.3423
34 | 2724585.8325 | 1210742.2216
35 | 2724607.8777 | 1210702.376
36 | 2724696.1315 | 1210658.1004
37 | 2724696.8275 | 1210655.7276
38 | 2724700.4976 | 1210644.7298
39 | 2724714.5585 | 1210659.9806
40 | 2724703.4053 | 1210636.0165
41 | 2724720.4435 | 1210661.3922
42 | 2724690.2975 | 1210632.8067
43 | 2724706.3288 | 1210625.7869
44 | 2724756.5034 | 1210649.3035
45 | 2724710.2319 | 1210674.6472
46 | 2724700.7591 | 1210687.2896
47 | 2724707.3294 | 1210692.2928
48 | 2724668.749 | 1210627.519
49 | 2724692.9507 | 1210618.1967
50 | 2724692.8798 | 1210618.5871
51 | 2724633.6502 | 1210742.3519
52 | 2724636.6384 | 1210744.1603
53 | 2724607.9648 | 1210748.5634
54 | 2724597.4281 | 1210768.4378
55 | 2724671.4278 | 1210628.1764
56 | 2724862.2758 | 1210742.5436
57 | 2724749.3634 | 1210678.0803
58 | 2724716.8253 | 1210699.5238
59 | 2724833.5116 | 1210849.2633
60 | 2724719.6516 | 1210700.2424
61 | 2724713.0355 | 1210704.2533
62 | 2724650.9283 | 1210779.1233
63 | 2724634.1767 | 1210771.3632
64 | 2724620.0645 | 1210784.5785
65 | 2724659.5821 | 1210742.4145
66 | 2724627.5167 | 1210745.4977
67 | 2724832.862 | 1210917.954
68 | 2724831.3566 | 1210874.3761
69 | 2724616.5569 | 1210747.1047
70 | 2724610.1547 | 1210748.0434
71 | 2724713.9118 | 1210715.0326
72 | 2724720.0832 | 1210718.9513
73 | 2724690.8027 | 1210759.8597
74 | 2724719.3422 | 1210722.735
75 | 2724708.2007 | 1210745.2587
76 | 2724612.8453 | 1210755.8507
77 | 2724706.0957 | 1210749.0821
78 | 2724668.4762 | 1210638.9163
79 | 2724668.2076 | 1210650.1363
80 | 2724683.1982 | 1210709.8066

## line_std_types
| c_nf_per_km | r_ohm_per_km | x_ohm_per_km | max_i_ka | type | q_mm2 | alpha | voltage_rating
NAYY 4x50 SE | 210 | 0.642 | 0.083 | 0.142 | cs | 50 | 0.00403 | LV
NAYY 4x120 SE | 264 | 0.225 | 0.08 | 0.242 | cs | 120 | 0.00403 | LV
NAYY 4x150 SE | 261 | 0.208 | 0.08 | 0.27 | cs | 150 | 0.00403 | LV
NA2XS2Y 1x95 RM/25 12/20 kV | 216 | 0.313 | 0.132 | 0.252 | cs | 95 | 0.00403 | MV
NA2XS2Y 1x185 RM/25 12/20 kV | 273 | 0.161 | 0.117 | 0.362 | cs | 185 | 0.00403 | MV
NA2XS2Y 1x240 RM/25 12/20 kV | 304 | 0.122 | 0.112 | 0.421 | cs | 240 | 0.00403 | MV
NA2XS2Y 1x95 RM/25 6/10 kV | 315 | 0.313 | 0.123 | 0.249 | cs | 95 | 0.00403 | MV
NA2XS2Y 1x185 RM/25 6/10 kV | 406 | 0.161 | 0.11 | 0.358 | cs | 185 | 0.00403 | MV
NA2XS2Y 1x240 RM/25 6/10 kV | 456 | 0.122 | 0.105 | 0.416 | cs | 240 | 0.00403 | MV
NA2XS2Y 1x150 RM/25 12/20 kV | 250 | 0.206 | 0.116 | 0.319 | cs | 150 | 0.00403 | MV
NA2XS2Y 1x120 RM/25 12/20 kV | 230 | 0.253 | 0.119 | 0.283 | cs | 120 | 0.00403 | MV
NA2XS2Y 1x70 RM/25 12/20 kV | 190 | 0.443 | 0.132 | 0.22 | cs | 70 | 0.00403 | MV
NA2XS2Y 1x150 RM/25 6/10 kV | 360 | 0.206 | 0.11 | 0.315 | cs | 150 | 0.00403 | MV
NA2XS2Y 1x120 RM/25 6/10 kV | 340 | 0.253 | 0.113 | 0.28 | cs | 120 | 0.00403 | MV
NA2XS2Y 1x70 RM/25 6/10 kV | 280 | 0.443 | 0.123 | 0.217 | cs | 70 | 0.00403 | MV
N2XS(FL)2Y 1x120 RM/35 64/110 kV | 112 | 0.153 | 0.166 | 0.366 | cs | 120 | 0.00393 | HV
N2XS(FL)2Y 1x185 RM/35 64/110 kV | 125 | 0.099 | 0.156 | 0.457 | cs | 185 | 0.00393 | HV
N2XS(FL)2Y 1x240 RM/35 64/110 kV | 135 | 0.075 | 0.149 | 0.526 | cs | 240 | 0.00393 | HV
N2XS(FL)2Y 1x300 RM/35 64/110 kV | 144 | 0.06 | 0.144 | 0.588 | cs | 300 | 0.00393 | HV
15-AL1/3-ST1A 0.4 | 11 | 1.8769 | 0.35 | 0.105 | ol | 16 | 0.00403 | LV
24-AL1/4-ST1A 0.4 | 11.25 | 1.2012 | 0.335 | 0.14 | ol | 24 | 0.00403 | LV
48-AL1/8-ST1A 0.4 | 12.2 | 0.5939 | 0.3 | 0.21 | ol | 48 | 0.00403 | LV
94-AL1/15-ST1A 0.4 | 13.2 | 0.306 | 0.29 | 0.35 | ol | 94 | 0.00403 | LV
34-AL1/6-ST1A 10.0 | 9.7 | 0.8342 | 0.36 | 0.17 | ol | 34 | 0.00403 | MV
48-AL1/8-ST1A 10.0 | 10.1 | 0.5939 | 0.35 | 0.21 | ol | 48 | 0.00403 | MV
70-AL1/11-ST1A 10.0 | 10.4 | 0.4132 | 0.339 | 0.29 | ol | 70 | 0.00403 | MV
94-AL1/15-ST1A 10.0 | 10.75 | 0.306 | 0.33 | 0.35 | ol | 94 | 0.00403 | MV
122-AL1/20-ST1A 10.0 | 11.1 | 0.2376 | 0.323 | 0.41 | ol | 122 | 0.00403 | MV
149-AL1/24-ST1A 10.0 | 11.25 | 0.194 | 0.315 | 0.47 | ol | 149 | 0.00403 | MV
34-AL1/6-ST1A 20.0 | 9.15 | 0.8342 | 0.382 | 0.17 | ol | 34 | 0.00403 | MV
48-AL1/8-ST1A 20.0 | 9.5 | 0.5939 | 0.372 | 0.21 | ol | 48 | 0.00403 | MV
70-AL1/11-ST1A 20.0 | 9.7 | 0.4132 | 0.36 | 0.29 | ol | 70 | 0.00403 | MV
94-AL1/15-ST1A 20.0 | 10 | 0.306 | 0.35 | 0.35 | ol | 94 | 0.00403 | MV
122-AL1/20-ST1A 20.0 | 10.3 | 0.2376 | 0.344 | 0.41 | ol | 122 | 0.00403 | MV
149-AL1/24-ST1A 20.0 | 10.5 | 0.194 | 0.337 | 0.47 | ol | 149 | 0.00403 | MV
184-AL1/30-ST1A 20.0 | 10.75 | 0.1571 | 0.33 | 0.535 | ol | 184 | 0.00403 | MV
243-AL1/39-ST1A 20.0 | 11 | 0.1188 | 0.32 | 0.645 | ol | 243 | 0.00403 | MV
48-AL1/8-ST1A 110.0 | 8 | 0.5939 | 0.46 | 0.21 | ol | 48 | 0.00403 | HV
70-AL1/11-ST1A 110.0 | 8.4 | 0.4132 | 0.45 | 0.29 | ol | 70 | 0.00403 | HV
94-AL1/15-ST1A 110.0 | 8.65 | 0.306 | 0.44 | 0.35 | ol | 94 | 0.00403 | HV
122-AL1/20-ST1A 110.0 | 8.5 | 0.2376 | 0.43 | 0.41 | ol | 122 | 0.00403 | HV
149-AL1/24-ST1A 110.0 | 8.75 | 0.194 | 0.41 | 0.47 | ol | 149 | 0.00403 | HV
184-AL1/30-ST1A 110.0 | 8.8 | 0.1571 | 0.4 | 0.535 | ol | 184 | 0.00403 | HV
243-AL1/39-ST1A 110.0 | 9 | 0.1188 | 0.39 | 0.645 | ol | 243 | 0.00403 | HV
305-AL1/39-ST1A 110.0 | 9.2 | 0.0949 | 0.38 | 0.74 | ol | 305 | 0.00403 | HV
490-AL1/64-ST1A 110.0 | 9.75 | 0.059 | 0.37 | 0.96 | ol | 490 | 0.00403 | HV
679-AL1/86-ST1A 110.0 | 9.95 | 0.042 | 0.36 | 1.15 | ol | 679 | 0.00403 | HV
490-AL1/64-ST1A 220.0 | 10 | 0.059 | 0.285 | 0.96 | ol | 490 | 0.00403 | HV
679-AL1/86-ST1A 220.0 | 11.7 | 0.042 | 0.275 | 1.15 | ol | 679 | 0.00403 | HV
490-AL1/64-ST1A 380.0 | 11 | 0.059 | 0.253 | 0.96 | ol | 490 | 0.00403 | HV
679-AL1/86-ST1A 380.0 | 14.6 | 0.042 | 0.25 | 1.15 | ol | 679 | 0.00403 | HV

## trafo_std_types
| i0_percent | pfe_kw | vkr_percent | sn_mva | vn_lv_kv | vn_hv_kv | vk_percent | shift_degree | vector_group | tap_side | tap_neutral | tap_min | tap_max | tap_step_degree | tap_step_percent | tap_phase_shifter
160 MVA 380/110 kV | 0.06 | 60 | 0.25 | 160 | 110 | 380 | 12.2 | 0 | Yy0 | hv | 0 | -9 | 9 | 0 | 1.5 | FALSE
100 MVA 220/110 kV | 0.06 | 55 | 0.26 | 100 | 110 | 220 | 12 | 0 | Yy0 | hv | 0 | -9 | 9 | 0 | 1.5 | FALSE
63 MVA 110/20 kV | 0.04 | 22 | 0.32 | 63 | 20 | 110 | 18 | 150 | YNd5 | hv | 0 | -9 | 9 | 0 | 1.5 | FALSE
40 MVA 110/20 kV | 0.05 | 18 | 0.34 | 40 | 20 | 110 | 16.2 | 150 | YNd5 | hv | 0 | -9 | 9 | 0 | 1.5 | FALSE
25 MVA 110/20 kV | 0.07 | 14 | 0.41 | 25 | 20 | 110 | 12 | 150 | YNd5 | hv | 0 | -9 | 9 | 0 | 1.5 | FALSE
63 MVA 110/10 kV | 0.04 | 22 | 0.32 | 63 | 10 | 110 | 18 | 150 | YNd5 | hv | 0 | -9 | 9 | 0 | 1.5 | FALSE
40 MVA 110/10 kV | 0.05 | 18 | 0.34 | 40 | 10 | 110 | 16.2 | 150 | YNd5 | hv | 0 | -9 | 9 | 0 | 1.5 | FALSE
25 MVA 110/10 kV | 0.07 | 14 | 0.41 | 25 | 10 | 110 | 12 | 150 | YNd5 | hv | 0 | -9 | 9 | 0 | 1.5 | FALSE
0.25 MVA 20/0.4 kV | 0.32 | 0.8 | 1.44 | 0.25 | 0.4 | 20 | 6 | 150 | Yzn5 | hv | 0 | -2 | 2 | 0 | 2.5 | FALSE
0.4 MVA 20/0.4 kV | 0.3375 | 1.35 | 1.425 | 0.4 | 0.4 | 20 | 6 | 150 | Dyn5 | hv | 0 | -2 | 2 | 0 | 2.5 | FALSE
0.63 MVA 20/0.4 kV | 0.2619 | 1.65 | 1.206 | 0.63 | 0.4 | 20 | 6 | 150 | Dyn5 | hv | 0 | -2 | 2 | 0 | 2.5 | FALSE
0.25 MVA 10/0.4 kV | 0.24 | 0.6 | 1.2 | 0.25 | 0.4 | 10 | 4 | 150 | Dyn5 | hv | 0 | -2 | 2 | 0 | 2.5 | FALSE
0.4 MVA 10/0.4 kV | 0.2375 | 0.95 | 1.325 | 0.4 | 0.4 | 10 | 4 | 150 | Dyn5 | hv | 0 | -2 | 2 | 0 | 2.5 | FALSE
0.63 MVA 10/0.4 kV | 0.1873 | 1.18 | 1.0794 | 0.63 | 0.4 | 10 | 4 | 150 | Dyn5 | hv | 0 | -2 | 2 | 0 | 2.5 | FALSE

## trafo3w_std_types
| sn_hv_mva | sn_mv_mva | sn_lv_mva | vn_hv_kv | vn_mv_kv | vn_lv_kv | vk_hv_percent | vk_mv_percent | vk_lv_percent | vkr_hv_percent | vkr_mv_percent | vkr_lv_percent | pfe_kw | i0_percent | shift_mv_degree | shift_lv_degree | vector_group | tap_side | tap_neutral | tap_min | tap_max | tap_step_percent
63/25/38 MVA 110/20/10 kV | 63 | 25 | 38 | 110 | 20 | 10 | 10.4 | 10.4 | 10.4 | 0.28 | 0.32 | 0.35 | 35 | 0.89 | 0 | 0 | YN0yn0yn0 | hv | 0 | -10 | 10 | 1.2
63/25/38 MVA 110/10/10 kV | 63 | 25 | 38 | 110 | 10 | 10 | 10.4 | 10.4 | 10.4 | 0.28 | 0.32 | 0.35 | 35 | 0.89 | 0 | 0 | YN0yn0yn0 | hv | 0 | -10 | 10 | 1.2

## fuse_std_types
| fuse_type | i_rated_a | t_avg | t_min | t_total | x_avg | x_min | x_total
HV 100A | HV 100A | 100 | 0 | [10.0, 3.64, 0.854, 0.281, 0.1, 0.0531, 0.022, 0.01] | [10.0, 4.267, 1.21, 0.403, 0.1, 0.058, 0.022, 0.01] | 0 | [300.0, 350.0, 450.0, 550.0, 700.0, 850.0, 1200.0, 1752.0] | [600.0, 700.0, 900.0, 1150.0, 1665.0, 2000.0, 3000.0, 4313.0]
HV 10A | HV 10A | 10 | 0 | [10.0, 1675.0, 0.344, 0.156, 0.1, 0.0417, 0.0171, 0.01] | [10.0, 1.3, 0.3, 0.155, 0.1, 0.0555, 0.023, 0.01] | 0 | [30.0, 32.0, 35.0, 37.0, 39.0, 50.0, 70.0, 88.0] | [60.0, 70.0, 80.0, 87.0, 94.0, 110.0, 150.0, 216.0]
HV 125A | HV 125A | 125 | 0 | [10.0, 1.82, 0.344, 0.1, 0.0467, 0.0269, 0.01] | [10.0, 2.478, 0.426, 0.1, 0.0427, 0.0211, 0.01] | 0 | [375.0, 500.0, 700.0, 925.0, 1200.0, 1500.0, 2341.0] | [750.0, 1000.0, 1500.0, 2200.0, 3000.0, 4000.0, 5765.0]
HV 160A | HV 160A | 160 | 0 | [10.0, 4.15, 1.03, 0.198, 0.1, 0.051, 0.0172, 0.01] | [10.0, 2.3, 0.734, 0.274, 0.1, 0.046, 0.0177, 0.01] | 0 | [480.0, 550.0, 700.0, 1000.0, 1260.0, 1600.0, 2500.0, 3227.0] | [960.0, 1300.0, 1700.0, 2200.0, 2996.0, 4000.0, 6000.0, 7946.0]
HV 16A | HV 16A | 16 | 0 | [10.0, 0.352, 0.164, 0.1, 0.0649, 0.0342, 0.01] | [10.0, 2.34, 0.722, 0.181, 0.1, 0.055, 0.0296, 0.01] | 0 | [48.0, 60.0, 65.0, 71.0, 80.0, 100.0, 162.0] | [96.0, 110.0, 125.0, 150.0, 168.0, 200.0, 250.0, 398.0]
HV 200A | HV 200A | 200 | 0 | [10.0, 4.267, 1.21, 0.403, 0.1, 0.058, 0.022, 0.01] | [10.0, 3.73, 1.654, 0.328, 0.1, 0.0531, 0.019, 0.01] | 0 | [600.0, 700.0, 900.0, 1150.0, 1665.0, 2000.0, 3000.0, 4313.0] | [1200.0, 1500.0, 1800.0, 2700.0, 3960.0, 5000.0, 7500.0, 10620.0]
HV 20A | HV 20A | 20 | 0 | [10.0, 1.3, 0.3, 0.155, 0.1, 0.0555, 0.023, 0.01] | [10.0, 1.3, 0.161, 0.1, 0.0611, 0.0399, 0.0141, 0.01] | 0 | [60.0, 70.0, 80.0, 87.0, 94.0, 110.0, 150.0, 216.0] | [120.0, 150.0, 200.0, 223.0, 260.0, 300.0, 450.0, 532.0]
HV 25A | HV 25A | 25 | 0 | [10.0, 2.512, 0.833, 0.299, 0.1, 0.0372, 0.0223, 0.01] | [10.0, 3.125, 0.597, 0.198, 0.1, 0.0378, 0.022, 0.01] | 0 | [75.0, 82.0, 90.0, 100.0, 124.0, 170.0, 200.0, 289.0] | [150.0, 170.0, 210.0, 250.0, 294.0, 400.0, 500.0, 711.0]
HV 31.5A | HV 31.5A | 31.5 | 0 | [10.0, 2.34, 0.722, 0.181, 0.1, 0.055, 0.0296, 0.01] | [10.0, 2.84, 0.368, 0.164, 0.1, 0.0621, 0.0378, 0.0195, 0.01] | 0 | [95.0, 110.0, 125.0, 150.0, 165.0, 200.0, 250.0, 390.0] | [189.0, 220.0, 300.0, 350.0, 393.0, 450.0, 530.0, 700.0, 960.0]
HV 40A | HV 40A | 40 | 0 | [10.0, 1.3, 0.161, 0.1, 0.0611, 0.0399, 0.0141, 0.01] | [10.0, 2.05, 0.369, 0.198, 0.1, 0.051, 0.0298, 0.01] | 0 | [120.0, 150.0, 200.0, 223.0, 260.0, 300.0, 450.0, 532.0] | [240.0, 300.0, 400.0, 450.0, 530.0, 650.0, 800.0, 1311.0]
HV 50A | HV 50A | 50 | 0 | [10.0, 3.215, 0.597, 0.198, 0.1, 0.0378, 0.022, 0.01] | [10.0, 3.64, 0.854, 0.281, 0.1, 0.0531, 0.022, 0.01] | 0 | [150.0, 170.0, 210.0, 250.0, 294.0, 400.0, 500.0, 711.0] | [300.0, 350.0, 450.0, 550.0, 700.0, 850.0, 1200.0, 1752.0]
HV 6.3A | HV 6.3A | 6.3 | 0 | [10.0, 1.39, 0.344, 0.168, 0.1, 0.056, 0.0263, 0.01] | [10.0, 1.711, 0.516, 0.198, 0.1, 0.0634, 0.0303, 0.01] | 0 | [19.0, 19.5, 20.4, 20.8, 22.0, 25.0, 32.0, 48.0] | [38.0, 40.0, 43.0, 48.0, 53.0, 60.0, 75.0, 118.0]
HV 63A | HV 63A | 63 | 0 | [10.0, 2.84, 0.368, 0.164, 0.1, 0.0621, 0.0378, 0.0195, 0.01] | [10.0, 1.82, 0.344, 0.1, 0.0467, 0.0269, 0.01] | 0 | [189.0, 220.0, 300.0, 350.0, 393.0, 450.0, 530.0, 700.0, 961.0] | [378.0, 500.0, 700.0, 934.0, 1200.0, 1500.0, 2366.0]
HV 80A | HV 80A | 80 | 0 | [10.0, 2.05, 0.369, 0.198, 0.1, 0.051, 0.0298, 0.01] | [10.0, 4.15, 1.03, 0.198, 0.1, 0.051, 0.0172, 0.01] | 0 | [240.0, 300.0, 400.0, 450.0, 530.0, 650.0, 800.0, 1311.0] | [480.0, 550.0, 700.0, 1000.0, 1260.0, 1600.0, 2500.0, 3227.0]
Siemens NH-1-100 | Siemens NH-1-100 | 100 | [5400.0, 2000.0, 400.0, 20.0, 1.0, 0.2, 0.012, 0.004] | 0 | 0 | [150.0, 190.0, 250.0, 430.0, 900.0, 1250.0, 2700.0, 3600.0] | 0 | 0
Siemens NH-1-125 | Siemens NH-1-125 | 125 | [4800.0, 120.0, 7.0, 0.1, 0.004] | 0 | 0 | [180.0, 400.0, 740.0, 2000.0, 4250.0] | 0 | 0
Siemens NH-1-16 | Siemens NH-1-16 | 16 | [4000.0, 400.0, 2.0, 0.1, 0.04, 0.01] | 0 | 0 | [26.0, 35.0, 75.0, 150.0, 200.0, 300.0] | 0 | 0
Siemens NH-1-160 | Siemens NH-1-160 | 160 | [4800.0, 120.0, 7.0, 0.1, 0.004] | 0 | 0 | [210.0, 500.0, 900.0, 2300.0, 5000.0] | 0 | 0
Siemens NH-1-25 | Siemens NH-1-25 | 25 | [4000.0, 1000.0, 10.0, 0.2, 0.02, 0.01] | 0 | 0 | [40.0, 50.0, 100.0, 210.0, 400.0, 500.0] | 0 | 0
Siemens NH-1-50 | Siemens NH-1-50 | 50 | [4000.0, 40.0, 4.0, 1.0, 0.02, 0.01] | 0 | 0 | [86.0, 200.0, 300.0, 400.0, 1000.0, 1280.0] | 0 | 0
Siemens NH-1-63 | Siemens NH-1-63 | 63 | [4000.0, 100.0, 10.0, 2.0, 0.04, 0.01] | 0 | 0 | [100.0, 200.0, 300.0, 400.0, 1000.0, 1500.0] | 0 | 0
Siemens NH-1-80 | Siemens NH-1-80 | 80 | [4800.0, 120.0, 7.0, 0.1, 0.01] | 0 | 0 | [150.58, 250.0, 450.0, 1150.0, 2470.0] | 0 | 0
Siemens NH-2-1000 | Siemens NH-2-1000 | 1000 | [4800.0, 120.0, 7.0, 0.1, 0.004] | 0 | 0 | [1900.0, 3500.0, 8400.0, 24000.0, 52000.0] | 0 | 0
Siemens NH-2-200 | Siemens NH-2-200 | 200 | [4800.0, 120.0, 7.0, 0.1, 0.004] | 0 | 0 | [280.0, 650.0, 1200.0, 3000.0, 7000.0] | 0 | 0
Siemens NH-2-224 | Siemens NH-2-224 | 224 | [4800.0, 120.0, 7.0, 0.2, 0.04, 0.004] | 0 | 0 | [400.0, 750.0, 1453.0, 3025.0, 4315.0, 7600.0] | 0 | 0
Siemens NH-2-250 | Siemens NH-2-250 | 250 | [4800.0, 120.0, 7.0, 0.1, 0.004] | 0 | 0 | [450.0, 800.0, 1650.0, 4000.0, 8500.0] | 0 | 0
Siemens NH-2-315 | Siemens NH-2-315 | 315 | [4800.0, 120.0, 7.0, 0.1, 0.004] | 0 | 0 | [550.0, 920.0, 1900.0, 5000.0, 11000.0] | 0 | 0
Siemens NH-2-355 | Siemens NH-2-355 | 355 | [4800.0, 120.0, 6.0, 0.1, 0.004] | 0 | 0 | [650.0, 1116.27, 2350.0, 5840.0, 12790.0] | 0 | 0
Siemens NH-2-400 | Siemens NH-2-400 | 400 | [4800.0, 120.0, 7.0, 0.1, 0.004] | 0 | 0 | [720.0, 1350.0, 2800.0, 6500.0, 15000.0] | 0 | 0
Siemens NH-2-425 | Siemens NH-2-425 | 425 | [4800.0, 120.0, 7.0, 0.1, 0.004] | 0 | 0 | [850.0, 1500.0, 3050.0, 7500.0, 16500.0] | 0 | 0
Siemens NH-2-630 | Siemens NH-2-630 | 630 | [4800.0, 120.0, 7.0, 0.1, 0.004] | 0 | 0 | [1200.0, 2000.0, 4800.0, 12000.0, 26000.0] | 0 | 0

## res_bus
| vm_pu | va_degree | p_mw | q_mvar
0 | 1 | 0 | -0.5699 | -0.14415
1 | 0.99907 | -0.017848 | 0.0062236 | 0.0015598
2 | 0.99929 | -0.013574 | 0 | 0
3 | 0.99898 | -0.019593 | 0.009693 | 0.0024293
4 | 0.99797 | -0.038565 | 0 | 0
5 | 0.99885 | -0.022016 | 0 | 0
6 | 0.99566 | -0.082723 | 0 | 0
7 | 0.99575 | -0.081041 | 0 | 0
8 | 0.99554 | -0.085146 | 0.010785 | 0.002703
9 | 0.99766 | -0.044577 | 0 | 0
10 | 0.99752 | -0.04733 | 0.031435 | 0.0078784
11 | 0.99854 | -0.027971 | 0 | 0
12 | 0.99495 | -0.096416 | 0 | 0
13 | 0.99494 | -0.096573 | 0.0048237 | 0.0012089
14 | 0.99501 | -0.095237 | 0.0026639 | 0.00066764
15 | 0.99552 | -0.085357 | 0 | 0
16 | 0.99667 | -0.063461 | 0.011004 | 0.0027579
17 | 0.99682 | -0.060637 | 0.012024 | 0.0030134
18 | 0.97955 | -0.39454 | 0.0067504 | 0.0016918
19 | 0.97964 | -0.3928 | 0.0060226 | 0.0015094
20 | 0.9798 | -0.38962 | 0 | 0
21 | 0.97937 | -0.39817 | 0.01127 | 0.0028246
22 | 0.98021 | -0.38173 | 0.0056487 | 0.0014157
23 | 0.9792 | -0.40156 | 0 | 0
24 | 0.98046 | -0.37668 | 0 | 0
25 | 0.98052 | -0.37553 | 0.01076 | 0.0026967
26 | 0.98111 | -0.36396 | 0.012776 | 0.003202
27 | 0.98197 | -0.34727 | 0 | 0
28 | 0.98266 | -0.33375 | 0.0215 | 0.0053885
29 | 0.98373 | -0.31286 | 0.0053738 | 0.0013468
30 | 0.99373 | -0.12063 | 0 | 0
31 | 0.99406 | -0.11425 | 0.0073274 | 0.0018364
32 | 0.99361 | -0.12294 | 0 | 0
33 | 0.99351 | -0.12481 | 0.012733 | 0.0031912
34 | 0.99355 | -0.1241 | 0.0050508 | 0.0012659
35 | 0.97906 | -0.40417 | 0.010533 | 0.0026399
36 | 0.98947 | -0.20167 | 0.0092732 | 0.0023241
37 | 0.98949 | -0.20126 | 0 | 0
38 | 0.9889 | -0.21259 | 0.017118 | 0.0042901
39 | 0.99046 | -0.18246 | 0.017165 | 0.0043019
40 | 0.98828 | -0.22468 | 0 | 0
41 | 0.99082 | -0.17562 | 0 | 0
42 | 0.98656 | -0.25795 | 0 | 0
43 | 0.98819 | -0.22643 | 0.0092287 | 0.0023129
44 | 0.99026 | -0.18638 | 0 | 0
45 | 0.99188 | -0.1552 | 0.015808 | 0.0039618
46 | 0.99296 | -0.13448 | 0 | 0
47 | 0.99352 | -0.12368 | 0.015354 | 0.003848
48 | 0.98396 | -0.30848 | 0 | 0
49 | 0.98641 | -0.26077 | 0.0052996 | 0.0013282
50 | 0.98641 | -0.26074 | 0.0054739 | 0.0013719
51 | 0.9962 | -0.07291 | 0.01361 | 0.0034109
52 | 0.99624 | -0.072075 | 0 | 0
53 | 0.99441 | -0.10749 | 0.01082 | 0.0027117
54 | 0.99343 | -0.12646 | 0.015047 | 0.0037712
55 | 0.98427 | -0.30242 | 0.0053614 | 0.0013437
56 | 0.9883 | -0.22443 | 0 | 0
57 | 0.99004 | -0.1908 | 0.0081461 | 0.0020416
58 | 0.99439 | -0.107 | 0 | 0
59 | 0.98757 | -0.23868 | 0.0034416 | 0.00086255
60 | 0.99436 | -0.10751 | 0.0099116 | 0.0024841
61 | 0.99485 | -0.098187 | 0.0043901 | 0.0011003
62 | 0.99426 | -0.11044 | 0.022364 | 0.0056049
63 | 0.9947 | -0.10193 | 0 | 0
64 | 0.99402 | -0.115 | 0.038333 | 0.0096072
65 | 0.99792 | -0.039813 | 0.006688 | 0.0016762
66 | 0.99555 | -0.085448 | 0.015506 | 0.0038862
67 | 0.98733 | -0.24332 | 0.0037673 | 0.00094417
68 | 0.98749 | -0.24038 | 0 | 0
69 | 0.99487 | -0.098516 | 0.0060709 | 0.0015215
70 | 0.99451 | -0.10547 | 0 | 0
71 | 0.99535 | -0.088626 | 0.0039339 | 0.00098593
72 | 0.99521 | -0.091321 | 0.0046181 | 0.0011574
73 | 0.9973 | -0.051848 | 0.042263 | 0.010592
74 | 0.99516 | -0.092429 | 0.0028561 | 0.00071581
75 | 0.99491 | -0.097257 | 0.0027627 | 0.00069241
76 | 0.99444 | -0.10692 | 0.0099869 | 0.002503
77 | 0.99489 | -0.097505 | 0.0032246 | 0.00080816
78 | 0.98362 | -0.31495 | 0.011121 | 0.0027872
79 | 0.98341 | -0.31907 | 0.020387 | 0.0051095
80 | 0.99998 | 149.9956 | 0 | 0

## res_line
| p_from_mw | q_from_mvar | p_to_mw | q_to_mvar | pl_mw | ql_mvar | i_from_ka | i_to_ka | i_ka | vm_from_pu | va_from_degree | vm_to_pu | va_to_degree | loading_percent
0 | 0.22266 | 0.056168 | -0.22247 | -0.056046 | 0.00019009 | 0.00012111 | 0.33145 | 0.33145 | 0.33145 | 1 | 0 | 0.99907 | -0.017848 | 30.3527
1 | 0.34559 | 0.087987 | -0.34536 | -0.087843 | 0.00022605 | 0.0001444 | 0.51473 | 0.51473 | 0.51473 | 1 | 0 | 0.99929 | -0.013574 | 47.1361
2 | 0.21625 | 0.054487 | -0.21623 | -0.054475 | 1.8043e-05 | 1.1493e-05 | 0.32218 | 0.32218 | 0.32218 | 0.99907 | -0.017848 | 0.99898 | -0.019593 | 29.5039
3 | 0.34536 | 0.087843 | -0.34495 | -0.087578 | 0.00041533 | 0.00026532 | 0.51473 | 0.51473 | 0.51473 | 0.99929 | -0.013574 | 0.99797 | -0.038565 | 47.1361
4 | 0.20654 | 0.052046 | -0.20651 | -0.052031 | 2.3943e-05 | 1.5244e-05 | 0.30774 | 0.30774 | 0.30774 | 0.99898 | -0.019593 | 0.99885 | -0.022016 | 28.1817
5 | 0.3135 | 0.079691 | -0.31341 | -0.079633 | 9.0748e-05 | 5.7949e-05 | 0.46783 | 0.46783 | 0.46783 | 0.99797 | -0.038565 | 0.99766 | -0.044577 | 42.842
6 | 0.031448 | 0.0078866 | -0.031435 | -0.0078784 | 1.3132e-05 | 8.1967e-06 | 0.046892 | 0.046892 | 0.046892 | 0.99797 | -0.038565 | 0.99752 | -0.04733 | 12.8825
7 | 0.20651 | 0.052031 | -0.20645 | -0.051993 | 5.8801e-05 | 3.7438e-05 | 0.30774 | 0.30774 | 0.30774 | 0.99885 | -0.022016 | 0.99854 | -0.027971 | 28.1817
8 | -0.010786 | -0.0027036 | 0.010787 | 0.0027041 | 8.6437e-07 | 4.3783e-07 | 0.01612 | 0.01612 | 0.01612 | 0.99566 | -0.082723 | 0.99575 | -0.081041 | 4.4287
9 | 0.010786 | 0.0027036 | -0.010785 | -0.002703 | 1.2451e-06 | 6.3071e-07 | 0.01612 | 0.01612 | 0.01612 | 0.99566 | -0.082723 | 0.99554 | -0.085146 | 4.4287
10 | 0.27906 | 0.07082 | -0.27901 | -0.070783 | 5.7911e-05 | 3.696e-05 | 0.41734 | 0.41734 | 0.41734 | 0.99575 | -0.081041 | 0.99552 | -0.085357 | 38.2176
11 | -0.28985 | -0.073525 | 0.2901 | 0.073681 | 0.00024524 | 0.00015654 | 0.43346 | 0.43346 | 0.43346 | 0.99575 | -0.081041 | 0.99667 | -0.063461 | 39.6939
12 | 0.31341 | 0.079633 | -0.31316 | -0.079479 | 0.00024213 | 0.00015462 | 0.46783 | 0.46783 | 0.46783 | 0.99766 | -0.044577 | 0.99682 | -0.060637 | 42.842
13 | 0.042311 | 0.010622 | -0.042263 | -0.010592 | 4.8134e-05 | 3.0384e-05 | 0.063058 | 0.063058 | 0.063058 | 0.99854 | -0.027971 | 0.9973 | -0.051848 | 17.3237
14 | 0.16414 | 0.041371 | -0.16405 | -0.041312 | 9.2947e-05 | 5.8999e-05 | 0.24469 | 0.24469 | 0.24469 | 0.99854 | -0.027971 | 0.99792 | -0.039813 | 22.4072
15 | 0.010811 | 0.0027095 | -0.010811 | -0.0027095 | 8.0975e-08 | 4.1097e-08 | 0.016169 | 0.016169 | 0.016169 | 0.99495 | -0.096416 | 0.99494 | -0.096573 | 4.4421
16 | -0.010811 | -0.0027095 | 0.010812 | 0.0027099 | 6.0706e-07 | 3.081e-07 | 0.016169 | 0.016169 | 0.016169 | 0.99495 | -0.096416 | 0.99501 | -0.095237 | 4.4421
17 | 0.0059876 | 0.0015006 | -0.0059874 | -0.0015005 | 1.9524e-07 | 4.0638e-08 | 0.0089549 | 0.0089549 | 0.0089549 | 0.99494 | -0.096573 | 0.99491 | -0.097257 | 2.4601
18 | -0.013476 | -0.0033775 | 0.013478 | 0.0033785 | 1.8031e-06 | 1.0002e-06 | 0.020153 | 0.020153 | 0.020153 | 0.99501 | -0.095237 | 0.99516 | -0.092429 | 5.5365
19 | 0.024893 | 0.0062422 | -0.024889 | -0.0062398 | 3.878e-06 | 2.3848e-06 | 0.037209 | 0.037209 | 0.037209 | 0.99552 | -0.085357 | 0.99535 | -0.088626 | 10.2224
20 | 0.25411 | 0.064541 | -0.25396 | -0.064441 | 0.00015682 | 0.00010003 | 0.38013 | 0.38013 | 0.38013 | 0.99552 | -0.085357 | 0.99485 | -0.098187 | 34.8102
21 | -0.3011 | -0.076439 | 0.30114 | 0.076465 | 4.0925e-05 | 2.6129e-05 | 0.44989 | 0.44989 | 0.44989 | 0.99667 | -0.063461 | 0.99682 | -0.060637 | 41.1983
22 | -0.0067504 | -0.0016918 | 0.006751 | 0.001692 | 5.6142e-07 | 1.8006e-07 | 0.010254 | 0.010254 | 0.010254 | 0.97955 | -0.39454 | 0.97964 | -0.3928 | 2.8171
23 | -0.012774 | -0.0032014 | 0.012776 | 0.0032025 | 1.9321e-06 | 1.0642e-06 | 0.019402 | 0.019402 | 0.019402 | 0.97964 | -0.3928 | 0.9798 | -0.38962 | 5.3303
24 | 0.021815 | 0.0054714 | -0.021807 | -0.005466 | 8.8858e-06 | 5.4152e-06 | 0.033132 | 0.033132 | 0.033132 | 0.9798 | -0.38962 | 0.97937 | -0.39817 | 9.1023
25 | -0.034591 | -0.0086739 | 0.034604 | 0.0086821 | 1.3016e-05 | 8.1716e-06 | 0.052535 | 0.052534 | 0.052535 | 0.9798 | -0.38962 | 0.98021 | -0.38173 | 14.4326
26 | 0.010536 | 0.0026415 | -0.010535 | -0.0026406 | 1.6991e-06 | 8.6501e-07 | 0.016009 | 0.016009 | 0.016009 | 0.97937 | -0.39817 | 0.9792 | -0.40156 | 4.3981
27 | -0.040253 | -0.010098 | 0.040262 | 0.010104 | 9.69e-06 | 6.1144e-06 | 0.06111 | 0.06111 | 0.06111 | 0.98021 | -0.38173 | 0.98046 | -0.37668 | 16.7883
28 | 0.010535 | 0.0026406 | -0.010533 | -0.0026399 | 1.3095e-06 | 6.6672e-07 | 0.016009 | 0.016009 | 0.016009 | 0.9792 | -0.40156 | 0.97906 | -0.40417 | 4.3981
29 | -0.040262 | -0.010104 | 0.040265 | 0.010105 | 2.222e-06 | 1.4021e-06 | 0.06111 | 0.06111 | 0.06111 | 0.98046 | -0.37668 | 0.98052 | -0.37553 | 16.7883
30 | -0.051025 | -0.012802 | 0.051053 | 0.01282 | 2.8148e-05 | 1.7857e-05 | 0.077439 | 0.077439 | 0.077439 | 0.98052 | -0.37553 | 0.98111 | -0.36396 | 21.2744
31 | -0.063829 | -0.016022 | 0.06388 | 0.016054 | 5.0871e-05 | 3.2375e-05 | 0.096816 | 0.096816 | 0.096816 | 0.98111 | -0.36396 | 0.98197 | -0.34727 | 26.5977
32 | -0.06388 | -0.016054 | 0.063921 | 0.016081 | 4.1248e-05 | 2.625e-05 | 0.096816 | 0.096816 | 0.096816 | 0.98197 | -0.34727 | 0.98266 | -0.33375 | 26.5977
33 | -0.085421 | -0.021469 | 0.085507 | 0.021523 | 8.5289e-05 | 5.4413e-05 | 0.12937 | 0.12937 | 0.12937 | 0.98266 | -0.33375 | 0.98373 | -0.31286 | 35.542
34 | -0.09088 | -0.02287 | 0.090899 | 0.022882 | 1.903e-05 | 1.2145e-05 | 0.1375 | 0.1375 | 0.1375 | 0.98373 | -0.31286 | 0.98396 | -0.30848 | 37.7751
35 | -0.032839 | -0.0082324 | 0.032849 | 0.0082387 | 9.9905e-06 | 6.2511e-06 | 0.049174 | 0.049174 | 0.049174 | 0.99373 | -0.12063 | 0.99406 | -0.11425 | 13.5093
36 | 0.0050517 | 0.0012659 | -0.0050511 | -0.0012659 | 5.5568e-07 | 2.0179e-08 | 0.0075644 | 0.0075645 | 0.0075645 | 0.99373 | -0.12063 | 0.99361 | -0.12294 | 2.0782
37 | 0.027787 | 0.0069665 | -0.027782 | -0.0069631 | 5.5295e-06 | 3.4286e-06 | 0.041609 | 0.041609 | 0.041609 | 0.99373 | -0.12063 | 0.99351 | -0.12481 | 11.4312
38 | -0.040176 | -0.010075 | 0.040189 | 0.010083 | 1.2953e-05 | 8.1662e-06 | 0.060142 | 0.060142 | 0.060142 | 0.99406 | -0.11425 | 0.99441 | -0.10749 | 16.5225
39 | 0.0050511 | 0.0012659 | -0.0050508 | -0.0012659 | 2.7941e-07 | 1.0181e-08 | 0.0075645 | 0.0075645 | 0.0075645 | 0.99361 | -0.12294 | 0.99355 | -0.1241 | 2.0782
40 | 0.015048 | 0.0037719 | -0.015047 | -0.0037712 | 1.1828e-06 | 6.7658e-07 | 0.022539 | 0.022539 | 0.022539 | 0.99351 | -0.12481 | 0.99343 | -0.12646 | 6.192
41 | -0.0092732 | -0.0023241 | 0.0092734 | 0.0023242 | 1.8034e-07 | 8.3656e-08 | 0.013946 | 0.013946 | 0.013946 | 0.98947 | -0.20167 | 0.98949 | -0.20126 | 3.8312
42 | 0.16561 | 0.041886 | -0.16552 | -0.041828 | 8.9987e-05 | 5.7145e-05 | 0.24918 | 0.24918 | 0.24918 | 0.98949 | -0.20126 | 0.9889 | -0.21259 | 22.819
43 | -0.17488 | -0.04421 | 0.17504 | 0.04431 | 0.00015781 | 0.00010029 | 0.26313 | 0.26313 | 0.26313 | 0.98949 | -0.20126 | 0.99046 | -0.18246 | 24.096
44 | 0.1484 | 0.037538 | -0.14832 | -0.037484 | 8.5977e-05 | 5.479e-05 | 0.22343 | 0.22343 | 0.22343 | 0.9889 | -0.21259 | 0.98828 | -0.22468 | 30.6904
45 | -0.19221 | -0.048612 | 0.19227 | 0.048652 | 6.3145e-05 | 4.0179e-05 | 0.28892 | 0.28892 | 0.28892 | 0.99046 | -0.18246 | 0.99082 | -0.17562 | 26.4575
46 | 0.13909 | 0.03517 | -0.13887 | -0.035029 | 0.00022157 | 0.00014163 | 0.20953 | 0.20953 | 0.20953 | 0.98828 | -0.22468 | 0.98656 | -0.25795 | 57.5632
47 | 0.0092295 | 0.0023133 | -0.0092287 | -0.0023129 | 7.7047e-07 | 3.5679e-07 | 0.013897 | 0.013897 | 0.013897 | 0.98828 | -0.22468 | 0.98819 | -0.22643 | 3.8178
48 | 0.015383 | 0.0038595 | -0.015376 | -0.003855 | 7.8866e-06 | 4.5403e-06 | 0.023104 | 0.023105 | 0.023105 | 0.99082 | -0.17562 | 0.99026 | -0.18638 | 6.3474
49 | -0.20765 | -0.052512 | 0.20786 | 0.052641 | 0.00020363 | 0.00012967 | 0.31202 | 0.31202 | 0.31202 | 0.99082 | -0.17562 | 0.99188 | -0.1552 | 28.5733
50 | 0.12809 | 0.032328 | -0.12782 | -0.032154 | 0.00027218 | 0.00017395 | 0.19328 | 0.19328 | 0.19328 | 0.98656 | -0.25795 | 0.98427 | -0.30242 | 53.0984
51 | 0.010775 | 0.0027008 | -0.010773 | -0.0027001 | 1.4314e-06 | 7.316e-07 | 0.016252 | 0.016252 | 0.016252 | 0.98656 | -0.25795 | 0.98641 | -0.26074 | 4.4648
52 | 0.0072277 | 0.0018127 | -0.0072146 | -0.0018081 | 1.3095e-05 | 4.5805e-06 | 0.010861 | 0.010862 | 0.010862 | 0.99026 | -0.18638 | 0.9883 | -0.22443 | 2.9842
53 | 0.0081479 | 0.0020423 | -0.0081461 | -0.0020416 | 1.7187e-06 | 7.067e-07 | 0.012243 | 0.012244 | 0.012244 | 0.99026 | -0.18638 | 0.99004 | -0.1908 | 3.3636
54 | -0.22366 | -0.056603 | 0.22389 | 0.056745 | 0.00022259 | 0.00014184 | 0.33573 | 0.33573 | 0.33573 | 0.99188 | -0.1552 | 0.99296 | -0.13448 | 30.7449
55 | -0.22389 | -0.056745 | 0.224 | 0.056819 | 0.00011636 | 7.4149e-05 | 0.33573 | 0.33573 | 0.33573 | 0.99296 | -0.13448 | 0.99352 | -0.12368 | 30.7449
56 | -0.23936 | -0.060667 | 0.23955 | 0.060789 | 0.00019199 | 0.00012241 | 0.35873 | 0.35873 | 0.35873 | 0.99352 | -0.12368 | 0.99439 | -0.107 | 32.8507
57 | -0.12242 | -0.030787 | 0.12246 | 0.03081 | 3.5467e-05 | 2.2664e-05 | 0.18517 | 0.18517 | 0.18517 | 0.98396 | -0.30848 | 0.98427 | -0.30242 | 50.8717
58 | 0.031522 | 0.0079052 | -0.031512 | -0.0078991 | 9.7158e-06 | 6.0733e-06 | 0.047672 | 0.047672 | 0.047672 | 0.98396 | -0.30848 | 0.98362 | -0.31495 | 13.0966
59 | -0.0052996 | -0.0013282 | 0.0052996 | 0.0013282 | 9.5105e-09 | 1.0213e-09 | 0.0079945 | 0.0079945 | 0.0079945 | 0.98641 | -0.26077 | 0.98641 | -0.26074 | 2.1963
60 | -0.01361 | -0.0034109 | 0.01361 | 0.0034112 | 5.4126e-07 | 3.0093e-07 | 0.020328 | 0.020328 | 0.020328 | 0.9962 | -0.07291 | 0.99624 | -0.072075 | 5.5847
61 | -0.15712 | -0.039481 | 0.15736 | 0.039635 | 0.00024237 | 0.0001545 | 0.23471 | 0.23471 | 0.23471 | 0.99624 | -0.072075 | 0.99792 | -0.039813 | 32.241
62 | 0.082693 | 0.020782 | -0.08264 | -0.020749 | 5.2758e-05 | 3.3645e-05 | 0.12353 | 0.12353 | 0.12353 | 0.99624 | -0.072075 | 0.99555 | -0.085448 | 33.9376
63 | 0.060816 | 0.015288 | -0.06073 | -0.015233 | 8.6565e-05 | 5.5038e-05 | 0.090853 | 0.090853 | 0.090853 | 0.99624 | -0.072075 | 0.9947 | -0.10193 | 24.9597
64 | -0.051009 | -0.012795 | 0.051014 | 0.012798 | 4.9179e-06 | 3.1183e-06 | 0.076333 | 0.076333 | 0.076333 | 0.99441 | -0.10749 | 0.99451 | -0.10547 | 20.9705
65 | 0.0072146 | 0.0018081 | -0.0072097 | -0.0018064 | 4.8941e-06 | 1.716e-06 | 0.010862 | 0.010863 | 0.010863 | 0.9883 | -0.22443 | 0.98757 | -0.23868 | 2.9843
66 | 0.0099118 | 0.0024842 | -0.0099116 | -0.0024841 | 2.4058e-07 | 1.1614e-07 | 0.014832 | 0.014832 | 0.014832 | 0.99439 | -0.107 | 0.99436 | -0.10751 | 4.0748
67 | -0.24946 | -0.063274 | 0.24957 | 0.063341 | 0.00010572 | 6.7424e-05 | 0.37356 | 0.37356 | 0.37356 | 0.99439 | -0.107 | 0.99485 | -0.098187 | 34.2089
68 | 0.0037681 | 0.00094382 | -0.0037678 | -0.00094395 | 3.0569e-07 | -1.2792e-07 | 0.0056774 | 0.0056775 | 0.0056775 | 0.98757 | -0.23868 | 0.98749 | -0.24038 | 1.5598
69 | -0.022364 | -0.0056049 | 0.022373 | 0.0056104 | 9.0656e-06 | 5.522e-06 | 0.03347 | 0.03347 | 0.03347 | 0.99426 | -0.11044 | 0.9947 | -0.10193 | 9.1951
70 | 0.038357 | 0.0096222 | -0.038333 | -0.0096072 | 2.3884e-05 | 1.5035e-05 | 0.057383 | 0.057383 | 0.057383 | 0.9947 | -0.10193 | 0.99402 | -0.115 | 15.7646
71 | 0.067134 | 0.016862 | -0.067092 | -0.016836 | 4.1835e-05 | 2.6631e-05 | 0.10036 | 0.10036 | 0.10036 | 0.99555 | -0.085448 | 0.99487 | -0.098516 | 27.5705
72 | -0.0037673 | -0.00094417 | 0.0037678 | 0.00094395 | 5.2777e-07 | -2.2069e-07 | 0.0056777 | 0.0056775 | 0.0056777 | 0.98733 | -0.24332 | 0.98749 | -0.24038 | 1.5598
73 | 0.061022 | 0.015314 | -0.061001 | -0.015301 | 2.0216e-05 | 1.2854e-05 | 0.091276 | 0.091276 | 0.091276 | 0.99487 | -0.098516 | 0.99451 | -0.10547 | 25.0759
74 | 0.0099876 | 0.0025033 | -0.0099869 | -0.002503 | 6.9155e-07 | 3.3545e-07 | 0.014944 | 0.014944 | 0.014944 | 0.99451 | -0.10547 | 0.99444 | -0.10692 | 4.1054
75 | 0.020955 | 0.0052539 | -0.020953 | -0.0052522 | 2.6906e-06 | 1.627e-06 | 0.031328 | 0.031328 | 0.031328 | 0.99535 | -0.088626 | 0.99521 | -0.091321 | 8.6067
76 | 0.016335 | 0.0040948 | -0.016334 | -0.0040943 | 8.6245e-07 | 5.0187e-07 | 0.024423 | 0.024423 | 0.024423 | 0.99521 | -0.091321 | 0.99516 | -0.092429 | 6.7097
77 | 0.0032246 | 0.00080813 | -0.0032246 | -0.00080816 | 3.8071e-08 | -3.2313e-08 | 0.0048229 | 0.0048229 | 0.0048229 | 0.99491 | -0.097257 | 0.99489 | -0.097505 | 1.325
78 | 0.020391 | 0.0051119 | -0.020387 | -0.0051095 | 4.005e-06 | 2.4207e-06 | 0.030848 | 0.030848 | 0.030848 | 0.98362 | -0.31495 | 0.98341 | -0.31907 | 8.4747

## res_trafo
| p_hv_mw | q_hv_mvar | p_lv_mw | q_lv_mvar | pl_mw | ql_mvar | i_hv_ka | i_lv_ka | vm_hv_pu | va_hv_degree | vm_lv_pu | va_lv_degree | loading_percent
0 | -1.2729e-15 | -1.3162e-15 | 0.00165 | 1.2699e-07 | 0.00165 | 1.2699e-07 | 5.2857e-17 | 0.0023815 | 0.99998 | 149.9956 | 1 | 0 | 0.2619

## res_ext_grid
| p_mw | q_mvar
0 | 0.59141 | 0.14955

## res_load
| p_mw | q_mvar
0 | 0.021512 | 0.0053915
1 | 0.0062236 | 0.0015598
2 | 0.009693 | 0.0024293
3 | 0.010785 | 0.002703
4 | 0.031435 | 0.0078784
5 | 0.0048237 | 0.0012089
6 | 0.0026639 | 0.00066764
7 | 0.011004 | 0.0027579
8 | 0.012024 | 0.0030134
9 | 0.0067504 | 0.0016918
10 | 0.0060226 | 0.0015094
11 | 0.01127 | 0.0028246
12 | 0.0056487 | 0.0014157
13 | 0.01076 | 0.0026967
14 | 0.012776 | 0.003202
15 | 0.0215 | 0.0053885
16 | 0.0053738 | 0.0013468
17 | 0.0073274 | 0.0018364
18 | 0.012733 | 0.0031912
19 | 0.0050508 | 0.0012659
20 | 0.010533 | 0.0026399
21 | 0.0092732 | 0.0023241
22 | 0.017118 | 0.0042901
23 | 0.017165 | 0.0043019
24 | 0.0092287 | 0.0023129
25 | 0.015808 | 0.0039618
26 | 0.015354 | 0.003848
27 | 0.0052996 | 0.0013282
28 | 0.0054739 | 0.0013719
29 | 0.01361 | 0.0034109
30 | 0.01082 | 0.0027117
31 | 0.015047 | 0.0037712
32 | 0.0053614 | 0.0013437
33 | 0.0081461 | 0.0020416
34 | 0.0034416 | 0.00086255
35 | 0.0099116 | 0.0024841
36 | 0.0043901 | 0.0011003
37 | 0.022364 | 0.0056049
38 | 0.038333 | 0.0096072
39 | 0.006688 | 0.0016762
40 | 0.015506 | 0.0038862
41 | 0.0037673 | 0.00094417
42 | 0.0060709 | 0.0015215
43 | 0.0039339 | 0.00098593
44 | 0.0046181 | 0.0011574
45 | 0.042263 | 0.010592
46 | 0.0028561 | 0.00071581
47 | 0.0027627 | 0.00069241
48 | 0.0099869 | 0.002503
49 | 0.0032246 | 0.00080816
50 | 0.011121 | 0.0027872
51 | 0.020387 | 0.0051095

## dtypes
| element | column | dtype
0 | bus | name | object
1 | bus | vn_kv | float64
2 | bus | type | object
3 | bus | zone | object
4 | bus | in_service | bool
5 | load | name | object
6 | load | bus | uint32
7 | load | p_mw | float64
8 | load | q_mvar | float64
9 | load | const_z_percent | float64
10 | load | const_i_percent | float64
11 | load | sn_mva | float64
12 | load | scaling | float64
13 | load | in_service | bool
14 | load | type | object
15 | ext_grid | name | object
16 | ext_grid | bus | uint32
17 | ext_grid | vm_pu | float64
18 | ext_grid | va_degree | float64
19 | ext_grid | slack_weight | float64
20 | ext_grid | in_service | bool
21 | line | name | object
22 | line | std_type | object
23 | line | from_bus | uint32
24 | line | to_bus | uint32
25 | line | length_km | float64
26 | line | r_ohm_per_km | float64
27 | line | x_ohm_per_km | float64
28 | line | c_nf_per_km | float64
29 | line | g_us_per_km | float64
30 | line | max_i_ka | float64
31 | line | df | float64
32 | line | parallel | uint32
33 | line | type | object
34 | line | in_service | bool
35 | trafo | name | object
36 | trafo | std_type | object
37 | trafo | hv_bus | uint32
38 | trafo | lv_bus | uint32
39 | trafo | sn_mva | float64
40 | trafo | vn_hv_kv | float64
41 | trafo | vn_lv_kv | float64
42 | trafo | vk_percent | float64
43 | trafo | vkr_percent | float64
44 | trafo | pfe_kw | float64
45 | trafo | i0_percent | float64
46 | trafo | shift_degree | float64
47 | trafo | tap_side | object
48 | trafo | tap_neutral | int32
49 | trafo | tap_min | int32
50 | trafo | tap_max | int32
51 | trafo | tap_step_percent | float64
52 | trafo | tap_step_degree | float64
53 | trafo | tap_pos | int32
54 | trafo | tap_phase_shifter | bool
55 | trafo | parallel | uint32
56 | trafo | df | float64
57 | trafo | in_service | bool
58 | line_geodata | coords | object
59 | bus_geodata | x | float64
60 | bus_geodata | y | float64
61 | bus_geodata | coords | object
62 | res_bus | vm_pu | float64
63 | res_bus | va_degree | float64
64 | res_bus | p_mw | float64
65 | res_bus | q_mvar | float64
66 | res_line | p_from_mw | float64
67 | res_line | q_from_mvar | float64
68 | res_line | p_to_mw | float64
69 | res_line | q_to_mvar | float64
70 | res_line | pl_mw | float64
71 | res_line | ql_mvar | float64
72 | res_line | i_from_ka | float64
73 | res_line | i_to_ka | float64
74 | res_line | i_ka | float64
75 | res_line | vm_from_pu | float64
76 | res_line | va_from_degree | float64
77 | res_line | vm_to_pu | float64
78 | res_line | va_to_degree | float64
79 | res_line | loading_percent | float64
80 | res_trafo | p_hv_mw | float64
81 | res_trafo | q_hv_mvar | float64
82 | res_trafo | p_lv_mw | float64
83 | res_trafo | q_lv_mvar | float64
84 | res_trafo | pl_mw | float64
85 | res_trafo | ql_mvar | float64
86 | res_trafo | i_hv_ka | float64
87 | res_trafo | i_lv_ka | float64
88 | res_trafo | vm_hv_pu | float64
89 | res_trafo | va_hv_degree | float64
90 | res_trafo | vm_lv_pu | float64
91 | res_trafo | va_lv_degree | float64
92 | res_trafo | loading_percent | float64
93 | res_ext_grid | p_mw | float64
94 | res_ext_grid | q_mvar | float64
95 | res_load | p_mw | float64
96 | res_load | q_mvar | float64

## parameters
| version | format_version | converged | OPF_converged | name | f_hz | sn_mva
0 | 2.14.6 | 2.14.0 | TRUE | FALSE |  | 50 | 1