## bus
| name | vn_kv | type | zone | in_service
0 | bus_LV_1632-37_0_5_node_0 | 0.4 | n |  | TRUE
1 | bus_LV_1632-37_0_5_node_1 | 0.4 | n |  | TRUE
2 | bus_LV_1632-37_0_5_node_3 | 0.4 | n |  | TRUE
3 | bus_LV_1632-37_0_5_node_7 | 0.4 | n |  | TRUE
4 | bus_LV_1632-37_0_5_node_126 | 0.4 | n |  | TRUE
5 | bus_LV_1632-37_0_5_node_4 | 0.4 | n |  | TRUE
6 | bus_LV_1632-37_0_5_node_48 | 0.4 | n |  | TRUE
7 | bus_LV_1632-37_0_5_node_49 | 0.4 | n |  | TRUE
8 | bus_LV_1632-37_0_5_node_6 | 0.4 | n |  | TRUE
9 | bus_LV_1632-37_0_5_node_13 | 0.4 | n |  | TRUE
10 | bus_LV_1632-37_0_5_node_125 | 0.4 | n |  | TRUE
11 | bus_LV_1632-37_0_5_node_128 | 0.4 | n |  | TRUE
12 | bus_LV_1632-37_0_5_node_129 | 0.4 | n |  | TRUE
13 | bus_LV_1632-37_0_5_node_9 | 0.4 | n |  | TRUE
14 | bus_LV_1632-37_0_5_node_116 | 0.4 | n |  | TRUE
15 | bus_LV_1632-37_0_5_node_10 | 0.4 | n |  | TRUE
16 | bus_LV_1632-37_0_5_node_43 | 0.4 | n |  | TRUE
17 | bus_LV_1632-37_0_5_node_115 | 0.4 | n |  | TRUE
18 | bus_LV_1632-37_0_5_node_45 | 0.4 | n |  | TRUE
19 | bus_LV_1632-37_0_5_node_41 | 0.4 | n |  | TRUE
20 | bus_LV_1632-37_0_5_node_78 | 0.4 | n |  | TRUE
21 | bus_LV_1632-37_0_5_node_51 | 0.4 | n |  | TRUE
22 | bus_LV_1632-37_0_5_node_47 | 0.4 | n |  | TRUE
23 | bus_LV_1632-37_0_5_node_26 | 0.4 | n |  | TRUE
24 | bus_LV_1632-37_0_5_node_77 | 0.4 | n |  | TRUE
25 | bus_LV_1632-37_0_5_node_31 | 0.4 | n |  | TRUE
26 | bus_LV_1632-37_0_5_node_12 | 0.4 | n |  | TRUE
27 | bus_LV_1632-37_0_5_node_14 | 0.4 | n |  | TRUE
28 | bus_LV_1632-37_0_5_node_121 | 0.4 | n |  | TRUE
29 | bus_LV_1632-37_0_5_node_11 | 0.4 | n |  | TRUE
30 | bus_LV_1632-37_0_5_node_113 | 0.4 | n |  | TRUE
31 | bus_LV_1632-37_0_5_node_122 | 0.4 | n |  | TRUE
32 | bus_LV_1632-37_0_5_node_15 | 0.4 | n |  | TRUE
33 | bus_LV_1632-37_0_5_node_16 | 0.4 | n |  | TRUE
34 | bus_LV_1632-37_0_5_node_17 | 0.4 | n |  | TRUE
35 | bus_LV_1632-37_0_5_node_18 | 0.4 | n |  | TRUE
36 | bus_LV_1632-37_0_5_node_19 | 0.4 | n |  | TRUE
37 | bus_LV_1632-37_0_5_node_20 | 0.4 | n |  | TRUE
38 | bus_LV_1632-37_0_5_node_37 | 0.4 | n |  | TRUE
39 | bus_LV_1632-37_0_5_node_35 | 0.4 | n |  | TRUE
40 | bus_LV_1632-37_0_5_node_67 | 0.4 | n |  | TRUE
41 | bus_LV_1632-37_0_5_node_84 | 0.4 | n |  | TRUE
42 | bus_LV_1632-37_0_5_node_80 | 0.4 | n |  | TRUE
43 | bus_LV_1632-37_0_5_node_82 | 0.4 | n |  | TRUE
44 | bus_LV_1632-37_0_5_node_97 | 0.4 | n |  | TRUE
45 | bus_LV_1632-37_0_5_node_36 | 0.4 | n |  | TRUE
46 | bus_LV_1632-37_0_5_node_33 | 0.4 | n |  | TRUE
47 | bus_LV_1632-37_0_5_node_66 | 0.4 | n |  | TRUE
48 | bus_LV_1632-37_0_5_node_21 | 0.4 | n |  | TRUE
49 | bus_LV_1632-37_0_5_node_22 | 0.4 | n |  | TRUE
50 | bus_LV_1632-37_0_5_node_23 | 0.4 | n |  | TRUE
51 | bus_LV_1632-37_0_5_node_24 | 0.4 | n |  | TRUE
52 | bus_LV_1632-37_0_5_node_25 | 0.4 | n |  | TRUE
53 | bus_LV_1632-37_0_5_node_91 | 0.4 | n |  | TRUE
54 | bus_LV_1632-37_0_5_node_92 | 0.4 | n |  | TRUE
55 | bus_LV_1632-37_0_5_node_50 | 0.4 | n |  | TRUE
56 | bus_LV_1632-37_0_5_node_118 | 0.4 | n |  | TRUE
57 | bus_LV_1632-37_0_5_node_90 | 0.4 | n |  | TRUE
58 | bus_LV_1632-37_0_5_node_93 | 0.4 | n |  | TRUE
59 | bus_LV_1632-37_0_5_node_96 | 0.4 | n |  | TRUE
60 | bus_LV_1632-37_0_5_node_32 | 0.4 | n |  | TRUE
61 | bus_LV_1632-37_0_5_node_27 | 0.4 | n |  | TRUE
62 | bus_LV_1632-37_0_5_node_28 | 0.4 | n |  | TRUE
63 | bus_LV_1632-37_0_5_node_29 | 0.4 | n |  | TRUE
64 | bus_LV_1632-37_0_5_node_30 | 0.4 | n |  | TRUE
65 | bus_LV_1632-37_0_5_node_38 | 0.4 | n |  | TRUE
66 | bus_LV_1632-37_0_5_node_39 | 0.4 | n |  | TRUE
67 | bus_LV_1632-37_0_5_node_40 | 0.4 | n |  | TRUE
68 | bus_LV_1632-37_0_5_node_34 | 0.4 | n |  | TRUE
69 | bus_LV_1632-37_0_5_node_127 | 0.4 | n |  | TRUE
70 | bus_LV_1632-37_0_5_node_79 | 0.4 | n |  | TRUE
71 | bus_LV_1632-37_0_5_node_94 | 0.4 | n |  | TRUE
72 | bus_LV_1632-37_0_5_node_98 | 0.4 | n |  | TRUE
73 | bus_LV_1632-37_0_5_node_119 | 0.4 | n |  | TRUE
74 | bus_LV_1632-37_0_5_node_58 | 0.4 | n |  | TRUE
75 | bus_LV_1632-37_0_5_node_42 | 0.4 | n |  | TRUE
76 | bus_LV_1632-37_0_5_node_44 | 0.4 | n |  | TRUE
77 | bus_LV_1632-37_0_5_node_103 | 0.4 | n |  | TRUE
78 | bus_LV_1632-37_0_5_node_104 | 0.4 | n |  | TRUE
79 | bus_LV_1632-37_0_5_node_52 | 0.4 | n |  | TRUE
80 | bus_LV_1632-37_0_5_node_89 | 0.4 | n |  | TRUE
81 | bus_LV_1632-37_0_5_node_53 | 0.4 | n |  | TRUE
82 | bus_LV_1632-37_0_5_node_75 | 0.4 | n |  | TRUE
83 | bus_LV_1632-37_0_5_node_73 | 0.4 | n |  | TRUE
84 | bus_LV_1632-37_0_5_node_54 | 0.4 | n |  | TRUE
85 | bus_LV_1632-37_0_5_node_55 | 0.4 | n |  | TRUE
86 | bus_LV_1632-37_0_5_node_56 | 0.4 | n |  | TRUE
87 | bus_LV_1632-37_0_5_node_57 | 0.4 | n |  | TRUE
88 | bus_LV_1632-37_0_5_node_87 | 0.4 | n |  | TRUE
89 | bus_LV_1632-37_0_5_node_85 | 0.4 | n |  | TRUE
90 | bus_LV_1632-37_0_5_node_59 | 0.4 | n |  | TRUE
91 | bus_LV_1632-37_0_5_node_60 | 0.4 | n |  | TRUE
92 | bus_LV_1632-37_0_5_node_61 | 0.4 | n |  | TRUE
93 | bus_LV_1632-37_0_5_node_62 | 0.4 | n |  | TRUE
94 | bus_LV_1632-37_0_5_node_63 | 0.4 | n |  | TRUE
95 | bus_LV_1632-37_0_5_node_64 | 0.4 | n |  | TRUE
96 | bus_LV_1632-37_0_5_node_70 | 0.4 | n |  | TRUE
97 | bus_LV_1632-37_0_5_node_117 | 0.4 | n |  | TRUE
98 | bus_LV_1632-37_0_5_node_69 | 0.4 | n |  | TRUE
99 | bus_LV_1632-37_0_5_node_65 | 0.4 | n |  | TRUE
100 | bus_LV_1632-37_0_5_node_68 | 0.4 | n |  | TRUE
101 | bus_LV_1632-37_0_5_node_100 | 0.4 | n |  | TRUE
102 | bus_LV_1632-37_0_5_node_99 | 0.4 | n |  | TRUE
103 | bus_LV_1632-37_0_5_node_130 | 0.4 | n |  | TRUE
104 | bus_LV_1632-37_0_5_node_71 | 0.4 | n |  | TRUE
105 | bus_LV_1632-37_0_5_node_72 | 0.4 | n |  | TRUE
106 | bus_LV_1632-37_0_5_node_74 | 0.4 | n |  | TRUE
107 | bus_LV_1632-37_0_5_node_76 | 0.4 | n |  | TRUE
108 | bus_LV_1632-37_0_5_node_124 | 0.4 | n |  | TRUE
109 | bus_LV_1632-37_0_5_node_123 | 0.4 | n |  | TRUE
110 | bus_LV_1632-37_0_5_node_88 | 0.4 | n |  | TRUE
111 | bus_LV_1632-37_0_5_node_86 | 0.4 | n |  | TRUE
112 | bus_LV_1632-37_0_5_node_95 | 0.4 | n |  | TRUE
113 | bus_LV_1632-37_0_5_node_101 | 0.4 | n |  | TRUE
114 | bus_LV_1632-37_0_5_node_102 | 0.4 | n |  | TRUE
115 | bus_LV_1632-37_0_5_node_109 | 0.4 | n |  | TRUE
116 | bus_LV_1632-37_0_5_node_111 | 0.4 | n |  | TRUE
117 | bus_LV_1632-37_0_5_node_107 | 0.4 | n |  | TRUE
118 | bus_LV_1632-37_0_5_node_105 | 0.4 | n |  | TRUE
119 | bus_LV_1632-37_0_5_node_120 | 0.4 | n |  | TRUE
120 | bus_LV_1632-37_0_5_node_106 | 0.4 | n |  | TRUE
121 | bus_LV_1632-37_0_5_node_110 | 0.4 | n |  | TRUE
122 | bus_LV_1632-37_0_5_node_112 | 0.4 | n |  | TRUE
123 | bus_LV_1632-37_0_5_node_114 | 0.4 | n |  | TRUE
124 | bus_MV_144_0_node_112 | 20 | n |  | TRUE

## load
| name | bus | p_mw | q_mvar | const_z_percent | const_i_percent | sn_mva | scaling | in_service | type
0 | LV_1632-37_0_5_load_0 | 0 | 0.015381 | 0.0038547 | 0 | 0 |  | 1 | TRUE | wye
1 | LV_1632-37_0_5_load_126 | 4 | 0.0071845 | 0.0018006 | 0 | 0 |  | 1 | TRUE | wye
2 | LV_1632-37_0_5_load_49 | 7 | 0.012609 | 0.0031601 | 0 | 0 |  | 1 | TRUE | wye
3 | LV_1632-37_0_5_load_125 | 10 | 0.0045966 | 0.001152 | 0 | 0 |  | 1 | TRUE | wye
4 | LV_1632-37_0_5_load_128 | 11 | 0.0077112 | 0.0019326 | 0 | 0 |  | 1 | TRUE | wye
5 | LV_1632-37_0_5_load_129 | 12 | 0.015853 | 0.003973 | 0 | 0 |  | 1 | TRUE | wye
6 | LV_1632-37_0_5_load_116 | 14 | 0.0069913 | 0.0017522 | 0 | 0 |  | 1 | TRUE | wye
7 | LV_1632-37_0_5_load_115 | 17 | 0.0084924 | 0.0021284 | 0 | 0 |  | 1 | TRUE | wye
8 | LV_1632-37_0_5_load_45 | 18 | 0.0095376 | 0.0023904 | 0 | 0 |  | 1 | TRUE | wye
9 | LV_1632-37_0_5_load_41 | 19 | 0.014633 | 0.0036674 | 0 | 0 |  | 1 | TRUE | wye
10 | LV_1632-37_0_5_load_78 | 20 | 0.0081357 | 0.002039 | 0 | 0 |  | 1 | TRUE | wye
11 | LV_1632-37_0_5_load_51 | 21 | 0.0066978 | 0.0016786 | 0 | 0 |  | 1 | TRUE | wye
12 | LV_1632-37_0_5_load_47 | 22 | 0.0073965 | 0.0018537 | 0 | 0 |  | 1 | TRUE | wye
13 | LV_1632-37_0_5_load_77 | 24 | 0.0032691 | 0.00081931 | 0 | 0 |  | 1 | TRUE | wye
14 | LV_1632-37_0_5_load_12 | 26 | 0.0046636 | 0.0011688 | 0 | 0 |  | 1 | TRUE | wye
15 | LV_1632-37_0_5_load_14 | 27 | 0.007057 | 0.0017687 | 0 | 0 |  | 1 | TRUE | wye
16 | LV_1632-37_0_5_load_121 | 28 | 0.0047389 | 0.0011877 | 0 | 0 |  | 1 | TRUE | wye
17 | LV_1632-37_0_5_load_11 | 29 | 0.0063579 | 0.0015934 | 0 | 0 |  | 1 | TRUE | wye
18 | LV_1632-37_0_5_load_113 | 30 | 0.0069561 | 0.0017434 | 0 | 0 |  | 1 | TRUE | wye
19 | LV_1632-37_0_5_load_15 | 32 | 0.0025985 | 0.00065125 | 0 | 0 |  | 1 | TRUE | wye
20 | LV_1632-37_0_5_load_16 | 33 | 0.0032487 | 0.00081421 | 0 | 0 |  | 1 | TRUE | wye
21 | LV_1632-37_0_5_load_19 | 36 | 0.0023762 | 0.00059554 | 0 | 0 |  | 1 | TRUE | wye
22 | LV_1632-37_0_5_load_20 | 37 | 0.0022884 | 0.00057354 | 0 | 0 |  | 1 | TRUE | wye
23 | LV_1632-37_0_5_load_84 | 41 | 0.0026382 | 0.00066119 | 0 | 0 |  | 1 | TRUE | wye
24 | LV_1632-37_0_5_load_97 | 44 | 0.007041 | 0.0017646 | 0 | 0 |  | 1 | TRUE | wye
25 | LV_1632-37_0_5_load_36 | 45 | 0.0016551 | 0.00041481 | 0 | 0 |  | 1 | TRUE | wye
26 | LV_1632-37_0_5_load_33 | 46 | 0.0021025 | 0.00052695 | 0 | 0 |  | 1 | TRUE | wye
27 | LV_1632-37_0_5_load_21 | 48 | 0.022178 | 0.0055583 | 0 | 0 |  | 1 | TRUE | wye
28 | LV_1632-37_0_5_load_22 | 49 | 0.0039746 | 0.00099614 | 0 | 0 |  | 1 | TRUE | wye
29 | LV_1632-37_0_5_load_24 | 51 | 0.0023221 | 0.00058197 | 0 | 0 |  | 1 | TRUE | wye
30 | LV_1632-37_0_5_load_92 | 54 | 0.002007 | 0.00050301 | 0 | 0 |  | 1 | TRUE | wye
31 | LV_1632-37_0_5_load_118 | 56 | 0.01071 | 0.0026843 | 0 | 0 |  | 1 | TRUE | wye
32 | LV_1632-37_0_5_load_90 | 57 | 0.00092972 | 0.00023301 | 0 | 0 |  | 1 | TRUE | wye
33 | LV_1632-37_0_5_load_96 | 59 | 0.0045232 | 0.0011336 | 0 | 0 |  | 1 | TRUE | wye
34 | LV_1632-37_0_5_load_32 | 60 | 0.0050967 | 0.0012774 | 0 | 0 |  | 1 | TRUE | wye
35 | LV_1632-37_0_5_load_27 | 61 | 0.0031745 | 0.0007956 | 0 | 0 |  | 1 | TRUE | wye
36 | LV_1632-37_0_5_load_30 | 64 | 0.0059419 | 0.0014892 | 0 | 0 |  | 1 | TRUE | wye
37 | LV_1632-37_0_5_load_39 | 66 | 0.0027479 | 0.00068868 | 0 | 0 |  | 1 | TRUE | wye
38 | LV_1632-37_0_5_load_34 | 68 | 0.0034449 | 0.00086336 | 0 | 0 |  | 1 | TRUE | wye
39 | LV_1632-37_0_5_load_127 | 69 | 0.005065 | 0.0012694 | 0 | 0 |  | 1 | TRUE | wye
40 | LV_1632-37_0_5_load_79 | 70 | 0.0036632 | 0.00091807 | 0 | 0 |  | 1 | TRUE | wye
41 | LV_1632-37_0_5_load_94 | 71 | 0.0044401 | 0.0011128 | 0 | 0 |  | 1 | TRUE | wye
42 | LV_1632-37_0_5_load_98 | 72 | 0.0020494 | 0.00051363 | 0 | 0 |  | 1 | TRUE | wye
43 | LV_1632-37_0_5_load_119 | 73 | 0.00039966 | 0.00010016 | 0 | 0 |  | 1 | TRUE | wye
44 | LV_1632-37_0_5_load_58 | 74 | 0.0058988 | 0.0014784 | 0 | 0 |  | 1 | TRUE | wye
45 | LV_1632-37_0_5_load_42 | 75 | 0.0046248 | 0.0011591 | 0 | 0 |  | 1 | TRUE | wye
46 | LV_1632-37_0_5_load_44 | 76 | 0.0047937 | 0.0012014 | 0 | 0 |  | 1 | TRUE | wye
47 | LV_1632-37_0_5_load_103 | 77 | 0.0045595 | 0.0011427 | 0 | 0 |  | 1 | TRUE | wye
48 | LV_1632-37_0_5_load_104 | 78 | 0.0066906 | 0.0016768 | 0 | 0 |  | 1 | TRUE | wye
49 | LV_1632-37_0_5_load_52 | 79 | 0.0051303 | 0.0012858 | 0 | 0 |  | 1 | TRUE | wye
50 | LV_1632-37_0_5_load_89 | 80 | 0.00092101 | 0.00023083 | 0 | 0 |  | 1 | TRUE | wye
51 | LV_1632-37_0_5_load_53 | 81 | 0.0077758 | 0.0019488 | 0 | 0 |  | 1 | TRUE | wye
52 | LV_1632-37_0_5_load_75 | 82 | 0.0052326 | 0.0013114 | 0 | 0 |  | 1 | TRUE | wye
53 | LV_1632-37_0_5_load_54 | 84 | 0.0066264 | 0.0016607 | 0 | 0 |  | 1 | TRUE | wye
54 | LV_1632-37_0_5_load_55 | 85 | 0.046718 | 0.011709 | 0 | 0 |  | 1 | TRUE | wye
55 | LV_1632-37_0_5_load_57 | 87 | 0.032517 | 0.0081495 | 0 | 0 |  | 1 | TRUE | wye
56 | LV_1632-37_0_5_load_85 | 89 | 0.0024146 | 0.00060515 | 0 | 0 |  | 1 | TRUE | wye
57 | LV_1632-37_0_5_load_59 | 90 | 0.0056915 | 0.0014264 | 0 | 0 |  | 1 | TRUE | wye
58 | LV_1632-37_0_5_load_60 | 91 | 0.0057554 | 0.0014425 | 0 | 0 |  | 1 | TRUE | wye
59 | LV_1632-37_0_5_load_62 | 93 | 0.0025419 | 0.00063705 | 0 | 0 |  | 1 | TRUE | wye
60 | LV_1632-37_0_5_load_64 | 95 | 0.0025559 | 0.00064056 | 0 | 0 |  | 1 | TRUE | wye
61 | LV_1632-37_0_5_load_70 | 96 | 0.0076291 | 0.001912 | 0 | 0 |  | 1 | TRUE | wye
62 | LV_1632-37_0_5_load_117 | 97 | 0.0038486 | 0.00096454 | 0 | 0 |  | 1 | TRUE | wye
63 | LV_1632-37_0_5_load_69 | 98 | 0.0059522 | 0.0014918 | 0 | 0 |  | 1 | TRUE | wye
64 | LV_1632-37_0_5_load_65 | 99 | 0.0020673 | 0.00051811 | 0 | 0 |  | 1 | TRUE | wye
65 | LV_1632-37_0_5_load_99 | 102 | 0.0035747 | 0.0008959 | 0 | 0 |  | 1 | TRUE | wye
66 | LV_1632-37_0_5_load_130 | 103 | 0.0034232 | 0.00085793 | 0 | 0 |  | 1 | TRUE | wye
67 | LV_1632-37_0_5_load_71 | 104 | 0.027575 | 0.006911 | 0 | 0 |  | 1 | TRUE | wye
68 | LV_1632-37_0_5_load_72 | 105 | 0.0038225 | 0.00095801 | 0 | 0 |  | 1 | TRUE | wye
69 | LV_1632-37_0_5_load_74 | 106 | 0.0092992 | 0.0023306 | 0 | 0 |  | 1 | TRUE | wye
70 | LV_1632-37_0_5_load_76 | 107 | 0.0052119 | 0.0013062 | 0 | 0 |  | 1 | TRUE | wye
71 | LV_1632-37_0_5_load_124 | 108 | 0.010558 | 0.002646 | 0 | 0 |  | 1 | TRUE | wye
72 | LV_1632-37_0_5_load_123 | 109 | 0.0062528 | 0.0015671 | 0 | 0 |  | 1 | TRUE | wye
73 | LV_1632-37_0_5_load_88 | 110 | 0.0012362 | 0.00030982 | 0 | 0 |  | 1 | TRUE | wye
74 | LV_1632-37_0_5_load_86 | 111 | 0.0018049 | 0.00045236 | 0 | 0 |  | 1 | TRUE | wye
75 | LV_1632-37_0_5_load_95 | 112 | 0.0015268 | 0.00038266 | 0 | 0 |  | 1 | TRUE | wye
76 | LV_1632-37_0_5_load_101 | 113 | 0.0037331 | 0.00093561 | 0 | 0 |  | 1 | TRUE | wye
77 | LV_1632-37_0_5_load_102 | 114 | 0.014097 | 0.0035329 | 0 | 0 |  | 1 | TRUE | wye
78 | LV_1632-37_0_5_load_107 | 117 | 0.010024 | 0.0025123 | 0 | 0 |  | 1 | TRUE | wye
79 | LV_1632-37_0_5_load_105 | 118 | 0.006788 | 0.0017012 | 0 | 0 |  | 1 | TRUE | wye
80 | LV_1632-37_0_5_load_120 | 119 | 0.0073425 | 0.0018402 | 0 | 0 |  | 1 | TRUE | wye
81 | LV_1632-37_0_5_load_106 | 120 | 0.0027175 | 0.00068107 | 0 | 0 |  | 1 | TRUE | wye
82 | LV_1632-37_0_5_load_110 | 121 | 0.0038118 | 0.00095533 | 0 | 0 |  | 1 | TRUE | wye
83 | LV_1632-37_0_5_load_114 | 123 | 0.0060967 | 0.001528 | 0 | 0 |  | 1 | TRUE | wye

## ext_grid
| name | bus | vm_pu | va_degree | slack_weight | in_service
0 |  | 51 | 1 | 0 | 1 | TRUE

## line
| name | std_type | from_bus | to_bus | length_km | r_ohm_per_km | x_ohm_per_km | c_nf_per_km | g_us_per_km | max_i_ka | df | parallel | type | in_service
0 | LV_1632-37_0_5_line_0 |  | 0 | 1 | 0.033595 | 0.125 | 0.08 | 261 | 0 | 0.364 | 1 | 1 | cs | TRUE
1 | LV_1632-37_0_5_line_1 |  | 1 | 2 | 0.051612 | 0.125 | 0.08 | 261 | 0 | 0.364 | 1 | 1 | cs | TRUE
2 | LV_1632-37_0_5_line_2 |  | 2 | 3 | 0.045827 | 0.125 | 0.08 | 261 | 0 | 0.364 | 1 | 1 | cs | TRUE
3 | LV_1632-37_0_5_line_3 |  | 2 | 4 | 0.023719 | 0.125 | 0.08 | 261 | 0 | 0.364 | 1 | 1 | cs | TRUE
4 | LV_1632-37_0_5_line_4 |  | 3 | 11 | 0.006278 | 0.125 | 0.08 | 261 | 0 | 0.364 | 1 | 1 | cs | TRUE
5 | LV_1632-37_0_5_line_5 |  | 3 | 12 | 0.006029 | 0.125 | 0.08 | 261 | 0 | 0.364 | 1 | 1 | cs | TRUE
6 | LV_1632-37_0_5_line_6 |  | 4 | 10 | 0.0067147 | 0.125 | 0.08 | 261 | 0 | 0.364 | 1 | 1 | cs | TRUE
7 | LV_1632-37_0_5_line_7 |  | 5 | 6 | 0.016979 | 0.125 | 0.08 | 261 | 0 | 0.364 | 1 | 5 | cs | TRUE
8 | LV_1632-37_0_5_line_8 |  | 5 | 7 | 0.011417 | 0.125 | 0.08 | 261 | 0 | 0.364 | 1 | 5 | cs | TRUE
9 | LV_1632-37_0_5_line_9 |  | 6 | 20 | 0.01992 | 0.125 | 0.08 | 261 | 0 | 0.364 | 1 | 5 | cs | TRUE
10 | LV_1632-37_0_5_line_10 |  | 7 | 21 | 0.02439 | 0.125 | 0.08 | 261 | 0 | 0.364 | 1 | 5 | cs | TRUE
11 | LV_1632-37_0_5_line_11 |  | 8 | 9 | 0.016197 | 0.125 | 0.08 | 261 | 0 | 0.364 | 1 | 1 | cs | TRUE
12 | LV_1632-37_0_5_line_12 |  | 8 | 10 | 0.019616 | 0.125 | 0.08 | 261 | 0 | 0.364 | 1 | 1 | cs | TRUE
13 | LV_1632-37_0_5_line_13 |  | 9 | 26 | 0.0017152 | 0.125 | 0.08 | 261 | 0 | 0.364 | 1 | 1 | cs | TRUE
14 | LV_1632-37_0_5_line_14 |  | 9 | 13 | 0.018429 | 0.125 | 0.08 | 261 | 0 | 0.364 | 1 | 1 | cs | TRUE
15 | LV_1632-37_0_5_line_15 |  | 13 | 14 | 0.0075657 | 0.125 | 0.08 | 261 | 0 | 0.364 | 1 | 1 | cs | TRUE
16 | LV_1632-37_0_5_line_16 |  | 14 | 18 | 0.00018241 | 0.125 | 0.08 | 261 | 0 | 0.364 | 1 | 1 | cs | TRUE
17 | LV_1632-37_0_5_line_17 |  | 15 | 16 | 0.088329 | 0.125 | 0.08 | 261 | 0 | 0.364 | 1 | 5 | cs | TRUE
18 | LV_1632-37_0_5_line_18 |  | 15 | 17 | 0.13783 | 0.125 | 0.08 | 261 | 0 | 0.364 | 1 | 5 | cs | TRUE
19 | LV_1632-37_0_5_line_19 |  | 16 | 18 | 0.0073701 | 0.125 | 0.08 | 261 | 0 | 0.364 | 1 | 1 | cs | TRUE
20 | LV_1632-37_0_5_line_20 |  | 16 | 19 | 0.0098812 | 0.125 | 0.08 | 261 | 0 | 0.364 | 1 | 5 | cs | TRUE
21 | LV_1632-37_0_5_line_21 |  | 17 | 30 | 0.081524 | 0.125 | 0.08 | 261 | 0 | 0.364 | 1 | 5 | cs | TRUE
22 | LV_1632-37_0_5_line_22 |  | 19 | 75 | 0.0069 | 0.125 | 0.08 | 261 | 0 | 0.364 | 1 | 5 | cs | TRUE
23 | LV_1632-37_0_5_line_23 |  | 20 | 25 | 0.0076241 | 0.125 | 0.08 | 261 | 0 | 0.364 | 1 | 5 | cs | TRUE
24 | LV_1632-37_0_5_line_24 |  | 21 | 79 | 0.024045 | 0.125 | 0.08 | 261 | 0 | 0.364 | 1 | 5 | cs | TRUE
25 | LV_1632-37_0_5_line_25 |  | 22 | 23 | 0.0041334 | 0.125 | 0.08 | 261 | 0 | 0.364 | 1 | 1 | cs | TRUE
26 | LV_1632-37_0_5_line_26 |  | 23 | 55 | 0.010453 | 0.125 | 0.08 | 261 | 0 | 0.364 | 1 | 5 | cs | TRUE
27 | LV_1632-37_0_5_line_27 |  | 23 | 50 | 0.033208 | 0.125 | 0.08 | 261 | 0 | 0.364 | 1 | 5 | cs | TRUE
28 | LV_1632-37_0_5_line_28 |  | 24 | 25 | 0.021796 | 0.125 | 0.08 | 261 | 0 | 0.364 | 1 | 1 | cs | TRUE
29 | LV_1632-37_0_5_line_29 |  | 25 | 62 | 0.003859 | 0.125 | 0.08 | 261 | 0 | 0.364 | 1 | 5 | cs | TRUE
30 | LV_1632-37_0_5_line_30 |  | 26 | 29 | 0.0015164 | 0.125 | 0.08 | 261 | 0 | 0.364 | 1 | 1 | cs | TRUE
31 | LV_1632-37_0_5_line_31 |  | 27 | 28 | 3.6932e-05 | 0.125 | 0.08 | 261 | 0 | 0.364 | 1 | 1 | cs | TRUE
32 | LV_1632-37_0_5_line_32 |  | 28 | 31 | 0.0085872 | 0.125 | 0.08 | 261 | 0 | 0.364 | 1 | 1 | cs | TRUE
33 | LV_1632-37_0_5_line_33 |  | 30 | 116 | 0.14305 | 0.125 | 0.08 | 261 | 0 | 0.364 | 1 | 2 | cs | TRUE
34 | LV_1632-37_0_5_line_34 |  | 31 | 109 | 0.007774 | 0.125 | 0.08 | 261 | 0 | 0.364 | 1 | 5 | cs | TRUE
35 | LV_1632-37_0_5_line_35 |  | 31 | 119 | 0.011293 | 0.125 | 0.08 | 261 | 0 | 0.364 | 1 | 5 | cs | TRUE
36 | LV_1632-37_0_5_line_36 |  | 32 | 33 | 0.031867 | 0.125 | 0.08 | 261 | 0 | 0.364 | 1 | 1 | cs | TRUE
37 | LV_1632-37_0_5_line_37 |  | 32 | 34 | 0.0065015 | 0.125 | 0.08 | 261 | 0 | 0.364 | 1 | 1 | cs | TRUE
38 | LV_1632-37_0_5_line_38 |  | 33 | 35 | 0.011236 | 0.125 | 0.08 | 261 | 0 | 0.364 | 1 | 1 | cs | TRUE
39 | LV_1632-37_0_5_line_39 |  | 34 | 36 | 0.0081911 | 0.125 | 0.08 | 261 | 0 | 0.364 | 1 | 1 | cs | TRUE
40 | LV_1632-37_0_5_line_40 |  | 34 | 37 | 0.0043021 | 0.125 | 0.08 | 261 | 0 | 0.364 | 1 | 1 | cs | TRUE
41 | LV_1632-37_0_5_line_41 |  | 35 | 38 | 0.052025 | 0.125 | 0.08 | 261 | 0 | 0.364 | 1 | 1 | cs | TRUE
42 | LV_1632-37_0_5_line_42 |  | 35 | 39 | 0.0571 | 0.125 | 0.08 | 261 | 0 | 0.364 | 1 | 1 | cs | TRUE
43 | LV_1632-37_0_5_line_43 |  | 36 | 40 | 0.015753 | 0.125 | 0.08 | 261 | 0 | 0.364 | 1 | 1 | cs | TRUE
44 | LV_1632-37_0_5_line_44 |  | 37 | 41 | 0.012679 | 0.125 | 0.08 | 261 | 0 | 0.364 | 1 | 1 | cs | TRUE
45 | LV_1632-37_0_5_line_45 |  | 38 | 42 | 0.030278 | 0.125 | 0.08 | 261 | 0 | 0.364 | 1 | 1 | cs | TRUE
46 | LV_1632-37_0_5_line_46 |  | 38 | 43 | 0.034924 | 0.125 | 0.08 | 261 | 0 | 0.364 | 1 | 1 | cs | TRUE
47 | LV_1632-37_0_5_line_47 |  | 38 | 44 | 0.014698 | 0.125 | 0.08 | 261 | 0 | 0.364 | 1 | 1 | cs | TRUE
48 | LV_1632-37_0_5_line_48 |  | 39 | 45 | 0.011741 | 0.125 | 0.08 | 261 | 0 | 0.364 | 1 | 1 | cs | TRUE
49 | LV_1632-37_0_5_line_49 |  | 39 | 46 | 0.017255 | 0.125 | 0.08 | 261 | 0 | 0.364 | 1 | 1 | cs | TRUE
50 | LV_1632-37_0_5_line_50 |  | 40 | 47 | 0.018677 | 0.125 | 0.08 | 261 | 0 | 0.364 | 1 | 1 | cs | TRUE
51 | LV_1632-37_0_5_line_51 |  | 42 | 70 | 0.025042 | 0.125 | 0.08 | 261 | 0 | 0.364 | 1 | 1 | cs | TRUE
52 | LV_1632-37_0_5_line_52 |  | 43 | 71 | 0.0066394 | 0.125 | 0.08 | 261 | 0 | 0.364 | 1 | 1 | cs | TRUE
53 | LV_1632-37_0_5_line_53 |  | 44 | 72 | 0.0031586 | 0.125 | 0.08 | 261 | 0 | 0.364 | 1 | 1 | cs | TRUE
54 | LV_1632-37_0_5_line_54 |  | 45 | 69 | 0.0035107 | 0.125 | 0.08 | 261 | 0 | 0.364 | 1 | 1 | cs | TRUE
55 | LV_1632-37_0_5_line_55 |  | 46 | 68 | 0.019952 | 0.125 | 0.08 | 261 | 0 | 0.364 | 1 | 1 | cs | TRUE
56 | LV_1632-37_0_5_line_56 |  | 47 | 100 | 0.0272 | 0.125 | 0.08 | 261 | 0 | 0.364 | 1 | 1 | cs | TRUE
57 | LV_1632-37_0_5_line_57 |  | 47 | 99 | 0.012294 | 0.125 | 0.08 | 261 | 0 | 0.364 | 1 | 1 | cs | TRUE
58 | LV_1632-37_0_5_line_58 |  | 48 | 49 | 0.013406 | 0.125 | 0.08 | 261 | 0 | 0.364 | 1 | 5 | cs | TRUE
59 | LV_1632-37_0_5_line_59 |  | 48 | 50 | 0.02839 | 0.125 | 0.08 | 261 | 0 | 0.364 | 1 | 5 | cs | TRUE
60 | LV_1632-37_0_5_line_60 |  | 49 | 51 | 0.008235 | 0.125 | 0.08 | 261 | 0 | 0.364 | 1 | 5 | cs | TRUE
61 | LV_1632-37_0_5_line_61 |  | 50 | 52 | 0.04197 | 0.125 | 0.08 | 261 | 0 | 0.364 | 1 | 2 | cs | TRUE
62 | LV_1632-37_0_5_line_62 |  | 52 | 53 | 0.012188 | 0.125 | 0.08 | 261 | 0 | 0.364 | 1 | 1 | cs | TRUE
63 | LV_1632-37_0_5_line_63 |  | 52 | 54 | 0.010373 | 0.125 | 0.08 | 261 | 0 | 0.364 | 1 | 1 | cs | TRUE
64 | LV_1632-37_0_5_line_64 |  | 53 | 56 | 0.007148 | 0.125 | 0.08 | 261 | 0 | 0.364 | 1 | 1 | cs | TRUE
65 | LV_1632-37_0_5_line_65 |  | 53 | 57 | 0.020612 | 0.125 | 0.08 | 261 | 0 | 0.364 | 1 | 1 | cs | TRUE
66 | LV_1632-37_0_5_line_66 |  | 54 | 58 | 0.033252 | 0.125 | 0.08 | 261 | 0 | 0.364 | 1 | 1 | cs | TRUE
67 | LV_1632-37_0_5_line_67 |  | 55 | 59 | 0.0075301 | 0.125 | 0.08 | 261 | 0 | 0.364 | 1 | 1 | cs | TRUE
68 | LV_1632-37_0_5_line_68 |  | 55 | 60 | 0.010649 | 0.125 | 0.08 | 261 | 0 | 0.364 | 1 | 5 | cs | TRUE
69 | LV_1632-37_0_5_line_69 |  | 57 | 93 | 0.0065731 | 0.125 | 0.08 | 261 | 0 | 0.364 | 1 | 1 | cs | TRUE
70 | LV_1632-37_0_5_line_70 |  | 58 | 112 | 0.0066884 | 0.125 | 0.08 | 261 | 0 | 0.364 | 1 | 1 | cs | TRUE
71 | LV_1632-37_0_5_line_71 |  | 58 | 71 | 0.012856 | 0.125 | 0.08 | 261 | 0 | 0.364 | 1 | 1 | cs | TRUE
72 | LV_1632-37_0_5_line_72 |  | 59 | 80 | 0.0060284 | 0.125 | 0.08 | 261 | 0 | 0.364 | 1 | 1 | cs | TRUE
73 | LV_1632-37_0_5_line_73 |  | 60 | 63 | 0.0070213 | 0.125 | 0.08 | 261 | 0 | 0.364 | 1 | 5 | cs | TRUE
74 | LV_1632-37_0_5_line_74 |  | 61 | 62 | 0.018947 | 0.125 | 0.08 | 261 | 0 | 0.364 | 1 | 5 | cs | TRUE
75 | LV_1632-37_0_5_line_75 |  | 61 | 63 | 0.027484 | 0.125 | 0.08 | 261 | 0 | 0.364 | 1 | 5 | cs | TRUE
76 | LV_1632-37_0_5_line_76 |  | 62 | 64 | 0.040229 | 0.125 | 0.08 | 261 | 0 | 0.364 | 1 | 5 | cs | TRUE
77 | LV_1632-37_0_5_line_77 |  | 64 | 65 | 0.01268 | 0.125 | 0.08 | 261 | 0 | 0.364 | 1 | 5 | cs | TRUE
78 | LV_1632-37_0_5_line_78 |  | 65 | 66 | 0.01882 | 0.125 | 0.08 | 261 | 0 | 0.364 | 1 | 1 | cs | TRUE
79 | LV_1632-37_0_5_line_79 |  | 65 | 67 | 0.016071 | 0.125 | 0.08 | 261 | 0 | 0.364 | 1 | 5 | cs | TRUE
80 | LV_1632-37_0_5_line_80 |  | 67 | 73 | 0.018098 | 0.125 | 0.08 | 261 | 0 | 0.364 | 1 | 5 | cs | TRUE
81 | LV_1632-37_0_5_line_81 |  | 73 | 74 | 0.011916 | 0.125 | 0.08 | 261 | 0 | 0.364 | 1 | 5 | cs | TRUE
82 | LV_1632-37_0_5_line_82 |  | 74 | 86 | 0.014322 | 0.125 | 0.08 | 261 | 0 | 0.364 | 1 | 5 | cs | TRUE
83 | LV_1632-37_0_5_line_83 |  | 75 | 76 | 0.0049309 | 0.125 | 0.08 | 261 | 0 | 0.364 | 1 | 5 | cs | TRUE
84 | LV_1632-37_0_5_line_84 |  | 76 | 77 | 0.0012494 | 0.125 | 0.08 | 261 | 0 | 0.364 | 1 | 5 | cs | TRUE
85 | LV_1632-37_0_5_line_85 |  | 77 | 78 | 0.0048067 | 0.125 | 0.08 | 261 | 0 | 0.364 | 1 | 5 | cs | TRUE
86 | LV_1632-37_0_5_line_86 |  | 78 | 118 | 9.7326e-05 | 0.125 | 0.08 | 261 | 0 | 0.364 | 1 | 5 | cs | TRUE
87 | LV_1632-37_0_5_line_87 |  | 79 | 81 | 0.040694 | 0.125 | 0.08 | 261 | 0 | 0.364 | 1 | 5 | cs | TRUE
88 | LV_1632-37_0_5_line_88 |  | 80 | 88 | 0.0084638 | 0.125 | 0.08 | 261 | 0 | 0.364 | 1 | 1 | cs | TRUE
89 | LV_1632-37_0_5_line_89 |  | 81 | 82 | 0.0059743 | 0.125 | 0.08 | 261 | 0 | 0.364 | 1 | 5 | cs | TRUE
90 | LV_1632-37_0_5_line_90 |  | 82 | 83 | 0.0037417 | 0.125 | 0.08 | 261 | 0 | 0.364 | 1 | 5 | cs | TRUE
91 | LV_1632-37_0_5_line_91 |  | 83 | 107 | 0.00067702 | 0.125 | 0.08 | 261 | 0 | 0.364 | 1 | 5 | cs | TRUE
92 | LV_1632-37_0_5_line_92 |  | 83 | 104 | 0.018072 | 0.125 | 0.08 | 261 | 0 | 0.364 | 1 | 1 | cs | TRUE
93 | LV_1632-37_0_5_line_93 |  | 84 | 85 | 0.044602 | 0.125 | 0.08 | 261 | 0 | 0.364 | 1 | 1 | cs | TRUE
94 | LV_1632-37_0_5_line_94 |  | 84 | 86 | 0.032877 | 0.125 | 0.08 | 261 | 0 | 0.364 | 1 | 3 | cs | TRUE
95 | LV_1632-37_0_5_line_95 |  | 86 | 87 | 0.046954 | 0.125 | 0.08 | 261 | 0 | 0.364 | 1 | 4 | cs | TRUE
96 | LV_1632-37_0_5_line_96 |  | 88 | 89 | 0.013885 | 0.125 | 0.08 | 261 | 0 | 0.364 | 1 | 1 | cs | TRUE
97 | LV_1632-37_0_5_line_97 |  | 89 | 111 | 0.011637 | 0.125 | 0.08 | 261 | 0 | 0.364 | 1 | 1 | cs | TRUE
98 | LV_1632-37_0_5_line_98 |  | 90 | 91 | 0.0089558 | 0.125 | 0.08 | 261 | 0 | 0.364 | 1 | 1 | cs | TRUE
99 | LV_1632-37_0_5_line_99 |  | 90 | 92 | 0.0063257 | 0.125 | 0.08 | 261 | 0 | 0.364 | 1 | 1 | cs | TRUE
100 | LV_1632-37_0_5_line_100 |  | 91 | 93 | 0.0003426 | 0.125 | 0.08 | 261 | 0 | 0.364 | 1 | 1 | cs | TRUE
101 | LV_1632-37_0_5_line_101 |  | 92 | 94 | 0.13518 | 0.125 | 0.08 | 261 | 0 | 0.364 | 1 | 1 | cs | TRUE
102 | LV_1632-37_0_5_line_102 |  | 92 | 95 | 0.0036944 | 0.125 | 0.08 | 261 | 0 | 0.364 | 1 | 1 | cs | TRUE
103 | LV_1632-37_0_5_line_103 |  | 94 | 96 | 0.0096465 | 0.125 | 0.08 | 261 | 0 | 0.364 | 1 | 1 | cs | TRUE
104 | LV_1632-37_0_5_line_104 |  | 95 | 97 | 0.041855 | 0.125 | 0.08 | 261 | 0 | 0.364 | 1 | 1 | cs | TRUE
105 | LV_1632-37_0_5_line_105 |  | 96 | 98 | 0.0056434 | 0.125 | 0.08 | 261 | 0 | 0.364 | 1 | 1 | cs | TRUE
106 | LV_1632-37_0_5_line_106 |  | 100 | 101 | 0.067853 | 0.125 | 0.08 | 261 | 0 | 0.364 | 1 | 1 | cs | TRUE
107 | LV_1632-37_0_5_line_107 |  | 100 | 102 | 0.029776 | 0.125 | 0.08 | 261 | 0 | 0.364 | 1 | 1 | cs | TRUE
108 | LV_1632-37_0_5_line_108 |  | 101 | 103 | 0.017335 | 0.125 | 0.08 | 261 | 0 | 0.364 | 1 | 1 | cs | TRUE
109 | LV_1632-37_0_5_line_109 |  | 104 | 105 | 0.010657 | 0.125 | 0.08 | 261 | 0 | 0.364 | 1 | 1 | cs | TRUE
110 | LV_1632-37_0_5_line_110 |  | 105 | 106 | 0.0059445 | 0.125 | 0.08 | 261 | 0 | 0.364 | 1 | 1 | cs | TRUE
111 | LV_1632-37_0_5_line_111 |  | 107 | 108 | 0.0067029 | 0.125 | 0.08 | 261 | 0 | 0.364 | 1 | 5 | cs | TRUE
112 | LV_1632-37_0_5_line_112 |  | 108 | 109 | 0.0072917 | 0.125 | 0.08 | 261 | 0 | 0.364 | 1 | 5 | cs | TRUE
113 | LV_1632-37_0_5_line_113 |  | 110 | 111 | 0.02104 | 0.125 | 0.08 | 261 | 0 | 0.364 | 1 | 1 | cs | TRUE
114 | LV_1632-37_0_5_line_114 |  | 112 | 113 | 0.0068307 | 0.125 | 0.08 | 261 | 0 | 0.364 | 1 | 1 | cs | TRUE
115 | LV_1632-37_0_5_line_115 |  | 113 | 114 | 0.0013813 | 0.125 | 0.08 | 261 | 0 | 0.364 | 1 | 1 | cs | TRUE
116 | LV_1632-37_0_5_line_116 |  | 115 | 116 | 0.10201 | 0.125 | 0.08 | 261 | 0 | 0.364 | 1 | 1 | cs | TRUE
117 | LV_1632-37_0_5_line_117 |  | 115 | 117 | 0.061114 | 0.125 | 0.08 | 261 | 0 | 0.364 | 1 | 1 | cs | TRUE
118 | LV_1632-37_0_5_line_118 |  | 116 | 121 | 0.053185 | 0.125 | 0.08 | 261 | 0 | 0.364 | 1 | 1 | cs | TRUE
119 | LV_1632-37_0_5_line_119 |  | 117 | 120 | 0.12976 | 0.125 | 0.08 | 261 | 0 | 0.364 | 1 | 1 | cs | TRUE
120 | LV_1632-37_0_5_line_120 |  | 118 | 119 | 0.0066874 | 0.125 | 0.08 | 261 | 0 | 0.364 | 1 | 5 | cs | TRUE
121 | LV_1632-37_0_5_line_121 |  | 121 | 122 | 0.1031 | 0.125 | 0.08 | 261 | 0 | 0.364 | 1 | 1 | cs | TRUE
122 | LV_1632-37_0_5_line_122 |  | 122 | 123 | 0.062387 | 0.125 | 0.08 | 261 | 0 | 0.364 | 1 | 1 | cs | TRUE

## trafo
| name | std_type | hv_bus | lv_bus | sn_mva | vn_hv_kv | vn_lv_kv | vk_percent | vkr_percent | pfe_kw | i0_percent | shift_degree | tap_side | tap_neutral | tap_min | tap_max | tap_step_percent | tap_step_degree | tap_pos | tap_phase_shifter | parallel | df | in_service
0 | LV_1632-37_0_5_trafo_24 | 0.63 MVA 20/0.4 kV | 124 | 51 | 0.63 | 20 | 0.4 | 6 | 1.206 | 1.65 | 0.2619 | 150 | hv | 0 | -2 | 2 | 2.5 | 0 | 0 | FALSE | 1 | 1 | TRUE

## line_geodata
| x0 | y0 | x1 | y1 | x2 | y2 | x3 | y3 | x4 | y4 | x5 | y5 | x6 | y6 | x7 | y7 | x8 | y8 | x9 | y9 | x10 | y10 | x11 | y11 | x12 | y12
0 | 2724466.2455 | 1210696.3107 | 2724457.8334 | 1210728.8358
1 | 2724516.3637 | 1210709.222 | 2724490.9191 | 1210702.6637 | 2724466.2455 | 1210696.3107
2 | 2724516.3637 | 1210709.222 | 2724514.2962 | 1210716.8514 | 2724507.1962 | 1210743.0345 | 2724517.7376 | 1210745.3563
3 | 2724516.3637 | 1210709.222 | 2724523.5433 | 1210710.8953 | 2724539.5134 | 1210714.3832
4 | 2724516.2872 | 1210751.464 | 2724517.7376 | 1210745.3563
5 | 2724519.3717 | 1210739.5526 | 2724517.7376 | 1210745.3563
6 | 2724546.0735 | 1210715.8159 | 2724539.5134 | 1210714.3832
7 | 2724425.1482 | 1210850.361 | 2724420.6741 | 1210848.7331 | 2724414.5083 | 1210845.8468 | 2724410.7127 | 1210841.9424
8 | 2724425.1482 | 1210850.361 | 2724434.3162 | 1210843.5565
9 | 2724410.7127 | 1210841.9424 | 2724394.0144 | 1210852.8042
10 | 2724454.5217 | 1210830.0047 | 2724447.7496 | 1210833.5862 | 2724434.3162 | 1210843.5565
11 | 2724565.2757 | 1210719.8178 | 2724561.6843 | 1210735.6106
12 | 2724565.2757 | 1210719.8178 | 2724555.5774 | 1210717.8916 | 2724546.0735 | 1210715.8159
13 | 2724561.6843 | 1210735.6106 | 2724561.2979 | 1210737.2817
14 | 2724561.6843 | 1210735.6106 | 2724569.5248 | 1210737.3089 | 2724573.6732 | 1210746.8807
15 | 2724573.6732 | 1210746.8807 | 2724576.4671 | 1210753.9116
16 | 2724576.4671 | 1210753.9116 | 2724576.5345 | 1210754.0811
17 | 2724579.2561 | 1210760.9303 | 2724589.0142 | 1210756.3527 | 2724603.2251 | 1210749.6888 | 2724610.1547 | 1210748.0434 | 2724636.6384 | 1210744.1603 | 2724637.7877 | 1210757.5502 | 2724637.5344 | 1210762.393 | 2724636.8394 | 1210766.1814 | 2724634.1767 | 1210771.3632
18 | 2724634.1767 | 1210771.3632 | 2724640.0414 | 1210769.0172 | 2724643.7574 | 1210771.9971 | 2724646.4571 | 1210776.6794 | 2724664.902 | 1210786.7614 | 2724678.4295 | 1210797.8749 | 2724679.1743 | 1210799.703 | 2724674.801 | 1210815.4348 | 2724665.9802 | 1210850.4442 | 2724670.8804 | 1210861.4995 | 2724681.5967 | 1210873.8016
19 | 2724579.2561 | 1210760.9303 | 2724576.5345 | 1210754.0811
20 | 2724579.2561 | 1210760.9303 | 2724570.3041 | 1210765.1135
21 | 2724681.5967 | 1210873.8016 | 2724691.2736 | 1210884.9104 | 2724710.3499 | 1210904.402 | 2724719.3992 | 1210923.8839 | 2724734.4934 | 1210933.7584
22 | 2724570.3041 | 1210765.1135 | 2724564.053 | 1210768.0347
23 | 2724387.6235 | 1210856.9614 | 2724394.0144 | 1210852.8042
24 | 2724454.5217 | 1210830.0047 | 2724475.7777 | 1210818.7632
25 | 2724416.2891 | 1210883.6352 | 2724417.3575 | 1210879.6423
26 | 2724416.2891 | 1210883.6352 | 2724414.887 | 1210893.9918
27 | 2724416.2891 | 1210883.6352 | 2724432.5304 | 1210889.6675 | 2724442.9749 | 1210901.7168
28 | 2724387.6235 | 1210856.9614 | 2724390.4685 | 1210835.3515
29 | 2724387.6235 | 1210856.9614 | 2724383.8021 | 1210857.5711
30 | 2724560.9563 | 1210738.7591 | 2724561.2979 | 1210737.2817
31 | 2724534.7367 | 1210773.7037 | 2724534.7216 | 1210773.67
32 | 2724538.3295 | 1210781.5028 | 2724536.1096 | 1210776.775 | 2724534.7367 | 1210773.7037
33 | 2724831.852 | 1211029.3283 | 2724800.2998 | 1211013.5672 | 2724776.9939 | 1210961.5618 | 2724734.4934 | 1210933.7584
34 | 2724538.3295 | 1210781.5028 | 2724531.7068 | 1210785.5739
35 | 2724538.3295 | 1210781.5028 | 2724548.0941 | 1210775.8294
36 | 2724560.5239 | 1211018.5699 | 2724565.491 | 1211020.5764 | 2724568.5066 | 1211022.8744 | 2724570.8067 | 1211027.3926 | 2724571.5392 | 1211033.8129 | 2724572.4278 | 1211034.9434 | 2724581.4341 | 1211038.6738
37 | 2724587.4407 | 1211041.1617 | 2724581.4341 | 1211038.6738
38 | 2724550.1055 | 1211014.3615 | 2724560.5239 | 1211018.5699
39 | 2724587.4407 | 1211041.1617 | 2724590.2515 | 1211033.4679
40 | 2724587.4407 | 1211041.1617 | 2724590.4713 | 1211044.2151
41 | 2724506.1593 | 1211019.4481 | 2724518.5118 | 1211026.389 | 2724523.0224 | 1211028.8073 | 2724525.6389 | 1211029.8293 | 2724528.5383 | 1211030.0456 | 2724531.4256 | 1211029.3831 | 2724534.7811 | 1211027.0513 | 2724543.7934 | 1211018.4884 | 2724550.1055 | 1211014.3615
42 | 2724550.1055 | 1211014.3615 | 2724543.7934 | 1211018.4884 | 2724547.7216 | 1211022.2178 | 2724548.7195 | 1211025.0296 | 2724549.2431 | 1211027.6204 | 2724548.9504 | 1211031.8064 | 2724549.4804 | 1211035.1867 | 2724553.0133 | 1211059.6571 | 2724552.4667 | 1211065.806
43 | 2724595.657 | 1211018.6715 | 2724590.2515 | 1211033.4679
44 | 2724597.0849 | 1211053.807 | 2724593.4106 | 1211051.2275 | 2724593.5738 | 1211047.7838 | 2724592.3321 | 1211046.0899 | 2724590.4713 | 1211044.2151
45 | 2724478.7321 | 1211028.1714 | 2724489.9679 | 1211020.878 | 2724493.3102 | 1211019.1797 | 2724497.0826 | 1211018.3578 | 2724499.5691 | 1211017.965 | 2724506.1593 | 1211019.4481
46 | 2724495.6622 | 1210990.6402 | 2724495.0571 | 1211001.4136 | 2724495.4452 | 1211007.949 | 2724499.5691 | 1211017.965 | 2724506.1593 | 1211019.4481
47 | 2724506.1593 | 1211019.4481 | 2724519.6586 | 1211013.6343
48 | 2724552.4667 | 1211065.806 | 2724555.9089 | 1211064.0543 | 2724560.2145 | 1211060.2746 | 2724561.1584 | 1211058.3433
49 | 2724552.4667 | 1211065.806 | 2724546.0641 | 1211081.8293
50 | 2724595.657 | 1211018.6715 | 2724612.9454 | 1211025.8603
51 | 2724478.7321 | 1211028.1714 | 2724476.6867 | 1211033.6551 | 2724474.0666 | 1211038.9935 | 2724470.2635 | 1211044.5629 | 2724465.7029 | 1211049.1928
52 | 2724495.6622 | 1210990.6402 | 2724493.6091 | 1210984.3262
53 | 2724522.5596 | 1211012.3849 | 2724519.6586 | 1211013.6343
54 | 2724562.7001 | 1211055.1892 | 2724561.1584 | 1211058.3433
55 | 2724543.6301 | 1211101.0382 | 2724544.3629 | 1211097.4723 | 2724546.7508 | 1211090.5168 | 2724545.3679 | 1211083.5715 | 2724546.0641 | 1211081.8293
56 | 2724638.1244 | 1211036.3277 | 2724612.9454 | 1211025.8603
57 | 2724612.9454 | 1211025.8603 | 2724614.2604 | 1211033.5048 | 2724612.1419 | 1211037.5167
58 | 2724455.4473 | 1210876.2136 | 2724456.2443 | 1210874.5838 | 2724458.4252 | 1210872.8057 | 2724462.0231 | 1210871.2463 | 2724466.8272 | 1210870.5348
59 | 2724442.9749 | 1210901.7168 | 2724455.4473 | 1210876.2136
60 | 2724474.3607 | 1210873.8607 | 2724466.8272 | 1210870.5348 | 2724466.8272 | 1210870.5348
61 | 2724442.9749 | 1210901.7168 | 2724471.1507 | 1210932.8953
62 | 2724480.2974 | 1210924.8133 | 2724471.1507 | 1210932.8953
63 | 2724471.1507 | 1210932.8953 | 2724476.8212 | 1210941.5817
64 | 2724480.2974 | 1210924.8133 | 2724483.4042 | 1210918.3731
65 | 2724480.2974 | 1210924.8133 | 2724493.5891 | 1210923.1893 | 2724500.7261 | 1210922.0888
66 | 2724489.6334 | 1210972.1001 | 2724483.5481 | 1210953.7145 | 2724478.8412 | 1210944.676 | 2724476.8212 | 1210941.5817
67 | 2724414.887 | 1210893.9918 | 2724413.8823 | 1210901.4545
68 | 2724414.887 | 1210893.9918 | 2724404.3863 | 1210895.7629
69 | 2724507.2224 | 1210921.087 | 2724500.7261 | 1210922.0888
70 | 2724489.6334 | 1210972.1001 | 2724496.1546 | 1210970.6141
71 | 2724489.6334 | 1210972.1001 | 2724493.6091 | 1210984.3262
72 | 2724413.8823 | 1210901.4545 | 2724413.5106 | 1210904.2154 | 2724412.9764 | 1210907.4137
73 | 2724397.4627 | 1210896.9307 | 2724404.3863 | 1210895.7629
74 | 2724383.8021 | 1210857.5711 | 2724385.0268 | 1210876.4783
75 | 2724397.4627 | 1210896.9307 | 2724392.862 | 1210895.9117 | 2724388.6149 | 1210893.2434 | 2724385.8951 | 1210889.8841 | 2724385.0268 | 1210876.4783
76 | 2724383.8021 | 1210857.5711 | 2724343.6058 | 1210855.9548
77 | 2724330.9361 | 1210855.4453 | 2724343.6058 | 1210855.9548
78 | 2724330.9361 | 1210855.4453 | 2724329.3371 | 1210874.1969
79 | 2724314.8478 | 1210854.4648 | 2724330.9361 | 1210855.4453
80 | 2724314.8478 | 1210854.4648 | 2724314.4992 | 1210866.4446 | 2724314.0919 | 1210872.5446
81 | 2724313.2979 | 1210884.4344 | 2724314.0919 | 1210872.5446
82 | 2724312.3437 | 1210898.7245 | 2724313.2979 | 1210884.4344
83 | 2724559.5858 | 1210770.1222 | 2724564.053 | 1210768.0347
84 | 2724558.4539 | 1210770.6512 | 2724559.5858 | 1210770.1222
85 | 2724558.4539 | 1210770.6512 | 2724554.0992 | 1210772.6861
86 | 2724554.011 | 1210772.7273 | 2724554.0992 | 1210772.6861
87 | 2724475.7777 | 1210818.7632 | 2724476.7756 | 1210818.2354 | 2724500.341 | 1210805.5507 | 2724511.0674 | 1210798.5614
88 | 2724411.582 | 1210915.7618 | 2724412.9764 | 1210907.4137
89 | 2724511.0674 | 1210798.5614 | 2724516.0729 | 1210795.2999
90 | 2724519.2078 | 1210793.2572 | 2724516.0729 | 1210795.2999
91 | 2724519.7846 | 1210792.9026 | 2724519.2078 | 1210793.2572
92 | 2724519.2078 | 1210793.2572 | 2724529.6888 | 1210807.9796
93 | 2724309.1933 | 1210931.45 | 2724307.4626 | 1210949.4285 | 2724301.8028 | 1210975.3585
94 | 2724312.3437 | 1210898.7245 | 2724309.1933 | 1210931.45
95 | 2724312.3437 | 1210898.7245 | 2724358.887 | 1210904.9242
96 | 2724411.582 | 1210915.7618 | 2724409.2933 | 1210929.4571
97 | 2724409.2933 | 1210929.4571 | 2724407.3752 | 1210940.9346
98 | 2724510.4512 | 1210912.5582 | 2724507.561 | 1210921.0348
99 | 2724512.4927 | 1210906.571 | 2724510.4512 | 1210912.5582
100 | 2724507.2224 | 1210921.087 | 2724507.561 | 1210921.0348 | 2724507.561 | 1210921.0348
101 | 2724512.4927 | 1210906.571 | 2724519.4589 | 1210886.0562 | 2724532.7245 | 1210868.5863 | 2724595.1562 | 1210829.126 | 2724607.2001 | 1210826.8424 | 2724612.6681 | 1210825.2888
102 | 2724512.4927 | 1210906.571 | 2724512.0666 | 1210902.9013
103 | 2724612.6681 | 1210825.2888 | 2724616.7578 | 1210834.0254
104 | 2724517.9408 | 1210863.0178 | 2724509.5611 | 1210881.3237 | 2724512.0666 | 1210902.9013
105 | 2724620.3849 | 1210838.3489 | 2724620.3849 | 1210838.3489 | 2724616.7578 | 1210834.0254
106 | 2724638.1244 | 1211036.3277 | 2724700.0854 | 1211064.3886
107 | 2724638.1244 | 1211036.3277 | 2724626.0085 | 1211063.5272
108 | 2724700.0854 | 1211064.3886 | 2724690.6361 | 1211078.9357
109 | 2724529.6888 | 1210807.9796 | 2724533.7202 | 1210813.6425 | 2724536.2416 | 1210816.3584
110 | 2724540.7286 | 1210820.2272 | 2724537.6681 | 1210817.8948 | 2724536.2416 | 1210816.3584
111 | 2724525.4949 | 1210789.3924 | 2724519.7846 | 1210792.9026
112 | 2724531.7068 | 1210785.5739 | 2724525.4949 | 1210789.3924
113 | 2724403.9073 | 1210961.6868 | 2724407.3752 | 1210940.9346
114 | 2724496.1546 | 1210970.6141 | 2724502.8146 | 1210969.0964
115 | 2724504.1614 | 1210968.7896 | 2724502.8146 | 1210969.0964
116 | 2724825.4451 | 1211122.1993 | 2724831.0783 | 1211116.0124 | 2724837.592 | 1211112.0679 | 2724837.9003 | 1211107.8711 | 2724838.5815 | 1211102.2032 | 2724838.925 | 1211100.3201 | 2724845.0592 | 1211071.3038 | 2724844.2447 | 1211062.6467 | 2724840.7678 | 1211051.532 | 2724836.3318 | 1211044.4671 | 2724833.5688 | 1211037.7374 | 2724831.852 | 1211029.3283
117 | 2724825.4451 | 1211122.1993 | 2724821.1495 | 1211126.9465 | 2724815.5599 | 1211130.6879 | 2724811.1937 | 1211132.2756 | 2724784.6699 | 1211136.335 | 2724768.2481 | 1211138.0103
118 | 2724831.852 | 1211029.3283 | 2724831.0047 | 1211024.051 | 2724831.6432 | 1211017.159 | 2724839.03 | 1210983.8657 | 2724838.9689 | 1210977.0501
119 | 2724651.0207 | 1211183.2643 | 2724656.0284 | 1211179.4789 | 2724675.9 | 1211167.4405 | 2724684.826 | 1211163.0014 | 2724692.1965 | 1211160.6091 | 2724718.6261 | 1211160.3169 | 2724723.0322 | 1211159.3638 | 2724728.453 | 1211156.4193 | 2724738.9135 | 1211147.3088 | 2724746.225 | 1211141.9242 | 2724754.0604 | 1211139.475 | 2724761.336 | 1211138.7155 | 2724768.2481 | 1211138.0103
120 | 2724548.0941 | 1210775.8294 | 2724551.058 | 1210774.1073 | 2724554.011 | 1210772.7273
121 | 2724831.3566 | 1210874.3761 | 2724831.2021 | 1210899.9037 | 2724831.8216 | 1210909.1683 | 2724838.5397 | 1210965.8971 | 2724838.9548 | 1210975.4798 | 2724838.9689 | 1210977.0501
122 | 2724831.3566 | 1210874.3761 | 2724821.5384 | 1210898.8896 | 2724815.9442 | 1210907.924 | 2724811.1539 | 1210917.7758 | 2724804.6584 | 1210930.6499

## bus_geodata
| x | y | coords
0 | 2724457.8334 | 1210728.8358
1 | 2724466.2455 | 1210696.3107
2 | 2724516.3637 | 1210709.222
3 | 2724517.7376 | 1210745.3563
4 | 2724539.5134 | 1210714.3832
5 | 2724425.1482 | 1210850.361
6 | 2724410.7127 | 1210841.9424
7 | 2724434.3162 | 1210843.5565
8 | 2724565.2757 | 1210719.8178
9 | 2724561.6843 | 1210735.6106
10 | 2724546.0735 | 1210715.8159
11 | 2724516.2872 | 1210751.464
12 | 2724519.3717 | 1210739.5526
13 | 2724573.6732 | 1210746.8807
14 | 2724576.4671 | 1210753.9116
15 | 2724634.1767 | 1210771.3632
16 | 2724579.2561 | 1210760.9303
17 | 2724681.5967 | 1210873.8016
18 | 2724576.5345 | 1210754.0811
19 | 2724570.3041 | 1210765.1136
20 | 2724394.0144 | 1210852.8042
21 | 2724454.5217 | 1210830.0047
22 | 2724417.3575 | 1210879.6423
23 | 2724416.2891 | 1210883.6352
24 | 2724390.4685 | 1210835.3515
25 | 2724387.6235 | 1210856.9614
26 | 2724561.2979 | 1210737.2817
27 | 2724534.7216 | 1210773.67
28 | 2724534.7367 | 1210773.7037
29 | 2724560.9563 | 1210738.7591
30 | 2724734.4934 | 1210933.7584
31 | 2724538.3295 | 1210781.5028
32 | 2724581.4341 | 1211038.6738
33 | 2724560.5239 | 1211018.5699
34 | 2724587.4407 | 1211041.1617
35 | 2724550.1055 | 1211014.3615
36 | 2724590.2515 | 1211033.4679
37 | 2724590.4713 | 1211044.2151
38 | 2724506.1593 | 1211019.4481
39 | 2724552.4667 | 1211065.806
40 | 2724595.657 | 1211018.6715
41 | 2724597.0849 | 1211053.807
42 | 2724478.7321 | 1211028.1714
43 | 2724495.6622 | 1210990.6402
44 | 2724519.6586 | 1211013.6343
45 | 2724561.1584 | 1211058.3433
46 | 2724546.0641 | 1211081.8293
47 | 2724612.9454 | 1211025.8603
48 | 2724455.4473 | 1210876.2136
49 | 2724466.8272 | 1210870.5348
50 | 2724442.9749 | 1210901.7168
51 | 2724474.3607 | 1210873.8607
52 | 2724471.1507 | 1210932.8953
53 | 2724480.2974 | 1210924.8133
54 | 2724476.8212 | 1210941.5817
55 | 2724414.887 | 1210893.9918
56 | 2724483.4042 | 1210918.3731
57 | 2724500.7261 | 1210922.0888
58 | 2724489.6334 | 1210972.1001
59 | 2724413.8823 | 1210901.4545
60 | 2724404.3863 | 1210895.7629
61 | 2724385.0268 | 1210876.4783
62 | 2724383.8021 | 1210857.5711
63 | 2724397.4627 | 1210896.9307
64 | 2724343.6058 | 1210855.9548
65 | 2724330.9361 | 1210855.4453
66 | 2724329.3371 | 1210874.1969
67 | 2724314.8478 | 1210854.4648
68 | 2724543.6301 | 1211101.0382
69 | 2724562.7001 | 1211055.1892
70 | 2724465.7029 | 1211049.1928
71 | 2724493.6091 | 1210984.3262
72 | 2724522.5596 | 1211012.3849
73 | 2724314.0919 | 1210872.5446
74 | 2724313.2979 | 1210884.4344
75 | 2724564.053 | 1210768.0347
76 | 2724559.5858 | 1210770.1222
77 | 2724558.4539 | 1210770.6512
78 | 2724554.0992 | 1210772.6861
79 | 2724475.7777 | 1210818.7632
80 | 2724412.9764 | 1210907.4137
81 | 2724511.0674 | 1210798.5614
82 | 2724516.0729 | 1210795.2999
83 | 2724519.2078 | 1210793.2572
84 | 2724309.1933 | 1210931.45
85 | 2724301.8028 | 1210975.3585
86 | 2724312.3437 | 1210898.7245
87 | 2724358.887 | 1210904.9242
88 | 2724411.582 | 1210915.7618
89 | 2724409.2933 | 1210929.4571
90 | 2724510.4512 | 1210912.5582
91 | 2724507.561 | 1210921.0348
92 | 2724512.4927 | 1210906.571
93 | 2724507.2224 | 1210921.087
94 | 2724612.6681 | 1210825.2888
95 | 2724512.0666 | 1210902.9013
96 | 2724616.7578 | 1210834.0254
97 | 2724517.9408 | 1210863.0178
98 | 2724620.3849 | 1210838.3489
99 | 2724612.1419 | 1211037.5167
100 | 2724638.1244 | 1211036.3277
101 | 2724700.0854 | 1211064.3886
102 | 2724626.0085 | 1211063.5272
103 | 2724690.6361 | 1211078.9357
104 | 2724529.6888 | 1210807.9796
105 | 2724536.2416 | 1210816.3584
106 | 2724540.7286 | 1210820.2272
107 | 2724519.7846 | 1210792.9026
108 | 2724525.4949 | 1210789.3924
109 | 2724531.7068 | 1210785.5739
110 | 2724403.9073 | 1210961.6868
111 | 2724407.3752 | 1210940.9346
112 | 2724496.1546 | 1210970.6141
113 | 2724502.8146 | 1210969.0964
114 | 2724504.1614 | 1210968.7896
115 | 2724825.4451 | 1211122.1993
116 | 2724831.852 | 1211029.3283
117 | 2724768.2481 | 1211138.0103
118 | 2724554.011 | 1210772.7273
119 | 2724548.0941 | 1210775.8294
120 | 2724651.0207 | 1211183.2643
121 | 2724838.9689 | 1210977.0501
122 | 2724831.3566 | 1210874.3761
123 | 2724804.6584 | 1210930.6499
124 | 2724480.3633 | 1210876.5107

## line_std_types
| c_nf_per_km | r_ohm_per_km | x_ohm_per_km | max_i_ka | type | q_mm2 | alpha | voltage_rating
NAYY 4x50 SE | 210 | 0.642 | 0.083 | 0.142 | cs | 50 | 0.00403 | LV
NAYY 4x120 SE | 264 | 0.225 | 0.08 | 0.242 | cs | 120 | 0.00403 | LV
NAYY 4x150 SE | 261 | 0.208 | 0.08 | 0.27 | cs | 150 | 0.00403 | LV
NA2XS2Y 1x95 RM/25 12/20 kV | 216 | 0.313 | 0.132 | 0.252 | cs | 95 | 0.00403 | MV
NA2XS2Y 1x185 RM/25 12/20 kV | 273 | 0.161 | 0.117 | 0.362 | cs | 185 | 0.00403 | MV
NA2XS2Y 1x240 RM/25 12/20 kV | 304 | 0.122 | 0.112 | 0.421 | cs | 240 | 0.00403 | MV
NA2XS2Y 1x95 RM/25 6/10 kV | 315 | 0.313 | 0.123 | 0.249 | cs | 95 | 0.00403 | MV
NA2XS2Y 1x185 RM/25 6/10 kV | 406 | 0.161 | 0.11 | 0.358 | cs | 185 | 0.00403 | MV
NA2XS2Y 1x240 RM/25 6/10 kV | 456 | 0.122 | 0.105 | 0.416 | cs | 240 | 0.00403 | MV
NA2XS2Y 1x150 RM/25 12/20 kV | 250 | 0.206 | 0.116 | 0.319 | cs | 150 | 0.00403 | MV
NA2XS2Y 1x120 RM/25 12/20 kV | 230 | 0.253 | 0.119 | 0.283 | cs | 120 | 0.00403 | MV
NA2XS2Y 1x70 RM/25 12/20 kV | 190 | 0.443 | 0.132 | 0.22 | cs | 70 | 0.00403 | MV
NA2XS2Y 1x150 RM/25 6/10 kV | 360 | 0.206 | 0.11 | 0.315 | cs | 150 | 0.00403 | MV
NA2XS2Y 1x120 RM/25 6/10 kV | 340 | 0.253 | 0.113 | 0.28 | cs | 120 | 0.00403 | MV
NA2XS2Y 1x70 RM/25 6/10 kV | 280 | 0.443 | 0.123 | 0.217 | cs | 70 | 0.00403 | MV
N2XS(FL)2Y 1x120 RM/35 64/110 kV | 112 | 0.153 | 0.166 | 0.366 | cs | 120 | 0.00393 | HV
N2XS(FL)2Y 1x185 RM/35 64/110 kV | 125 | 0.099 | 0.156 | 0.457 | cs | 185 | 0.00393 | HV
N2XS(FL)2Y 1x240 RM/35 64/110 kV | 135 | 0.075 | 0.149 | 0.526 | cs | 240 | 0.00393 | HV
N2XS(FL)2Y 1x300 RM/35 64/110 kV | 144 | 0.06 | 0.144 | 0.588 | cs | 300 | 0.00393 | HV
15-AL1/3-ST1A 0.4 | 11 | 1.8769 | 0.35 | 0.105 | ol | 16 | 0.00403 | LV
24-AL1/4-ST1A 0.4 | 11.25 | 1.2012 | 0.335 | 0.14 | ol | 24 | 0.00403 | LV
48-AL1/8-ST1A 0.4 | 12.2 | 0.5939 | 0.3 | 0.21 | ol | 48 | 0.00403 | LV
94-AL1/15-ST1A 0.4 | 13.2 | 0.306 | 0.29 | 0.35 | ol | 94 | 0.00403 | LV
34-AL1/6-ST1A 10.0 | 9.7 | 0.8342 | 0.36 | 0.17 | ol | 34 | 0.00403 | MV
48-AL1/8-ST1A 10.0 | 10.1 | 0.5939 | 0.35 | 0.21 | ol | 48 | 0.00403 | MV
70-AL1/11-ST1A 10.0 | 10.4 | 0.4132 | 0.339 | 0.29 | ol | 70 | 0.00403 | MV
94-AL1/15-ST1A 10.0 | 10.75 | 0.306 | 0.33 | 0.35 | ol | 94 | 0.00403 | MV
122-AL1/20-ST1A 10.0 | 11.1 | 0.2376 | 0.323 | 0.41 | ol | 122 | 0.00403 | MV
149-AL1/24-ST1A 10.0 | 11.25 | 0.194 | 0.315 | 0.47 | ol | 149 | 0.00403 | MV
34-AL1/6-ST1A 20.0 | 9.15 | 0.8342 | 0.382 | 0.17 | ol | 34 | 0.00403 | MV
48-AL1/8-ST1A 20.0 | 9.5 | 0.5939 | 0.372 | 0.21 | ol | 48 | 0.00403 | MV
70-AL1/11-ST1A 20.0 | 9.7 | 0.4132 | 0.36 | 0.29 | ol | 70 | 0.00403 | MV
94-AL1/15-ST1A 20.0 | 10 | 0.306 | 0.35 | 0.35 | ol | 94 | 0.00403 | MV
122-AL1/20-ST1A 20.0 | 10.3 | 0.2376 | 0.344 | 0.41 | ol | 122 | 0.00403 | MV
149-AL1/24-ST1A 20.0 | 10.5 | 0.194 | 0.337 | 0.47 | ol | 149 | 0.00403 | MV
184-AL1/30-ST1A 20.0 | 10.75 | 0.1571 | 0.33 | 0.535 | ol | 184 | 0.00403 | MV
243-AL1/39-ST1A 20.0 | 11 | 0.1188 | 0.32 | 0.645 | ol | 243 | 0.00403 | MV
48-AL1/8-ST1A 110.0 | 8 | 0.5939 | 0.46 | 0.21 | ol | 48 | 0.00403 | HV
70-AL1/11-ST1A 110.0 | 8.4 | 0.4132 | 0.45 | 0.29 | ol | 70 | 0.00403 | HV
94-AL1/15-ST1A 110.0 | 8.65 | 0.306 | 0.44 | 0.35 | ol | 94 | 0.00403 | HV
122-AL1/20-ST1A 110.0 | 8.5 | 0.2376 | 0.43 | 0.41 | ol | 122 | 0.00403 | HV
149-AL1/24-ST1A 110.0 | 8.75 | 0.194 | 0.41 | 0.47 | ol | 149 | 0.00403 | HV
184-AL1/30-ST1A 110.0 | 8.8 | 0.1571 | 0.4 | 0.535 | ol | 184 | 0.00403 | HV
243-AL1/39-ST1A 110.0 | 9 | 0.1188 | 0.39 | 0.645 | ol | 243 | 0.00403 | HV
305-AL1/39-ST1A 110.0 | 9.2 | 0.0949 | 0.38 | 0.74 | ol | 305 | 0.00403 | HV
490-AL1/64-ST1A 110.0 | 9.75 | 0.059 | 0.37 | 0.96 | ol | 490 | 0.00403 | HV
679-AL1/86-ST1A 110.0 | 9.95 | 0.042 | 0.36 | 1.15 | ol | 679 | 0.00403 | HV
490-AL1/64-ST1A 220.0 | 10 | 0.059 | 0.285 | 0.96 | ol | 490 | 0.00403 | HV
679-AL1/86-ST1A 220.0 | 11.7 | 0.042 | 0.275 | 1.15 | ol | 679 | 0.00403 | HV
490-AL1/64-ST1A 380.0 | 11 | 0.059 | 0.253 | 0.96 | ol | 490 | 0.00403 | HV
679-AL1/86-ST1A 380.0 | 14.6 | 0.042 | 0.25 | 1.15 | ol | 679 | 0.00403 | HV

## trafo_std_types
| i0_percent | pfe_kw | vkr_percent | sn_mva | vn_lv_kv | vn_hv_kv | vk_percent | shift_degree | vector_group | tap_side | tap_neutral | tap_min | tap_max | tap_step_degree | tap_step_percent | tap_phase_shifter
160 MVA 380/110 kV | 0.06 | 60 | 0.25 | 160 | 110 | 380 | 12.2 | 0 | Yy0 | hv | 0 | -9 | 9 | 0 | 1.5 | FALSE
100 MVA 220/110 kV | 0.06 | 55 | 0.26 | 100 | 110 | 220 | 12 | 0 | Yy0 | hv | 0 | -9 | 9 | 0 | 1.5 | FALSE
63 MVA 110/20 kV | 0.04 | 22 | 0.32 | 63 | 20 | 110 | 18 | 150 | YNd5 | hv | 0 | -9 | 9 | 0 | 1.5 | FALSE
40 MVA 110/20 kV | 0.05 | 18 | 0.34 | 40 | 20 | 110 | 16.2 | 150 | YNd5 | hv | 0 | -9 | 9 | 0 | 1.5 | FALSE
25 MVA 110/20 kV | 0.07 | 14 | 0.41 | 25 | 20 | 110 | 12 | 150 | YNd5 | hv | 0 | -9 | 9 | 0 | 1.5 | FALSE
63 MVA 110/10 kV | 0.04 | 22 | 0.32 | 63 | 10 | 110 | 18 | 150 | YNd5 | hv | 0 | -9 | 9 | 0 | 1.5 | FALSE
40 MVA 110/10 kV | 0.05 | 18 | 0.34 | 40 | 10 | 110 | 16.2 | 150 | YNd5 | hv | 0 | -9 | 9 | 0 | 1.5 | FALSE
25 MVA 110/10 kV | 0.07 | 14 | 0.41 | 25 | 10 | 110 | 12 | 150 | YNd5 | hv | 0 | -9 | 9 | 0 | 1.5 | FALSE
0.25 MVA 20/0.4 kV | 0.32 | 0.8 | 1.44 | 0.25 | 0.4 | 20 | 6 | 150 | Yzn5 | hv | 0 | -2 | 2 | 0 | 2.5 | FALSE
0.4 MVA 20/0.4 kV | 0.3375 | 1.35 | 1.425 | 0.4 | 0.4 | 20 | 6 | 150 | Dyn5 | hv | 0 | -2 | 2 | 0 | 2.5 | FALSE
0.63 MVA 20/0.4 kV | 0.2619 | 1.65 | 1.206 | 0.63 | 0.4 | 20 | 6 | 150 | Dyn5 | hv | 0 | -2 | 2 | 0 | 2.5 | FALSE
0.25 MVA 10/0.4 kV | 0.24 | 0.6 | 1.2 | 0.25 | 0.4 | 10 | 4 | 150 | Dyn5 | hv | 0 | -2 | 2 | 0 | 2.5 | FALSE
0.4 MVA 10/0.4 kV | 0.2375 | 0.95 | 1.325 | 0.4 | 0.4 | 10 | 4 | 150 | Dyn5 | hv | 0 | -2 | 2 | 0 | 2.5 | FALSE
0.63 MVA 10/0.4 kV | 0.1873 | 1.18 | 1.0794 | 0.63 | 0.4 | 10 | 4 | 150 | Dyn5 | hv | 0 | -2 | 2 | 0 | 2.5 | FALSE

## trafo3w_std_types
| sn_hv_mva | sn_mv_mva | sn_lv_mva | vn_hv_kv | vn_mv_kv | vn_lv_kv | vk_hv_percent | vk_mv_percent | vk_lv_percent | vkr_hv_percent | vkr_mv_percent | vkr_lv_percent | pfe_kw | i0_percent | shift_mv_degree | shift_lv_degree | vector_group | tap_side | tap_neutral | tap_min | tap_max | tap_step_percent
63/25/38 MVA 110/20/10 kV | 63 | 25 | 38 | 110 | 20 | 10 | 10.4 | 10.4 | 10.4 | 0.28 | 0.32 | 0.35 | 35 | 0.89 | 0 | 0 | YN0yn0yn0 | hv | 0 | -10 | 10 | 1.2
63/25/38 MVA 110/10/10 kV | 63 | 25 | 38 | 110 | 10 | 10 | 10.4 | 10.4 | 10.4 | 0.28 | 0.32 | 0.35 | 35 | 0.89 | 0 | 0 | YN0yn0yn0 | hv | 0 | -10 | 10 | 1.2

## fuse_std_types
| fuse_type | i_rated_a | t_avg | t_min | t_total | x_avg | x_min | x_total
HV 100A | HV 100A | 100 | 0 | [10.0, 3.64, 0.854, 0.281, 0.1, 0.0531, 0.022, 0.01] | [10.0, 4.267, 1.21, 0.403, 0.1, 0.058, 0.022, 0.01] | 0 | [300.0, 350.0, 450.0, 550.0, 700.0, 850.0, 1200.0, 1752.0] | [600.0, 700.0, 900.0, 1150.0, 1665.0, 2000.0, 3000.0, 4313.0]
HV 10A | HV 10A | 10 | 0 | [10.0, 1675.0, 0.344, 0.156, 0.1, 0.0417, 0.0171, 0.01] | [10.0, 1.3, 0.3, 0.155, 0.1, 0.0555, 0.023, 0.01] | 0 | [30.0, 32.0, 35.0, 37.0, 39.0, 50.0, 70.0, 88.0] | [60.0, 70.0, 80.0, 87.0, 94.0, 110.0, 150.0, 216.0]
HV 125A | HV 125A | 125 | 0 | [10.0, 1.82, 0.344, 0.1, 0.0467, 0.0269, 0.01] | [10.0, 2.478, 0.426, 0.1, 0.0427, 0.0211, 0.01] | 0 | [375.0, 500.0, 700.0, 925.0, 1200.0, 1500.0, 2341.0] | [750.0, 1000.0, 1500.0, 2200.0, 3000.0, 4000.0, 5765.0]
HV 160A | HV 160A | 160 | 0 | [10.0, 4.15, 1.03, 0.198, 0.1, 0.051, 0.0172, 0.01] | [10.0, 2.3, 0.734, 0.274, 0.1, 0.046, 0.0177, 0.01] | 0 | [480.0, 550.0, 700.0, 1000.0, 1260.0, 1600.0, 2500.0, 3227.0] | [960.0, 1300.0, 1700.0, 2200.0, 2996.0, 4000.0, 6000.0, 7946.0]
HV 16A | HV 16A | 16 | 0 | [10.0, 0.352, 0.164, 0.1, 0.0649, 0.0342, 0.01] | [10.0, 2.34, 0.722, 0.181, 0.1, 0.055, 0.0296, 0.01] | 0 | [48.0, 60.0, 65.0, 71.0, 80.0, 100.0, 162.0] | [96.0, 110.0, 125.0, 150.0, 168.0, 200.0, 250.0, 398.0]
HV 200A | HV 200A | 200 | 0 | [10.0, 4.267, 1.21, 0.403, 0.1, 0.058, 0.022, 0.01] | [10.0, 3.73, 1.654, 0.328, 0.1, 0.0531, 0.019, 0.01] | 0 | [600.0, 700.0, 900.0, 1150.0, 1665.0, 2000.0, 3000.0, 4313.0] | [1200.0, 1500.0, 1800.0, 2700.0, 3960.0, 5000.0, 7500.0, 10620.0]
HV 20A | HV 20A | 20 | 0 | [10.0, 1.3, 0.3, 0.155, 0.1, 0.0555, 0.023, 0.01] | [10.0, 1.3, 0.161, 0.1, 0.0611, 0.0399, 0.0141, 0.01] | 0 | [60.0, 70.0, 80.0, 87.0, 94.0, 110.0, 150.0, 216.0] | [120.0, 150.0, 200.0, 223.0, 260.0, 300.0, 450.0, 532.0]
HV 25A | HV 25A | 25 | 0 | [10.0, 2.512, 0.833, 0.299, 0.1, 0.0372, 0.0223, 0.01] | [10.0, 3.125, 0.597, 0.198, 0.1, 0.0378, 0.022, 0.01] | 0 | [75.0, 82.0, 90.0, 100.0, 124.0, 170.0, 200.0, 289.0] | [150.0, 170.0, 210.0, 250.0, 294.0, 400.0, 500.0, 711.0]
HV 31.5A | HV 31.5A | 31.5 | 0 | [10.0, 2.34, 0.722, 0.181, 0.1, 0.055, 0.0296, 0.01] | [10.0, 2.84, 0.368, 0.164, 0.1, 0.0621, 0.0378, 0.0195, 0.01] | 0 | [95.0, 110.0, 125.0, 150.0, 165.0, 200.0, 250.0, 390.0] | [189.0, 220.0, 300.0, 350.0, 393.0, 450.0, 530.0, 700.0, 960.0]
HV 40A | HV 40A | 40 | 0 | [10.0, 1.3, 0.161, 0.1, 0.0611, 0.0399, 0.0141, 0.01] | [10.0, 2.05, 0.369, 0.198, 0.1, 0.051, 0.0298, 0.01] | 0 | [120.0, 150.0, 200.0, 223.0, 260.0, 300.0, 450.0, 532.0] | [240.0, 300.0, 400.0, 450.0, 530.0, 650.0, 800.0, 1311.0]
HV 50A | HV 50A | 50 | 0 | [10.0, 3.215, 0.597, 0.198, 0.1, 0.0378, 0.022, 0.01] | [10.0, 3.64, 0.854, 0.281, 0.1, 0.0531, 0.022, 0.01] | 0 | [150.0, 170.0, 210.0, 250.0, 294.0, 400.0, 500.0, 711.0] | [300.0, 350.0, 450.0, 550.0, 700.0, 850.0, 1200.0, 1752.0]
HV 6.3A | HV 6.3A | 6.3 | 0 | [10.0, 1.39, 0.344, 0.168, 0.1, 0.056, 0.0263, 0.01] | [10.0, 1.711, 0.516, 0.198, 0.1, 0.0634, 0.0303, 0.01] | 0 | [19.0, 19.5, 20.4, 20.8, 22.0, 25.0, 32.0, 48.0] | [38.0, 40.0, 43.0, 48.0, 53.0, 60.0, 75.0, 118.0]
HV 63A | HV 63A | 63 | 0 | [10.0, 2.84, 0.368, 0.164, 0.1, 0.0621, 0.0378, 0.0195, 0.01] | [10.0, 1.82, 0.344, 0.1, 0.0467, 0.0269, 0.01] | 0 | [189.0, 220.0, 300.0, 350.0, 393.0, 450.0, 530.0, 700.0, 961.0] | [378.0, 500.0, 700.0, 934.0, 1200.0, 1500.0, 2366.0]
HV 80A | HV 80A | 80 | 0 | [10.0, 2.05, 0.369, 0.198, 0.1, 0.051, 0.0298, 0.01] | [10.0, 4.15, 1.03, 0.198, 0.1, 0.051, 0.0172, 0.01] | 0 | [240.0, 300.0, 400.0, 450.0, 530.0, 650.0, 800.0, 1311.0] | [480.0, 550.0, 700.0, 1000.0, 1260.0, 1600.0, 2500.0, 3227.0]
Siemens NH-1-100 | Siemens NH-1-100 | 100 | [5400.0, 2000.0, 400.0, 20.0, 1.0, 0.2, 0.012, 0.004] | 0 | 0 | [150.0, 190.0, 250.0, 430.0, 900.0, 1250.0, 2700.0, 3600.0] | 0 | 0
Siemens NH-1-125 | Siemens NH-1-125 | 125 | [4800.0, 120.0, 7.0, 0.1, 0.004] | 0 | 0 | [180.0, 400.0, 740.0, 2000.0, 4250.0] | 0 | 0
Siemens NH-1-16 | Siemens NH-1-16 | 16 | [4000.0, 400.0, 2.0, 0.1, 0.04, 0.01] | 0 | 0 | [26.0, 35.0, 75.0, 150.0, 200.0, 300.0] | 0 | 0
Siemens NH-1-160 | Siemens NH-1-160 | 160 | [4800.0, 120.0, 7.0, 0.1, 0.004] | 0 | 0 | [210.0, 500.0, 900.0, 2300.0, 5000.0] | 0 | 0
Siemens NH-1-25 | Siemens NH-1-25 | 25 | [4000.0, 1000.0, 10.0, 0.2, 0.02, 0.01] | 0 | 0 | [40.0, 50.0, 100.0, 210.0, 400.0, 500.0] | 0 | 0
Siemens NH-1-50 | Siemens NH-1-50 | 50 | [4000.0, 40.0, 4.0, 1.0, 0.02, 0.01] | 0 | 0 | [86.0, 200.0, 300.0, 400.0, 1000.0, 1280.0] | 0 | 0
Siemens NH-1-63 | Siemens NH-1-63 | 63 | [4000.0, 100.0, 10.0, 2.0, 0.04, 0.01] | 0 | 0 | [100.0, 200.0, 300.0, 400.0, 1000.0, 1500.0] | 0 | 0
Siemens NH-1-80 | Siemens NH-1-80 | 80 | [4800.0, 120.0, 7.0, 0.1, 0.01] | 0 | 0 | [150.58, 250.0, 450.0, 1150.0, 2470.0] | 0 | 0
Siemens NH-2-1000 | Siemens NH-2-1000 | 1000 | [4800.0, 120.0, 7.0, 0.1, 0.004] | 0 | 0 | [1900.0, 3500.0, 8400.0, 24000.0, 52000.0] | 0 | 0
Siemens NH-2-200 | Siemens NH-2-200 | 200 | [4800.0, 120.0, 7.0, 0.1, 0.004] | 0 | 0 | [280.0, 650.0, 1200.0, 3000.0, 7000.0] | 0 | 0
Siemens NH-2-224 | Siemens NH-2-224 | 224 | [4800.0, 120.0, 7.0, 0.2, 0.04, 0.004] | 0 | 0 | [400.0, 750.0, 1453.0, 3025.0, 4315.0, 7600.0] | 0 | 0
Siemens NH-2-250 | Siemens NH-2-250 | 250 | [4800.0, 120.0, 7.0, 0.1, 0.004] | 0 | 0 | [450.0, 800.0, 1650.0, 4000.0, 8500.0] | 0 | 0
Siemens NH-2-315 | Siemens NH-2-315 | 315 | [4800.0, 120.0, 7.0, 0.1, 0.004] | 0 | 0 | [550.0, 920.0, 1900.0, 5000.0, 11000.0] | 0 | 0
Siemens NH-2-355 | Siemens NH-2-355 | 355 | [4800.0, 120.0, 6.0, 0.1, 0.004] | 0 | 0 | [650.0, 1116.27, 2350.0, 5840.0, 12790.0] | 0 | 0
Siemens NH-2-400 | Siemens NH-2-400 | 400 | [4800.0, 120.0, 7.0, 0.1, 0.004] | 0 | 0 | [720.0, 1350.0, 2800.0, 6500.0, 15000.0] | 0 | 0
Siemens NH-2-425 | Siemens NH-2-425 | 425 | [4800.0, 120.0, 7.0, 0.1, 0.004] | 0 | 0 | [850.0, 1500.0, 3050.0, 7500.0, 16500.0] | 0 | 0
Siemens NH-2-630 | Siemens NH-2-630 | 630 | [4800.0, 120.0, 7.0, 0.1, 0.004] | 0 | 0 | [1200.0, 2000.0, 4800.0, 12000.0, 26000.0] | 0 | 0

## res_bus
| vm_pu | va_degree | p_mw | q_mvar
0 | 0.97099 | -0.56076 | 0.015381 | 0.0038547
1 | 0.97147 | -0.55121 | 0 | 0
2 | 0.97221 | -0.53656 | 0 | 0
3 | 0.97121 | -0.55649 | 0 | 0
4 | 0.97308 | -0.51954 | 0.0071845 | 0.0018006
5 | 0.9844 | -0.29809 | 0 | 0
6 | 0.98528 | -0.28113 | 0 | 0
7 | 0.98381 | -0.30951 | 0.012609 | 0.0031601
8 | 0.9743 | -0.49555 | 0 | 0
9 | 0.97506 | -0.48047 | 0 | 0
10 | 0.97337 | -0.51384 | 0.0045966 | 0.001152
11 | 0.97116 | -0.55739 | 0.0077112 | 0.0019326
12 | 0.97112 | -0.55826 | 0.015853 | 0.003973
13 | 0.97612 | -0.45963 | 0 | 0
14 | 0.97656 | -0.45109 | 0.0069913 | 0.0017522
15 | 0.97648 | -0.45264 | 0 | 0
16 | 0.97711 | -0.44032 | 0 | 0
17 | 0.9755 | -0.47188 | 0.0084924 | 0.0021284
18 | 0.97657 | -0.45086 | 0.0095376 | 0.0023904
19 | 0.97732 | -0.43612 | 0.014633 | 0.0036674
20 | 0.98631 | -0.26127 | 0.0081357 | 0.002039
21 | 0.98261 | -0.33284 | 0.0066978 | 0.0016786
22 | 0.99236 | -0.14505 | 0.0073965 | 0.0018537
23 | 0.99239 | -0.14451 | 0 | 0
24 | 0.98665 | -0.25474 | 0.0032691 | 0.00081931
25 | 0.98671 | -0.25346 | 0 | 0
26 | 0.97504 | -0.48082 | 0.0046636 | 0.0011688
27 | 0.97823 | -0.4183 | 0.007057 | 0.0017687
28 | 0.97823 | -0.4183 | 0.0047389 | 0.0011877
29 | 0.97504 | -0.481 | 0.0063579 | 0.0015934
30 | 0.97505 | -0.48073 | 0.0069561 | 0.0017434
31 | 0.97833 | -0.41645 | 0 | 0
32 | 0.98494 | -0.28932 | 0.0025985 | 0.00065125
33 | 0.9855 | -0.27846 | 0.0032487 | 0.00081421
34 | 0.98485 | -0.29123 | 0 | 0
35 | 0.98573 | -0.27398 | 0 | 0
36 | 0.98476 | -0.29291 | 0.0023762 | 0.00059554
37 | 0.98483 | -0.29161 | 0.0022884 | 0.00057354
38 | 0.98738 | -0.24184 | 0 | 0
39 | 0.98508 | -0.28655 | 0 | 0
40 | 0.98463 | -0.29548 | 0 | 0
41 | 0.98479 | -0.29221 | 0.0026382 | 0.00066119
42 | 0.98728 | -0.24382 | 0 | 0
43 | 0.9889 | -0.21238 | 0 | 0
44 | 0.98726 | -0.24423 | 0.007041 | 0.0017646
45 | 0.98501 | -0.28797 | 0.0016551 | 0.00041481
46 | 0.985 | -0.28827 | 0.0021025 | 0.00052695
47 | 0.98447 | -0.29853 | 0 | 0
48 | 0.99776 | -0.042275 | 0.022178 | 0.0055583
49 | 0.99914 | -0.016135 | 0.0039746 | 0.00099614
50 | 0.99495 | -0.095653 | 0 | 0
51 | 1 | 0 | -0.57236 | -0.14658
52 | 0.99267 | -0.13961 | 0 | 0
53 | 0.99216 | -0.14945 | 0 | 0
54 | 0.99197 | -0.15302 | 0.002007 | 0.00050301
55 | 0.99159 | -0.15967 | 0 | 0
56 | 0.99209 | -0.1508 | 0.01071 | 0.0026843
57 | 0.9915 | -0.1622 | 0.00092972 | 0.00023301
58 | 0.9898 | -0.19496 | 0 | 0
59 | 0.99152 | -0.16113 | 0.0045232 | 0.0011336
60 | 0.99081 | -0.17473 | 0.0050967 | 0.0012774
61 | 0.98829 | -0.22304 | 0.0031745 | 0.0007956
62 | 0.98692 | -0.24947 | 0 | 0
63 | 0.99029 | -0.18454 | 0 | 0
64 | 0.98617 | -0.264 | 0.0059419 | 0.0014892
65 | 0.98595 | -0.26832 | 0 | 0
66 | 0.9859 | -0.26924 | 0.0027479 | 0.00068868
67 | 0.98568 | -0.27363 | 0 | 0
68 | 0.98493 | -0.28951 | 0.0034449 | 0.00086336
69 | 0.985 | -0.28829 | 0.005065 | 0.0012694
70 | 0.9872 | -0.24546 | 0.0036632 | 0.00091807
71 | 0.98919 | -0.20679 | 0.0044401 | 0.0011128
72 | 0.98725 | -0.24434 | 0.0020494 | 0.00051363
73 | 0.98537 | -0.27962 | 0.00039966 | 0.00010016
74 | 0.98517 | -0.28354 | 0.0058988 | 0.0014784
75 | 0.97749 | -0.43282 | 0.0046248 | 0.0011591
76 | 0.97762 | -0.43038 | 0.0047937 | 0.0012014
77 | 0.97765 | -0.42974 | 0.0045595 | 0.0011427
78 | 0.97778 | -0.4272 | 0.0066906 | 0.0016768
79 | 0.98146 | -0.35531 | 0.0051303 | 0.0012858
80 | 0.99148 | -0.16181 | 0.00092101 | 0.00023083
81 | 0.97954 | -0.3927 | 0.0077758 | 0.0019488
82 | 0.97927 | -0.39804 | 0.0052326 | 0.0013114
83 | 0.9791 | -0.40131 | 0 | 0
84 | 0.9844 | -0.29847 | 0.0066264 | 0.0016607
85 | 0.98248 | -0.33602 | 0.046718 | 0.011709
86 | 0.98494 | -0.28796 | 0 | 0
87 | 0.98459 | -0.29482 | 0.032517 | 0.0081495
88 | 0.99144 | -0.16263 | 0 | 0
89 | 0.99137 | -0.16397 | 0.0024146 | 0.00060515
90 | 0.99107 | -0.17043 | 0.0056915 | 0.0014264
91 | 0.99128 | -0.16635 | 0.0057554 | 0.0014425
92 | 0.99096 | -0.17267 | 0 | 0
93 | 0.99129 | -0.16616 | 0.0025419 | 0.00063705
94 | 0.98928 | -0.20532 | 0 | 0
95 | 0.99094 | -0.17309 | 0.0025559 | 0.00064056
96 | 0.98916 | -0.20766 | 0.0076291 | 0.001912
97 | 0.99079 | -0.17595 | 0.0038486 | 0.00096454
98 | 0.98912 | -0.20825 | 0.0059522 | 0.0014918
99 | 0.98445 | -0.29899 | 0.0020673 | 0.00051811
100 | 0.9843 | -0.30195 | 0 | 0
101 | 0.98408 | -0.30614 | 0 | 0
102 | 0.9842 | -0.30387 | 0.0035747 | 0.0008959
103 | 0.98403 | -0.3072 | 0.0034232 | 0.00085793
104 | 0.97842 | -0.41469 | 0.027575 | 0.006911
105 | 0.97829 | -0.41723 | 0.0038225 | 0.00095801
106 | 0.97824 | -0.41824 | 0.0092992 | 0.0023306
107 | 0.97908 | -0.4018 | 0.0052119 | 0.0013062
108 | 0.97883 | -0.40654 | 0.010558 | 0.002646
109 | 0.97858 | -0.41142 | 0.0062528 | 0.0015671
110 | 0.99132 | -0.16506 | 0.0012362 | 0.00030982
111 | 0.99134 | -0.1646 | 0.0018049 | 0.00045236
112 | 0.98968 | -0.19726 | 0.0015268 | 0.00038266
113 | 0.98957 | -0.19943 | 0.0037331 | 0.00093561
114 | 0.98955 | -0.19978 | 0.014097 | 0.0035329
115 | 0.97233 | -0.53445 | 0 | 0
116 | 0.97354 | -0.51051 | 0 | 0
117 | 0.9716 | -0.54882 | 0.010024 | 0.0025123
118 | 0.97778 | -0.42714 | 0.006788 | 0.0017012
119 | 0.97798 | -0.42328 | 0.0073425 | 0.0018402
120 | 0.97127 | -0.55534 | 0.0027175 | 0.00068107
121 | 0.97305 | -0.52021 | 0.0038118 | 0.00095533
122 | 0.97247 | -0.53179 | 0 | 0
123 | 0.97211 | -0.53881 | 0.0060967 | 0.001528
124 | 0.99998 | 149.9956 | 0 | 0

## res_line
| p_from_mw | q_from_mvar | p_to_mw | q_to_mvar | pl_mw | ql_mvar | i_from_ka | i_to_ka | i_ka | vm_from_pu | va_from_degree | vm_to_pu | va_to_degree | loading_percent
0 | -0.015381 | -0.0038547 | 0.015388 | 0.0038588 | 6.999e-06 | 4.0636e-06 | 0.02357 | 0.02357 | 0.02357 | 0.97099 | -0.56076 | 0.97147 | -0.55121 | 6.4754
1 | -0.015388 | -0.0038588 | 0.015398 | 0.003865 | 1.0752e-05 | 6.242e-06 | 0.02357 | 0.02357 | 0.02357 | 0.97147 | -0.55121 | 0.97221 | -0.53656 | 6.4753
2 | 0.023588 | 0.0059203 | -0.023565 | -0.0059065 | 2.2403e-05 | 1.377e-05 | 0.036105 | 0.036105 | 0.036105 | 0.97221 | -0.53656 | 0.97121 | -0.55649 | 9.9191
3 | -0.038986 | -0.0097853 | 0.039018 | 0.0098053 | 3.1674e-05 | 1.9977e-05 | 0.059675 | 0.059675 | 0.059675 | 0.97221 | -0.53656 | 0.97308 | -0.51954 | 16.3943
4 | 0.0077115 | 0.0019327 | -0.0077112 | -0.0019326 | 3.2864e-07 | 1.3265e-07 | 0.011815 | 0.011815 | 0.011815 | 0.97121 | -0.55649 | 0.97116 | -0.55739 | 3.2459
5 | 0.015854 | 0.0039738 | -0.015853 | -0.003973 | 1.334e-06 | 7.7914e-07 | 0.02429 | 0.02429 | 0.02429 | 0.97121 | -0.55649 | 0.97112 | -0.55826 | 6.6732
6 | -0.046202 | -0.011606 | 0.046215 | 0.011614 | 1.2573e-05 | 7.963e-06 | 0.070661 | 0.070661 | 0.070661 | 0.97308 | -0.51954 | 0.97337 | -0.51384 | 19.4125
7 | -0.27982 | -0.070883 | 0.28004 | 0.071028 | 0.00022811 | 0.00014491 | 0.42324 | 0.42324 | 0.42324 | 0.9844 | -0.29809 | 0.98528 | -0.28113 | 23.2549
8 | 0.27982 | 0.070883 | -0.27966 | -0.070785 | 0.00015339 | 9.7444e-05 | 0.42324 | 0.42324 | 0.42324 | 0.9844 | -0.29809 | 0.98381 | -0.30951 | 23.2549
9 | -0.28004 | -0.071028 | 0.28031 | 0.071198 | 0.00026762 | 0.00017001 | 0.42324 | 0.42324 | 0.42324 | 0.98528 | -0.28113 | 0.98631 | -0.26127 | 23.2549
10 | 0.26705 | 0.067625 | -0.26676 | -0.067435 | 0.00029881 | 0.00018969 | 0.40417 | 0.40417 | 0.40417 | 0.98381 | -0.30951 | 0.98261 | -0.33284 | 22.2071
11 | -0.050856 | -0.012794 | 0.050893 | 0.012817 | 3.6659e-05 | 2.326e-05 | 0.077688 | 0.077688 | 0.077688 | 0.9743 | -0.49555 | 0.97506 | -0.48047 | 21.3429
12 | 0.050856 | 0.012794 | -0.050811 | -0.012766 | 4.4396e-05 | 2.817e-05 | 0.077688 | 0.077688 | 0.077688 | 0.9743 | -0.49555 | 0.97337 | -0.51384 | 21.343
13 | 0.011022 | 0.0027623 | -0.011022 | -0.0027623 | 1.8197e-07 | 9.5068e-08 | 0.01682 | 0.01682 | 0.01682 | 0.97506 | -0.48047 | 0.97504 | -0.48082 | 4.6209
14 | -0.061914 | -0.01558 | 0.061976 | 0.015619 | 6.1726e-05 | 3.9275e-05 | 0.094508 | 0.094508 | 0.094508 | 0.97506 | -0.48047 | 0.97612 | -0.45963 | 25.9638
15 | -0.061976 | -0.015619 | 0.062001 | 0.015635 | 2.5341e-05 | 1.6123e-05 | 0.094508 | 0.094508 | 0.094508 | 0.97612 | -0.45963 | 0.97656 | -0.45109 | 25.9638
16 | -0.068993 | -0.017387 | 0.068993 | 0.017388 | 7.5647e-07 | 4.8186e-07 | 0.10516 | 0.10516 | 0.10516 | 0.97656 | -0.45109 | 0.97657 | -0.45086 | 28.8903
17 | -0.038212 | -0.0095977 | 0.038235 | 0.0096066 | 2.2468e-05 | 8.8511e-06 | 0.058238 | 0.058236 | 0.058238 | 0.97648 | -0.45264 | 0.97711 | -0.44032 | 3.1999
18 | 0.038212 | 0.0095977 | -0.038177 | -0.0095839 | 3.5061e-05 | 1.3827e-05 | 0.058238 | 0.058241 | 0.058241 | 0.97648 | -0.45264 | 0.9755 | -0.47188 | 3.2
19 | 0.078571 | 0.019803 | -0.078531 | -0.019778 | 3.9596e-05 | 2.5249e-05 | 0.11969 | 0.11969 | 0.11969 | 0.97711 | -0.44032 | 0.97657 | -0.45086 | 32.8828
20 | -0.11681 | -0.02941 | 0.11683 | 0.029424 | 2.3462e-05 | 1.4397e-05 | 0.17793 | 0.17793 | 0.17793 | 0.97711 | -0.44032 | 0.97732 | -0.43612 | 9.7763
21 | 0.029685 | 0.0074555 | -0.029673 | -0.0074526 | 1.254e-05 | 2.9392e-06 | 0.045287 | 0.045289 | 0.045289 | 0.9755 | -0.47188 | 0.97505 | -0.48073 | 2.4884
22 | -0.13146 | -0.033092 | 0.13148 | 0.033105 | 2.0743e-05 | 1.2843e-05 | 0.20021 | 0.20021 | 0.20021 | 0.97732 | -0.43612 | 0.97749 | -0.43282 | 11.0005
23 | -0.28845 | -0.073237 | 0.28856 | 0.073305 | 0.00010845 | 6.8924e-05 | 0.43551 | 0.43551 | 0.43551 | 0.98631 | -0.26127 | 0.98671 | -0.25346 | 23.9292
24 | 0.26006 | 0.065757 | -0.25978 | -0.065579 | 0.00027999 | 0.00017767 | 0.39403 | 0.39403 | 0.39403 | 0.98261 | -0.33284 | 0.98146 | -0.35531 | 21.6498
25 | -0.0073965 | -0.0018537 | 0.0073967 | 0.0018538 | 1.9067e-07 | 6.8623e-08 | 0.011091 | 0.011091 | 0.011091 | 0.99236 | -0.14505 | 0.99239 | -0.14451 | 3.0469
26 | 0.41422 | 0.10571 | -0.41392 | -0.10551 | 0.00030308 | 0.0001933 | 0.62177 | 0.62177 | 0.62177 | 0.99239 | -0.14451 | 0.99159 | -0.15967 | 34.1633
27 | -0.42162 | -0.10756 | 0.42262 | 0.1082 | 0.00099752 | 0.00063626 | 0.63286 | 0.63286 | 0.63286 | 0.99239 | -0.14451 | 0.99495 | -0.095653 | 34.7726
28 | -0.0032691 | -0.00081931 | 0.0032693 | 0.00081916 | 1.9868e-07 | -1.5123e-07 | 0.0049303 | 0.0049302 | 0.0049303 | 0.98665 | -0.25474 | 0.98671 | -0.25346 | 1.3545
29 | -0.29183 | -0.074125 | 0.29188 | 0.07416 | 5.6145e-05 | 3.5686e-05 | 0.44044 | 0.44044 | 0.44044 | 0.98671 | -0.25346 | 0.98692 | -0.24947 | 24.2001
30 | 0.0063579 | 0.0015934 | -0.0063579 | -0.0015934 | 5.3536e-08 | 1.5349e-08 | 0.0097028 | 0.0097028 | 0.0097028 | 0.97504 | -0.48082 | 0.97504 | -0.481 | 2.6656
31 | -0.007057 | -0.0017687 | 0.007057 | 0.0017687 | 1.5961e-09 | 5.5873e-10 | 0.010735 | 0.010735 | 0.010735 | 0.97823 | -0.4183 | 0.97823 | -0.4183 | 2.9491
32 | -0.011796 | -0.0029563 | 0.011797 | 0.0029569 | 1.0368e-06 | 5.5571e-07 | 0.017943 | 0.017943 | 0.017943 | 0.97823 | -0.4183 | 0.97833 | -0.41645 | 4.9294
33 | 0.022716 | 0.0057092 | -0.022684 | -0.0056921 | 3.2246e-05 | 1.7075e-05 | 0.034673 | 0.034674 | 0.034674 | 0.97505 | -0.48073 | 0.97354 | -0.51051 | 4.763
34 | -0.1782 | -0.044859 | 0.17824 | 0.044886 | 4.2855e-05 | 2.6939e-05 | 0.27111 | 0.27111 | 0.27111 | 0.97833 | -0.41645 | 0.97858 | -0.41142 | 14.8962
35 | 0.1664 | 0.041902 | -0.16635 | -0.041868 | 5.4287e-05 | 3.4035e-05 | 0.25317 | 0.25317 | 0.25317 | 0.97833 | -0.41645 | 0.97798 | -0.42328 | 13.9103
36 | -0.018974 | -0.0047554 | 0.018984 | 0.0047613 | 9.8191e-06 | 5.8784e-06 | 0.028665 | 0.028665 | 0.028665 | 0.98494 | -0.28932 | 0.9855 | -0.27846 | 7.875
37 | 0.016375 | 0.0041041 | -0.016374 | -0.0041033 | 1.4922e-06 | 8.7226e-07 | 0.024739 | 0.024739 | 0.024739 | 0.98494 | -0.28932 | 0.98485 | -0.29123 | 6.7965
38 | -0.022232 | -0.0055755 | 0.022237 | 0.0055784 | 4.7486e-06 | 2.8959e-06 | 0.03357 | 0.03357 | 0.03357 | 0.9855 | -0.27846 | 0.98573 | -0.27398 | 9.2226
39 | 0.011447 | 0.0028686 | -0.011446 | -0.0028682 | 9.1885e-07 | 4.8384e-07 | 0.017296 | 0.017296 | 0.017296 | 0.98485 | -0.29123 | 0.98476 | -0.29291 | 4.7515
40 | 0.0049268 | 0.0012346 | -0.0049267 | -0.0012346 | 8.9394e-08 | 2.471e-09 | 0.0074439 | 0.0074439 | 0.0074439 | 0.98485 | -0.29123 | 0.98483 | -0.29161 | 2.045
41 | -0.034513 | -0.008657 | 0.034566 | 0.0086902 | 5.2961e-05 | 3.3231e-05 | 0.052102 | 0.052102 | 0.052102 | 0.98573 | -0.27398 | 0.98738 | -0.24184 | 14.3138
42 | 0.012276 | 0.0030786 | -0.012269 | -0.0030746 | 7.354e-06 | 3.9792e-06 | 0.018532 | 0.018532 | 0.018532 | 0.98573 | -0.27398 | 0.98508 | -0.28655 | 5.0913
43 | 0.00907 | 0.0022726 | -0.0090688 | -0.0022721 | 1.1096e-06 | 5.0973e-07 | 0.013705 | 0.013705 | 0.013705 | 0.98476 | -0.29291 | 0.98463 | -0.29548 | 3.7651
44 | 0.0026383 | 0.00066108 | -0.0026382 | -0.00066119 | 7.5549e-08 | -1.1297e-07 | 0.0039862 | 0.0039863 | 0.0039863 | 0.98483 | -0.29161 | 0.98479 | -0.29221 | 1.0951
45 | 0.0036638 | 0.00091777 | -0.0036634 | -0.00091794 | 3.4613e-07 | -1.6569e-07 | 0.0055213 | 0.0055214 | 0.0055214 | 0.98738 | -0.24184 | 0.98728 | -0.24382 | 1.5169
46 | -0.047321 | -0.011887 | 0.047388 | 0.011929 | 6.6625e-05 | 4.2192e-05 | 0.071325 | 0.071324 | 0.071325 | 0.98738 | -0.24184 | 0.9889 | -0.21238 | 19.5947
47 | 0.0090914 | 0.0022787 | -0.0090904 | -0.0022782 | 1.0347e-06 | 4.7423e-07 | 0.013701 | 0.013701 | 0.013701 | 0.98738 | -0.24184 | 0.98726 | -0.24423 | 3.7641
48 | 0.0067207 | 0.0016844 | -0.0067202 | -0.0016842 | 4.5377e-07 | 1.4095e-07 | 0.010152 | 0.010152 | 0.010152 | 0.98508 | -0.28655 | 0.98501 | -0.28797 | 2.789
49 | 0.0055481 | 0.0013903 | -0.0055476 | -0.0013902 | 4.5446e-07 | 7.1203e-08 | 0.0083805 | 0.0083806 | 0.0083806 | 0.98508 | -0.28655 | 0.985 | -0.28827 | 2.3024
50 | 0.0090688 | 0.0022721 | -0.0090675 | -0.0022715 | 1.3155e-06 | 6.0442e-07 | 0.013705 | 0.013705 | 0.013705 | 0.98463 | -0.29548 | 0.98447 | -0.29853 | 3.7651
51 | 0.0036634 | 0.00091794 | -0.0036632 | -0.00091807 | 2.863e-07 | -1.3698e-07 | 0.0055214 | 0.0055215 | 0.0055215 | 0.98728 | -0.24382 | 0.9872 | -0.24546 | 1.5169
52 | -0.047388 | -0.011929 | 0.047401 | 0.011937 | 1.2666e-05 | 8.0209e-06 | 0.071324 | 0.071324 | 0.071324 | 0.9889 | -0.21238 | 0.98919 | -0.20679 | 19.5946
53 | 0.0020494 | 0.0005136 | -0.0020494 | -0.00051363 | 1.1302e-08 | -3.3156e-08 | 0.0030889 | 0.0030889 | 0.0030889 | 0.98726 | -0.24423 | 0.98725 | -0.24434 | 0.8486
54 | 0.0050651 | 0.0012694 | -0.005065 | -0.0012694 | 7.7077e-08 | 4.6429e-09 | 0.0076516 | 0.0076516 | 0.0076516 | 0.98501 | -0.28797 | 0.985 | -0.28829 | 2.1021
55 | 0.0034451 | 0.00086324 | -0.0034449 | -0.00086336 | 2.0266e-07 | -1.2425e-07 | 0.0052043 | 0.0052044 | 0.0052044 | 0.985 | -0.28827 | 0.98493 | -0.28951 | 1.4298
56 | 0.0070002 | 0.0017535 | -0.0069991 | -0.0017531 | 1.1419e-06 | 3.85e-07 | 0.01058 | 0.010581 | 0.010581 | 0.98447 | -0.29853 | 0.9843 | -0.30195 | 2.9067
57 | 0.0020673 | 0.00051798 | -0.0020673 | -0.00051811 | 4.5012e-08 | -1.275e-07 | 0.0031247 | 0.0031247 | 0.0031247 | 0.98447 | -0.29853 | 0.98445 | -0.29899 | 0.85844
58 | -0.56557 | -0.14484 | 0.56629 | 0.14529 | 0.00071717 | 0.00045811 | 0.84456 | 0.84456 | 0.84456 | 0.99776 | -0.042275 | 0.99914 | -0.016135 | 46.4045
59 | 0.54339 | 0.13928 | -0.54199 | -0.13838 | 0.0014021 | 0.00089551 | 0.81149 | 0.81149 | 0.81149 | 0.99776 | -0.042275 | 0.99495 | -0.095653 | 44.5873
60 | -0.57026 | -0.14629 | 0.57071 | 0.14658 | 0.00044674 | 0.00028537 | 0.85048 | 0.85048 | 0.85048 | 0.99914 | -0.016135 | 1 | 0 | 46.7297
61 | 0.11937 | 0.030186 | -0.11912 | -0.030027 | 0.0002511 | 0.00015961 | 0.17863 | 0.17863 | 0.17863 | 0.99495 | -0.095653 | 0.99267 | -0.13961 | 24.5368
62 | 0.045695 | 0.01148 | -0.045674 | -0.011467 | 2.1451e-05 | 1.3571e-05 | 0.068508 | 0.068508 | 0.068508 | 0.99267 | -0.13961 | 0.99216 | -0.14945 | 18.8208
63 | 0.073428 | 0.018546 | -0.073381 | -0.018516 | 4.7173e-05 | 3.0057e-05 | 0.11012 | 0.11012 | 0.11012 | 0.99267 | -0.13961 | 0.99197 | -0.15302 | 30.2529
64 | 0.010711 | 0.0026846 | -0.01071 | -0.0026843 | 6.9174e-07 | 3.5041e-07 | 0.016064 | 0.016064 | 0.016064 | 0.99216 | -0.14945 | 0.99209 | -0.1508 | 4.4133
65 | 0.034963 | 0.0087823 | -0.034942 | -0.0087689 | 2.1259e-05 | 1.3339e-05 | 0.052443 | 0.052444 | 0.052444 | 0.99216 | -0.14945 | 0.9915 | -0.1622 | 14.4076
66 | 0.071374 | 0.018013 | -0.071231 | -0.017922 | 0.00014306 | 9.1129e-05 | 0.10711 | 0.10711 | 0.10711 | 0.99197 | -0.15302 | 0.9898 | -0.19496 | 29.4258
67 | 0.010901 | 0.0027319 | -0.010901 | -0.0027315 | 7.557e-07 | 3.8652e-07 | 0.016359 | 0.016359 | 0.016359 | 0.99159 | -0.15967 | 0.99152 | -0.16113 | 4.4942
68 | 0.40302 | 0.10278 | -0.40272 | -0.10259 | 0.00029274 | 0.00018667 | 0.60541 | 0.60541 | 0.60541 | 0.99159 | -0.15967 | 0.99081 | -0.17473 | 33.2644
69 | 0.034012 | 0.0085359 | -0.034005 | -0.0085319 | 6.4234e-06 | 4.0262e-06 | 0.051048 | 0.051048 | 0.051048 | 0.9915 | -0.1622 | 0.99129 | -0.16616 | 14.0243
70 | 0.019361 | 0.0048537 | -0.019359 | -0.0048524 | 2.1249e-06 | 1.274e-06 | 0.029106 | 0.029106 | 0.029106 | 0.9898 | -0.19496 | 0.98968 | -0.19726 | 7.9963
71 | 0.05187 | 0.013068 | -0.051841 | -0.01305 | 2.9334e-05 | 1.8609e-05 | 0.078004 | 0.078004 | 0.078004 | 0.9898 | -0.19496 | 0.98919 | -0.20679 | 21.4296
72 | 0.0063776 | 0.0015979 | -0.0063774 | -0.0015979 | 2.0708e-07 | 5.4783e-08 | 0.0095709 | 0.009571 | 0.009571 | 0.99152 | -0.16113 | 0.99148 | -0.16181 | 2.6294
73 | 0.39763 | 0.10132 | -0.39744 | -0.1012 | 0.00018816 | 0.00011997 | 0.59776 | 0.59776 | 0.59776 | 0.99081 | -0.17473 | 0.99029 | -0.18454 | 32.8439
74 | 0.39353 | 0.099932 | -0.39303 | -0.099614 | 0.00049966 | 0.00031857 | 0.59298 | 0.59298 | 0.59298 | 0.98829 | -0.22304 | 0.98692 | -0.24947 | 32.5813
75 | -0.3967 | -0.10073 | 0.39744 | 0.1012 | 0.00073654 | 0.00046962 | 0.59776 | 0.59776 | 0.59776 | 0.98829 | -0.22304 | 0.99029 | -0.18454 | 32.8439
76 | 0.10115 | 0.025453 | -0.10108 | -0.025411 | 7.0204e-05 | 4.2362e-05 | 0.15254 | 0.15254 | 0.15254 | 0.98692 | -0.24947 | 0.98617 | -0.264 | 8.3813
77 | 0.095134 | 0.023922 | -0.095114 | -0.02391 | 1.9603e-05 | 1.1737e-05 | 0.14357 | 0.14357 | 0.14357 | 0.98617 | -0.264 | 0.98595 | -0.26832 | 7.8887
78 | 0.002748 | 0.00068852 | -0.0027479 | -0.00068868 | 1.2139e-07 | -1.6231e-07 | 0.0041473 | 0.0041473 | 0.0041473 | 0.98595 | -0.26832 | 0.9859 | -0.26924 | 1.1394
79 | 0.092366 | 0.023221 | -0.092343 | -0.023207 | 2.3431e-05 | 1.3972e-05 | 0.13943 | 0.13943 | 0.13943 | 0.98595 | -0.26832 | 0.98568 | -0.27363 | 7.6608
80 | 0.092343 | 0.023207 | -0.092316 | -0.023192 | 2.6387e-05 | 1.5735e-05 | 0.13943 | 0.13943 | 0.13943 | 0.98568 | -0.27363 | 0.98537 | -0.27962 | 7.6609
81 | 0.091917 | 0.023092 | -0.0919 | -0.023081 | 1.7224e-05 | 1.0264e-05 | 0.13882 | 0.13882 | 0.13882 | 0.98537 | -0.27962 | 0.98517 | -0.28354 | 7.6277
82 | 0.086001 | 0.021603 | -0.085983 | -0.021592 | 1.8129e-05 | 1.0691e-05 | 0.12991 | 0.12991 | 0.12991 | 0.98517 | -0.28354 | 0.98494 | -0.28796 | 7.1382
83 | -0.13611 | -0.034264 | 0.13612 | 0.034274 | 1.5884e-05 | 9.8569e-06 | 0.20725 | 0.20725 | 0.20725 | 0.97749 | -0.43282 | 0.97762 | -0.43038 | 11.3873
84 | -0.14092 | -0.035475 | 0.14092 | 0.035478 | 4.3132e-06 | 2.6821e-06 | 0.21455 | 0.21455 | 0.21455 | 0.97762 | -0.43038 | 0.97765 | -0.42974 | 11.7882
85 | -0.14548 | -0.03662 | 0.1455 | 0.036631 | 1.7685e-05 | 1.1017e-05 | 0.22148 | 0.22148 | 0.22148 | 0.97765 | -0.42974 | 0.97778 | -0.4272 | 12.1695
86 | -0.15219 | -0.038308 | 0.15219 | 0.038308 | 3.9176e-07 | 2.4462e-07 | 0.23167 | 0.23167 | 0.23167 | 0.97778 | -0.4272 | 0.97778 | -0.42714 | 12.7289
87 | 0.25465 | 0.064293 | -0.25419 | -0.064004 | 0.00045533 | 0.00028884 | 0.38625 | 0.38625 | 0.38625 | 0.98146 | -0.35531 | 0.97954 | -0.3927 | 21.2225
88 | 0.0054563 | 0.001367 | -0.0054561 | -0.001367 | 2.1283e-07 | 2.7059e-08 | 0.0081887 | 0.0081888 | 0.0081888 | 0.99148 | -0.16181 | 0.99144 | -0.16263 | 2.2497
89 | 0.24642 | 0.062056 | -0.24635 | -0.062016 | 6.2821e-05 | 3.983e-05 | 0.37444 | 0.37444 | 0.37444 | 0.97954 | -0.3927 | 0.97927 | -0.39804 | 20.5735
90 | 0.24112 | 0.060704 | -0.24108 | -0.060681 | 3.7692e-05 | 2.3887e-05 | 0.36649 | 0.36649 | 0.36649 | 0.97927 | -0.39804 | 0.9791 | -0.40131 | 20.1366
91 | 0.20036 | 0.050463 | -0.20035 | -0.05046 | 4.7108e-06 | 2.9723e-06 | 0.30459 | 0.30459 | 0.30459 | 0.9791 | -0.40131 | 0.97908 | -0.4018 | 16.7357
92 | 0.040725 | 0.010217 | -0.040699 | -0.010201 | 2.5964e-05 | 1.639e-05 | 0.061896 | 0.061896 | 0.061896 | 0.9791 | -0.40131 | 0.97842 | -0.41469 | 17.0045
93 | 0.046802 | 0.011762 | -0.046718 | -0.011709 | 8.3739e-05 | 5.3027e-05 | 0.070757 | 0.070757 | 0.070757 | 0.9844 | -0.29847 | 0.98248 | -0.33602 | 19.4388
94 | -0.053428 | -0.013422 | 0.053455 | 0.013438 | 2.6812e-05 | 1.5905e-05 | 0.080773 | 0.080773 | 0.080773 | 0.9844 | -0.29847 | 0.98494 | -0.28796 | 7.3968
95 | 0.032527 | 0.0081539 | -0.032517 | -0.0081495 | 1.0631e-05 | 4.4141e-06 | 0.049142 | 0.049143 | 0.049143 | 0.98494 | -0.28796 | 0.98459 | -0.29482 | 3.3752
96 | 0.0054561 | 0.001367 | -0.0054558 | -0.001367 | 3.4916e-07 | 4.4415e-08 | 0.0081888 | 0.0081888 | 0.0081888 | 0.99144 | -0.16263 | 0.99137 | -0.16397 | 2.2497
97 | 0.0030412 | 0.00076183 | -0.0030411 | -0.00076192 | 9.0925e-08 | -9.1846e-08 | 0.0045646 | 0.0045647 | 0.0045647 | 0.99137 | -0.16397 | 0.99134 | -0.1646 | 1.254
98 | -0.025703 | -0.0064491 | 0.025708 | 0.0064522 | 5.0022e-06 | 3.086e-06 | 0.038593 | 0.038593 | 0.038593 | 0.99107 | -0.17043 | 0.99128 | -0.16635 | 10.6026
99 | 0.020011 | 0.0050227 | -0.020009 | -0.0050214 | 2.1418e-06 | 1.2892e-06 | 0.030048 | 0.030048 | 0.030048 | 0.99107 | -0.17043 | 0.99096 | -0.17267 | 8.255
100 | -0.031463 | -0.0078946 | 0.031464 | 0.0078948 | 2.8662e-07 | 1.7902e-07 | 0.047233 | 0.047233 | 0.047233 | 0.99128 | -0.16635 | 0.99129 | -0.16616 | 12.976
101 | 0.013604 | 0.0034165 | -0.013583 | -0.0034047 | 2.116e-05 | 1.1804e-05 | 0.02043 | 0.020431 | 0.020431 | 0.99096 | -0.17267 | 0.98928 | -0.20532 | 5.6129
102 | 0.0064051 | 0.0016049 | -0.0064049 | -0.0016049 | 1.2815e-07 | 3.4421e-08 | 0.0096177 | 0.0096177 | 0.0096177 | 0.99096 | -0.17267 | 0.99094 | -0.17309 | 2.6422
103 | 0.013583 | 0.0034047 | -0.013581 | -0.0034038 | 1.51e-06 | 8.4256e-07 | 0.020431 | 0.020431 | 0.020431 | 0.98928 | -0.20532 | 0.98916 | -0.20766 | 5.6129
104 | 0.0038491 | 0.00096434 | -0.0038486 | -0.00096454 | 5.2434e-07 | -2.0354e-07 | 0.0057798 | 0.00578 | 0.00578 | 0.99094 | -0.17309 | 0.99079 | -0.17595 | 1.5879
105 | 0.0059523 | 0.0014918 | -0.0059522 | -0.0014918 | 1.6968e-07 | 3.6158e-08 | 0.0089543 | 0.0089543 | 0.0089543 | 0.98916 | -0.20766 | 0.98912 | -0.20825 | 2.46
106 | 0.003424 | 0.0008574 | -0.0034234 | -0.00085782 | 6.8175e-07 | -4.2594e-07 | 0.0051761 | 0.0051764 | 0.0051764 | 0.9843 | -0.30195 | 0.98408 | -0.30614 | 1.4221
107 | 0.003575 | 0.00089573 | -0.0035747 | -0.0008959 | 3.2615e-07 | -1.6969e-07 | 0.0054045 | 0.0054046 | 0.0054046 | 0.9843 | -0.30195 | 0.9842 | -0.30387 | 1.4848
108 | 0.0034234 | 0.00085782 | -0.0034232 | -0.00085793 | 1.7419e-07 | -1.0875e-07 | 0.0051764 | 0.0051764 | 0.0051764 | 0.98408 | -0.30614 | 0.98403 | -0.3072 | 1.4221
109 | 0.013124 | 0.0032897 | -0.013122 | -0.0032888 | 1.5921e-06 | 8.851e-07 | 0.019959 | 0.019959 | 0.019959 | 0.97842 | -0.41469 | 0.97829 | -0.41723 | 5.4833
110 | 0.0092996 | 0.0023308 | -0.0092992 | -0.0023306 | 4.4603e-07 | 2.1082e-07 | 0.014145 | 0.014145 | 0.014145 | 0.97829 | -0.41723 | 0.97824 | -0.41824 | 3.886
111 | 0.19514 | 0.049154 | -0.1951 | -0.049126 | 4.4245e-05 | 2.7896e-05 | 0.29667 | 0.29667 | 0.29667 | 0.97908 | -0.4018 | 0.97883 | -0.40654 | 16.3005
112 | 0.18454 | 0.04648 | -0.1845 | -0.046453 | 4.3065e-05 | 2.7103e-05 | 0.28062 | 0.28062 | 0.28062 | 0.97883 | -0.40654 | 0.97858 | -0.41142 | 15.4186
113 | -0.0012362 | -0.00030982 | 0.0012362 | 0.00030956 | 2.7165e-08 | -2.5388e-07 | 0.0018556 | 0.0018555 | 0.0018556 | 0.99132 | -0.16506 | 0.99134 | -0.1646 | 0.50977
114 | 0.017832 | 0.0044698 | -0.01783 | -0.0044687 | 1.8413e-06 | 1.0907e-06 | 0.026811 | 0.026811 | 0.026811 | 0.98968 | -0.19726 | 0.98957 | -0.19943 | 7.3656
115 | 0.014097 | 0.0035331 | -0.014097 | -0.0035329 | 2.3274e-07 | 1.3121e-07 | 0.021197 | 0.021197 | 0.021197 | 0.98957 | -0.19943 | 0.98955 | -0.19978 | 5.8235
116 | -0.012751 | -0.0031971 | 0.012766 | 0.0032052 | 1.4567e-05 | 8.0562e-06 | 0.019514 | 0.019514 | 0.019514 | 0.97233 | -0.53445 | 0.97354 | -0.51051 | 5.3611
117 | 0.012751 | 0.0031971 | -0.012742 | -0.0031923 | 8.7274e-06 | 4.8281e-06 | 0.019514 | 0.019515 | 0.019515 | 0.97233 | -0.53445 | 0.9716 | -0.54882 | 5.3612
118 | 0.0099185 | 0.002487 | -0.0099139 | -0.0024847 | 4.5841e-06 | 2.2728e-06 | 0.01516 | 0.015161 | 0.015161 | 0.97354 | -0.51051 | 0.97305 | -0.52021 | 4.165
119 | 0.0027183 | 0.00068 | -0.0027175 | -0.00068107 | 8.433e-07 | -1.0668e-06 | 0.0041627 | 0.0041633 | 0.0041633 | 0.9716 | -0.54882 | 0.97127 | -0.55534 | 1.1438
120 | -0.15898 | -0.04001 | 0.15901 | 0.040028 | 2.9372e-05 | 1.8379e-05 | 0.242 | 0.242 | 0.242 | 0.97778 | -0.42714 | 0.97798 | -0.42328 | 13.2965
121 | 0.0061021 | 0.0015294 | -0.0060987 | -0.0015285 | 3.3668e-06 | 8.7482e-07 | 0.0093315 | 0.0093319 | 0.0093319 | 0.97305 | -0.52021 | 0.97247 | -0.53179 | 2.5637
122 | 0.0060987 | 0.0015285 | -0.0060967 | -0.001528 | 2.0374e-06 | 5.3021e-07 | 0.0093319 | 0.0093322 | 0.0093322 | 0.97247 | -0.53179 | 0.97211 | -0.53881 | 2.5638

## res_trafo
| p_hv_mw | q_hv_mvar | p_lv_mw | q_lv_mvar | pl_mw | ql_mvar | i_hv_ka | i_lv_ka | vm_hv_pu | va_hv_degree | vm_lv_pu | va_lv_degree | loading_percent
0 | -1.2729e-15 | -1.3162e-15 | 0.00165 | 1.2699e-07 | 0.00165 | 1.2699e-07 | 5.2857e-17 | 0.0023815 | 0.99998 | 149.9956 | 1 | 0 | 0.2619

## res_ext_grid
| p_mw | q_mvar
0 | 0.57468 | 0.14716

## res_load
| p_mw | q_mvar
0 | 0.015381 | 0.0038547
1 | 0.0071845 | 0.0018006
2 | 0.012609 | 0.0031601
3 | 0.0045966 | 0.001152
4 | 0.0077112 | 0.0019326
5 | 0.015853 | 0.003973
6 | 0.0069913 | 0.0017522
7 | 0.0084924 | 0.0021284
8 | 0.0095376 | 0.0023904
9 | 0.014633 | 0.0036674
10 | 0.0081357 | 0.002039
11 | 0.0066978 | 0.0016786
12 | 0.0073965 | 0.0018537
13 | 0.0032691 | 0.00081931
14 | 0.0046636 | 0.0011688
15 | 0.007057 | 0.0017687
16 | 0.0047389 | 0.0011877
17 | 0.0063579 | 0.0015934
18 | 0.0069561 | 0.0017434
19 | 0.0025985 | 0.00065125
20 | 0.0032487 | 0.00081421
21 | 0.0023762 | 0.00059554
22 | 0.0022884 | 0.00057354
23 | 0.0026382 | 0.00066119
24 | 0.007041 | 0.0017646
25 | 0.0016551 | 0.00041481
26 | 0.0021025 | 0.00052695
27 | 0.022178 | 0.0055583
28 | 0.0039746 | 0.00099614
29 | 0.0023221 | 0.00058197
30 | 0.002007 | 0.00050301
31 | 0.01071 | 0.0026843
32 | 0.00092972 | 0.00023301
33 | 0.0045232 | 0.0011336
34 | 0.0050967 | 0.0012774
35 | 0.0031745 | 0.0007956
36 | 0.0059419 | 0.0014892
37 | 0.0027479 | 0.00068868
38 | 0.0034449 | 0.00086336
39 | 0.005065 | 0.0012694
40 | 0.0036632 | 0.00091807
41 | 0.0044401 | 0.0011128
42 | 0.0020494 | 0.00051363
43 | 0.00039966 | 0.00010016
44 | 0.0058988 | 0.0014784
45 | 0.0046248 | 0.0011591
46 | 0.0047937 | 0.0012014
47 | 0.0045595 | 0.0011427
48 | 0.0066906 | 0.0016768
49 | 0.0051303 | 0.0012858
50 | 0.00092101 | 0.00023083
51 | 0.0077758 | 0.0019488
52 | 0.0052326 | 0.0013114
53 | 0.0066264 | 0.0016607
54 | 0.046718 | 0.011709
55 | 0.032517 | 0.0081495
56 | 0.0024146 | 0.00060515
57 | 0.0056915 | 0.0014264
58 | 0.0057554 | 0.0014425
59 | 0.0025419 | 0.00063705
60 | 0.0025559 | 0.00064056
61 | 0.0076291 | 0.001912
62 | 0.0038486 | 0.00096454
63 | 0.0059522 | 0.0014918
64 | 0.0020673 | 0.00051811
65 | 0.0035747 | 0.0008959
66 | 0.0034232 | 0.00085793
67 | 0.027575 | 0.006911
68 | 0.0038225 | 0.00095801
69 | 0.0092992 | 0.0023306
70 | 0.0052119 | 0.0013062
71 | 0.010558 | 0.002646
72 | 0.0062528 | 0.0015671
73 | 0.0012362 | 0.00030982
74 | 0.0018049 | 0.00045236
75 | 0.0015268 | 0.00038266
76 | 0.0037331 | 0.00093561
77 | 0.014097 | 0.0035329
78 | 0.010024 | 0.0025123
79 | 0.006788 | 0.0017012
80 | 0.0073425 | 0.0018402
81 | 0.0027175 | 0.00068107
82 | 0.0038118 | 0.00095533
83 | 0.0060967 | 0.001528

## dtypes
| element | column | dtype
0 | bus | name | object
1 | bus | vn_kv | float64
2 | bus | type | object
3 | bus | zone | object
4 | bus | in_service | bool
5 | load | name | object
6 | load | bus | uint32
7 | load | p_mw | float64
8 | load | q_mvar | float64
9 | load | const_z_percent | float64
10 | load | const_i_percent | float64
11 | load | sn_mva | float64
12 | load | scaling | float64
13 | load | in_service | bool
14 | load | type | object
15 | ext_grid | name | object
16 | ext_grid | bus | uint32
17 | ext_grid | vm_pu | float64
18 | ext_grid | va_degree | float64
19 | ext_grid | slack_weight | float64
20 | ext_grid | in_service | bool
21 | line | name | object
22 | line | std_type | object
23 | line | from_bus | uint32
24 | line | to_bus | uint32
25 | line | length_km | float64
26 | line | r_ohm_per_km | float64
27 | line | x_ohm_per_km | float64
28 | line | c_nf_per_km | float64
29 | line | g_us_per_km | float64
30 | line | max_i_ka | float64
31 | line | df | float64
32 | line | parallel | uint32
33 | line | type | object
34 | line | in_service | bool
35 | trafo | name | object
36 | trafo | std_type | object
37 | trafo | hv_bus | uint32
38 | trafo | lv_bus | uint32
39 | trafo | sn_mva | float64
40 | trafo | vn_hv_kv | float64
41 | trafo | vn_lv_kv | float64
42 | trafo | vk_percent | float64
43 | trafo | vkr_percent | float64
44 | trafo | pfe_kw | float64
45 | trafo | i0_percent | float64
46 | trafo | shift_degree | float64
47 | trafo | tap_side | object
48 | trafo | tap_neutral | int32
49 | trafo | tap_min | int32
50 | trafo | tap_max | int32
51 | trafo | tap_step_percent | float64
52 | trafo | tap_step_degree | float64
53 | trafo | tap_pos | int32
54 | trafo | tap_phase_shifter | bool
55 | trafo | parallel | uint32
56 | trafo | df | float64
57 | trafo | in_service | bool
58 | line_geodata | coords | object
59 | bus_geodata | x | float64
60 | bus_geodata | y | float64
61 | bus_geodata | coords | object
62 | res_bus | vm_pu | float64
63 | res_bus | va_degree | float64
64 | res_bus | p_mw | float64
65 | res_bus | q_mvar | float64
66 | res_line | p_from_mw | float64
67 | res_line | q_from_mvar | float64
68 | res_line | p_to_mw | float64
69 | res_line | q_to_mvar | float64
70 | res_line | pl_mw | float64
71 | res_line | ql_mvar | float64
72 | res_line | i_from_ka | float64
73 | res_line | i_to_ka | float64
74 | res_line | i_ka | float64
75 | res_line | vm_from_pu | float64
76 | res_line | va_from_degree | float64
77 | res_line | vm_to_pu | float64
78 | res_line | va_to_degree | float64
79 | res_line | loading_percent | float64
80 | res_trafo | p_hv_mw | float64
81 | res_trafo | q_hv_mvar | float64
82 | res_trafo | p_lv_mw | float64
83 | res_trafo | q_lv_mvar | float64
84 | res_trafo | pl_mw | float64
85 | res_trafo | ql_mvar | float64
86 | res_trafo | i_hv_ka | float64
87 | res_trafo | i_lv_ka | float64
88 | res_trafo | vm_hv_pu | float64
89 | res_trafo | va_hv_degree | float64
90 | res_trafo | vm_lv_pu | float64
91 | res_trafo | va_lv_degree | float64
92 | res_trafo | loading_percent | float64
93 | res_ext_grid | p_mw | float64
94 | res_ext_grid | q_mvar | float64
95 | res_load | p_mw | float64
96 | res_load | q_mvar | float64

## parameters
| version | format_version | converged | OPF_converged | name | f_hz | sn_mva
0 | 2.14.6 | 2.14.0 | TRUE | FALSE |  | 50 | 1