## bus
| name | vn_kv | type | zone | in_service
0 | bus_LV_1632-38_0_4_node_0 | 0.4 | n |  | TRUE
1 | bus_LV_1632-38_0_4_node_1 | 0.4 | n |  | TRUE
2 | bus_LV_1632-38_0_4_node_2 | 0.4 | n |  | TRUE
3 | bus_LV_1632-38_0_4_node_3 | 0.4 | n |  | TRUE
4 | bus_LV_1632-38_0_4_node_5 | 0.4 | n |  | TRUE
5 | bus_LV_1632-38_0_4_node_7 | 0.4 | n |  | TRUE
6 | bus_LV_1632-38_0_4_node_4 | 0.4 | n |  | TRUE
7 | bus_LV_1632-38_0_4_node_6 | 0.4 | n |  | TRUE
8 | bus_LV_1632-38_0_4_node_21 | 0.4 | n |  | TRUE
9 | bus_LV_1632-38_0_4_node_29 | 0.4 | n |  | TRUE
10 | bus_LV_1632-38_0_4_node_37 | 0.4 | n |  | TRUE
11 | bus_LV_1632-38_0_4_node_32 | 0.4 | n |  | TRUE
12 | bus_LV_1632-38_0_4_node_19 | 0.4 | n |  | TRUE
13 | bus_LV_1632-38_0_4_node_28 | 0.4 | n |  | TRUE
14 | bus_LV_1632-38_0_4_node_12 | 0.4 | n |  | TRUE
15 | bus_LV_1632-38_0_4_node_8 | 0.4 | n |  | TRUE
16 | bus_LV_1632-38_0_4_node_9 | 0.4 | n |  | TRUE
17 | bus_LV_1632-38_0_4_node_10 | 0.4 | n |  | TRUE
18 | bus_LV_1632-38_0_4_node_11 | 0.4 | n |  | TRUE
19 | bus_LV_1632-38_0_4_node_14 | 0.4 | n |  | TRUE
20 | bus_LV_1632-38_0_4_node_15 | 0.4 | n |  | TRUE
21 | bus_LV_1632-38_0_4_node_16 | 0.4 | n |  | TRUE
22 | bus_LV_1632-38_0_4_node_17 | 0.4 | n |  | TRUE
23 | bus_LV_1632-38_0_4_node_18 | 0.4 | n |  | TRUE
24 | bus_LV_1632-38_0_4_node_39 | 0.4 | n |  | TRUE
25 | bus_LV_1632-38_0_4_node_23 | 0.4 | n |  | TRUE
26 | bus_LV_1632-38_0_4_node_24 | 0.4 | n |  | TRUE
27 | bus_LV_1632-38_0_4_node_20 | 0.4 | n |  | TRUE
28 | bus_LV_1632-38_0_4_node_27 | 0.4 | n |  | TRUE
29 | bus_LV_1632-38_0_4_node_25 | 0.4 | n |  | TRUE
30 | bus_LV_1632-38_0_4_node_22 | 0.4 | n |  | TRUE
31 | bus_LV_1632-38_0_4_node_33 | 0.4 | n |  | TRUE
32 | bus_LV_1632-38_0_4_node_26 | 0.4 | n |  | TRUE
33 | bus_LV_1632-38_0_4_node_36 | 0.4 | n |  | TRUE
34 | bus_LV_1632-38_0_4_node_30 | 0.4 | n |  | TRUE
35 | bus_LV_1632-38_0_4_node_31 | 0.4 | n |  | TRUE
36 | bus_MV_144_0_node_178 | 20 | n |  | TRUE

## load
| name | bus | p_mw | q_mvar | const_z_percent | const_i_percent | sn_mva | scaling | in_service | type
0 | LV_1632-38_0_4_load_0 | 0 | 0.025432 | 0.0063738 | 0 | 0 |  | 1 | TRUE | wye
1 | LV_1632-38_0_4_load_3 | 3 | 0.017057 | 0.0042748 | 0 | 0 |  | 1 | TRUE | wye
2 | LV_1632-38_0_4_load_6 | 7 | 0.037976 | 0.0095176 | 0 | 0 |  | 1 | TRUE | wye
3 | LV_1632-38_0_4_load_29 | 9 | 0.018588 | 0.0046586 | 0 | 0 |  | 1 | TRUE | wye
4 | LV_1632-38_0_4_load_37 | 10 | 0.0078291 | 0.0019622 | 0 | 0 |  | 1 | TRUE | wye
5 | LV_1632-38_0_4_load_32 | 11 | 0.025831 | 0.0064739 | 0 | 0 |  | 1 | TRUE | wye
6 | LV_1632-38_0_4_load_28 | 13 | 0.0031552 | 0.00079077 | 0 | 0 |  | 1 | TRUE | wye
7 | LV_1632-38_0_4_load_12 | 14 | 0.024232 | 0.0060731 | 0 | 0 |  | 1 | TRUE | wye
8 | LV_1632-38_0_4_load_8 | 15 | 0.015286 | 0.0038311 | 0 | 0 |  | 1 | TRUE | wye
9 | LV_1632-38_0_4_load_10 | 17 | 0.080241 | 0.02011 | 0 | 0 |  | 1 | TRUE | wye
10 | LV_1632-38_0_4_load_11 | 18 | 0.033656 | 0.0084351 | 0 | 0 |  | 1 | TRUE | wye
11 | LV_1632-38_0_4_load_14 | 19 | 0.0044678 | 0.0011197 | 0 | 0 |  | 1 | TRUE | wye
12 | LV_1632-38_0_4_load_15 | 20 | 0.0026113 | 0.00065447 | 0 | 0 |  | 1 | TRUE | wye
13 | LV_1632-38_0_4_load_16 | 21 | 0.00043794 | 0.00010976 | 0 | 0 |  | 1 | TRUE | wye
14 | LV_1632-38_0_4_load_17 | 22 | 0.0027523 | 0.00068978 | 0 | 0 |  | 1 | TRUE | wye
15 | LV_1632-38_0_4_load_18 | 23 | 0.0068136 | 0.0017076 | 0 | 0 |  | 1 | TRUE | wye
16 | LV_1632-38_0_4_load_39 | 24 | 0.00086432 | 0.00021662 | 0 | 0 |  | 1 | TRUE | wye
17 | LV_1632-38_0_4_load_24 | 26 | 0.0012907 | 0.00032348 | 0 | 0 |  | 1 | TRUE | wye
18 | LV_1632-38_0_4_load_27 | 28 | 0.00049567 | 0.00012423 | 0 | 0 |  | 1 | TRUE | wye
19 | LV_1632-38_0_4_load_25 | 29 | 0.0041003 | 0.0010276 | 0 | 0 |  | 1 | TRUE | wye
20 | LV_1632-38_0_4_load_26 | 32 | 0.0012355 | 0.00030965 | 0 | 0 |  | 1 | TRUE | wye
21 | LV_1632-38_0_4_load_36 | 33 | 0.005487 | 0.0013752 | 0 | 0 |  | 1 | TRUE | wye
22 | LV_1632-38_0_4_load_30 | 34 | 0.0041746 | 0.0010462 | 0 | 0 |  | 1 | TRUE | wye
23 | LV_1632-38_0_4_load_31 | 35 | 0.019907 | 0.0049891 | 0 | 0 |  | 1 | TRUE | wye

## ext_grid
| name | bus | vm_pu | va_degree | slack_weight | in_service
0 |  | 16 | 1 | 0 | 1 | TRUE

## line
| name | std_type | from_bus | to_bus | length_km | r_ohm_per_km | x_ohm_per_km | c_nf_per_km | g_us_per_km | max_i_ka | df | parallel | type | in_service
0 | LV_1632-38_0_4_line_0 |  | 0 | 1 | 0.037459 | 0.125 | 0.08 | 261 | 0 | 0.364 | 1 | 1 | cs | TRUE
1 | LV_1632-38_0_4_line_1 |  | 0 | 2 | 0.014402 | 0.125 | 0.08 | 261 | 0 | 0.364 | 1 | 1 | cs | TRUE
2 | LV_1632-38_0_4_line_2 |  | 1 | 3 | 0.047939 | 0.125 | 0.08 | 261 | 0 | 0.364 | 1 | 1 | cs | TRUE
3 | LV_1632-38_0_4_line_3 |  | 2 | 4 | 0.037707 | 0.125 | 0.08 | 261 | 0 | 0.364 | 1 | 1 | cs | TRUE
4 | LV_1632-38_0_4_line_4 |  | 3 | 5 | 0.0045453 | 0.125 | 0.08 | 261 | 0 | 0.364 | 1 | 2 | cs | TRUE
5 | LV_1632-38_0_4_line_5 |  | 4 | 8 | 0.00887 | 0.125 | 0.08 | 261 | 0 | 0.364 | 1 | 1 | cs | TRUE
6 | LV_1632-38_0_4_line_6 |  | 4 | 9 | 0.060429 | 0.125 | 0.08 | 261 | 0 | 0.364 | 1 | 1 | cs | TRUE
7 | LV_1632-38_0_4_line_7 |  | 5 | 10 | 0.013351 | 0.125 | 0.08 | 261 | 0 | 0.364 | 1 | 2 | cs | TRUE
8 | LV_1632-38_0_4_line_8 |  | 5 | 6 | 0.061629 | 0.125 | 0.08 | 261 | 0 | 0.364 | 1 | 1 | cs | TRUE
9 | LV_1632-38_0_4_line_9 |  | 6 | 7 | 0.067271 | 0.125 | 0.08 | 261 | 0 | 0.364 | 1 | 1 | cs | TRUE
10 | LV_1632-38_0_4_line_10 |  | 8 | 11 | 0.056487 | 0.125 | 0.08 | 261 | 0 | 0.364 | 1 | 1 | cs | TRUE
11 | LV_1632-38_0_4_line_11 |  | 8 | 12 | 0.062871 | 0.125 | 0.08 | 261 | 0 | 0.364 | 1 | 1 | cs | TRUE
12 | LV_1632-38_0_4_line_12 |  | 9 | 13 | 0.040604 | 0.125 | 0.08 | 261 | 0 | 0.364 | 1 | 1 | cs | TRUE
13 | LV_1632-38_0_4_line_13 |  | 10 | 14 | 0.0048059 | 0.125 | 0.08 | 261 | 0 | 0.364 | 1 | 2 | cs | TRUE
14 | LV_1632-38_0_4_line_14 |  | 11 | 30 | 0.0054476 | 0.125 | 0.08 | 261 | 0 | 0.364 | 1 | 1 | cs | TRUE
15 | LV_1632-38_0_4_line_15 |  | 12 | 22 | 0.046647 | 0.125 | 0.08 | 261 | 0 | 0.364 | 1 | 1 | cs | TRUE
16 | LV_1632-38_0_4_line_16 |  | 13 | 34 | 0.00026982 | 0.125 | 0.08 | 261 | 0 | 0.364 | 1 | 1 | cs | TRUE
17 | LV_1632-38_0_4_line_17 |  | 14 | 16 | 0.030645 | 0.125 | 0.08 | 261 | 0 | 0.364 | 1 | 2 | cs | TRUE
18 | LV_1632-38_0_4_line_18 |  | 15 | 16 | 0.05123 | 0.125 | 0.08 | 261 | 0 | 0.364 | 1 | 1 | cs | TRUE
19 | LV_1632-38_0_4_line_19 |  | 15 | 17 | 0.011112 | 0.125 | 0.08 | 261 | 0 | 0.364 | 1 | 1 | cs | TRUE
20 | LV_1632-38_0_4_line_20 |  | 16 | 18 | 0.051734 | 0.125 | 0.08 | 261 | 0 | 0.364 | 1 | 1 | cs | TRUE
21 | LV_1632-38_0_4_line_21 |  | 19 | 20 | 0.062609 | 0.125 | 0.08 | 261 | 0 | 0.364 | 1 | 1 | cs | TRUE
22 | LV_1632-38_0_4_line_22 |  | 19 | 21 | 0.08393 | 0.125 | 0.08 | 261 | 0 | 0.364 | 1 | 1 | cs | TRUE
23 | LV_1632-38_0_4_line_23 |  | 20 | 22 | 0.03121 | 0.125 | 0.08 | 261 | 0 | 0.364 | 1 | 1 | cs | TRUE
24 | LV_1632-38_0_4_line_24 |  | 21 | 23 | 0.016661 | 0.125 | 0.08 | 261 | 0 | 0.364 | 1 | 1 | cs | TRUE
25 | LV_1632-38_0_4_line_25 |  | 21 | 24 | 0.12433 | 0.125 | 0.08 | 261 | 0 | 0.364 | 1 | 1 | cs | TRUE
26 | LV_1632-38_0_4_line_26 |  | 23 | 25 | 0.061954 | 0.125 | 0.08 | 261 | 0 | 0.364 | 1 | 1 | cs | TRUE
27 | LV_1632-38_0_4_line_27 |  | 25 | 26 | 0.0074215 | 0.125 | 0.08 | 261 | 0 | 0.364 | 1 | 1 | cs | TRUE
28 | LV_1632-38_0_4_line_28 |  | 26 | 32 | 0.012392 | 0.125 | 0.08 | 261 | 0 | 0.364 | 1 | 1 | cs | TRUE
29 | LV_1632-38_0_4_line_29 |  | 27 | 28 | 0.068587 | 0.125 | 0.08 | 261 | 0 | 0.364 | 1 | 1 | cs | TRUE
30 | LV_1632-38_0_4_line_30 |  | 27 | 29 | 0.074997 | 0.125 | 0.08 | 261 | 0 | 0.364 | 1 | 1 | cs | TRUE
31 | LV_1632-38_0_4_line_31 |  | 29 | 32 | 0.025448 | 0.125 | 0.08 | 261 | 0 | 0.364 | 1 | 1 | cs | TRUE
32 | LV_1632-38_0_4_line_32 |  | 30 | 31 | 0.015663 | 0.125 | 0.08 | 261 | 0 | 0.364 | 1 | 1 | cs | TRUE
33 | LV_1632-38_0_4_line_33 |  | 31 | 33 | 0.044155 | 0.125 | 0.08 | 261 | 0 | 0.364 | 1 | 1 | cs | TRUE
34 | LV_1632-38_0_4_line_34 |  | 34 | 35 | 0.033069 | 0.125 | 0.08 | 261 | 0 | 0.364 | 1 | 1 | cs | TRUE

## trafo
| name | std_type | hv_bus | lv_bus | sn_mva | vn_hv_kv | vn_lv_kv | vk_percent | vkr_percent | pfe_kw | i0_percent | shift_degree | tap_side | tap_neutral | tap_min | tap_max | tap_step_percent | tap_step_degree | tap_pos | tap_phase_shifter | parallel | df | in_service
0 | LV_1632-38_0_4_trafo_9 | 0.63 MVA 20/0.4 kV | 36 | 16 | 0.63 | 20 | 0.4 | 6 | 1.206 | 1.65 | 0.2619 | 150 | hv | 0 | -2 | 2 | 2.5 | 0 | 0 | FALSE | 1 | 1 | TRUE

## line_geodata
| x0 | y0 | x1 | y1 | x2 | y2 | x3 | y3 | x4 | y4 | x5 | y5 | x6 | y6 | x7 | y7
0 | 2724634.4575 | 1210225.8932 | 2724614.4392 | 1210219.7037 | 2724606.4755 | 1210216.2347 | 2724600.555 | 1210212.1301 | 2724600.0428 | 1210211.7891
1 | 2724588.0549 | 1210203.8071 | 2724600.0428 | 1210211.7891
2 | 2724634.4575 | 1210225.8932 | 2724644.009 | 1210178.9151
3 | 2724557.1229 | 1210182.1336 | 2724561.7018 | 1210185.6763 | 2724587.33 | 1210203.2027 | 2724588.0549 | 1210203.8071
4 | 2724644.9147 | 1210174.461 | 2724644.009 | 1210178.9151
5 | 2724551.6427 | 1210175.1471 | 2724557.1229 | 1210182.1336
6 | 2724557.1229 | 1210182.1336 | 2724541.9996 | 1210193.1041 | 2724505.8198 | 1210213.9309
7 | 2724644.9147 | 1210174.461 | 2724646.794 | 1210161.2427
8 | 2724697.4784 | 1210201.8692 | 2724686.2456 | 1210187.1232 | 2724644.9147 | 1210174.461
9 | 2724697.4784 | 1210201.8692 | 2724744.3347 | 1210153.6008
10 | 2724551.6427 | 1210175.1471 | 2724545.8555 | 1210174.4814 | 2724537.7595 | 1210176.2471 | 2724501.1244 | 1210197.5428
11 | 2724551.6427 | 1210175.1471 | 2724544.7548 | 1210168.5761 | 2724523.7889 | 1210181.5373 | 2724521.0737 | 1210181.9477 | 2724517.8176 | 1210181.6795 | 2724513.9258 | 1210177.9955 | 2724506.1315 | 1210168.9592 | 2724501.836 | 1210172.2276
12 | 2724470.2367 | 1210233.3977 | 2724476.9812 | 1210230.5317 | 2724505.8198 | 1210213.9309
13 | 2724646.794 | 1210161.2427 | 2724647.4705 | 1210156.4846
14 | 2724496.4147 | 1210200.2805 | 2724501.1244 | 1210197.5428
15 | 2724501.836 | 1210172.2276 | 2724491.6977 | 1210162.9312 | 2724477.0487 | 1210151.5501 | 2724464.5451 | 1210144.5265
16 | 2724469.9883 | 1210233.5032 | 2724470.2367 | 1210233.3977
17 | 2724636.3327 | 1210130.37 | 2724648.9436 | 1210146.1233 | 2724647.4705 | 1210156.4846
18 | 2724636.3327 | 1210130.37 | 2724642.1693 | 1210092.6629 | 2724653.7744 | 1210086.6421
19 | 2724663.6375 | 1210081.525 | 2724653.7744 | 1210086.6421
20 | 2724636.3327 | 1210130.37 | 2724614.8349 | 1210112.7407 | 2724610.4607 | 1210089.212
21 | 2724388.3609 | 1210111.2738 | 2724391.0537 | 1210112.0931 | 2724404.5954 | 1210112.787 | 2724423.0673 | 1210109.6698 | 2724438.7132 | 1210114.8223 | 2724440.6871 | 1210125.6735
22 | 2724315.6364 | 1210145.3182 | 2724367.9455 | 1210116.9596 | 2724370.7668 | 1210114.0161 | 2724374.7391 | 1210109.4732 | 2724377.2117 | 1210108.3016 | 2724378.8901 | 1210108.3922 | 2724388.3609 | 1210111.2738
23 | 2724440.6871 | 1210125.6735 | 2724441.1822 | 1210128.3953 | 2724457.0442 | 1210140.3131 | 2724464.5451 | 1210144.5265
24 | 2724315.6364 | 1210145.3182 | 2724300.9894 | 1210153.2589
25 | 2724315.6364 | 1210145.3182 | 2724269.132 | 1210030.0117
26 | 2724268.199 | 1210187.858 | 2724275.0021 | 1210152.5504 | 2724300.9894 | 1210153.2589
27 | 2724268.199 | 1210187.858 | 2724275.6 | 1210188.4107
28 | 2724275.6 | 1210188.4107 | 2724287.9576 | 1210189.3335
29 | 2724386.1487 | 1210209.8104 | 2724386.1018 | 1210212.4225 | 2724385.5749 | 1210215.8142 | 2724384.0304 | 1210218.7842 | 2724349.7971 | 1210267.0755
30 | 2724386.1487 | 1210209.8104 | 2724376.5123 | 1210207.7969 | 2724319.2438 | 1210193.7481 | 2724313.1539 | 1210192.6623
31 | 2724287.9576 | 1210189.3335 | 2724299.1858 | 1210190.1719 | 2724313.1539 | 1210192.6623
32 | 2724496.4147 | 1210200.2805 | 2724482.8461 | 1210208.1702
33 | 2724482.8461 | 1210208.1702 | 2724469.0276 | 1210216.0101 | 2724458.4931 | 1210222.4176 | 2724455.0683 | 1210225.1371 | 2724449.9562 | 1210230.012 | 2724447.2929 | 1210233.6395
34 | 2724469.9883 | 1210233.5032 | 2724464.6847 | 1210235.757 | 2724455.2701 | 1210242.4213 | 2724443.0759 | 1210252.4236

## bus_geodata
| x | y | coords
0 | 2724600.0428 | 1210211.7891
1 | 2724634.4575 | 1210225.8932
2 | 2724588.0549 | 1210203.8071
3 | 2724644.009 | 1210178.9151
4 | 2724557.1229 | 1210182.1336
5 | 2724644.9147 | 1210174.461
6 | 2724697.4784 | 1210201.8692
7 | 2724744.3347 | 1210153.6008
8 | 2724551.6427 | 1210175.1471
9 | 2724505.8198 | 1210213.9309
10 | 2724646.794 | 1210161.2427
11 | 2724501.1244 | 1210197.5428
12 | 2724501.836 | 1210172.2276
13 | 2724470.2367 | 1210233.3977
14 | 2724647.4705 | 1210156.4846
15 | 2724653.7744 | 1210086.6421
16 | 2724636.3327 | 1210130.37
17 | 2724663.6375 | 1210081.525
18 | 2724610.4607 | 1210089.212
19 | 2724388.3609 | 1210111.2738
20 | 2724440.6871 | 1210125.6735
21 | 2724315.6364 | 1210145.3182
22 | 2724464.5451 | 1210144.5265
23 | 2724300.9894 | 1210153.2589
24 | 2724269.132 | 1210030.0117
25 | 2724268.199 | 1210187.858
26 | 2724275.6 | 1210188.4107
27 | 2724386.1487 | 1210209.8104
28 | 2724349.7971 | 1210267.0755
29 | 2724313.1539 | 1210192.6623
30 | 2724496.4147 | 1210200.2805
31 | 2724482.8461 | 1210208.1702
32 | 2724287.9576 | 1210189.3335
33 | 2724447.2929 | 1210233.6395
34 | 2724469.9883 | 1210233.5032
35 | 2724443.0759 | 1210252.4236
36 | 2724644.9147 | 1210174.461

## line_std_types
| c_nf_per_km | r_ohm_per_km | x_ohm_per_km | max_i_ka | type | q_mm2 | alpha | voltage_rating
NAYY 4x50 SE | 210 | 0.642 | 0.083 | 0.142 | cs | 50 | 0.00403 | LV
NAYY 4x120 SE | 264 | 0.225 | 0.08 | 0.242 | cs | 120 | 0.00403 | LV
NAYY 4x150 SE | 261 | 0.208 | 0.08 | 0.27 | cs | 150 | 0.00403 | LV
NA2XS2Y 1x95 RM/25 12/20 kV | 216 | 0.313 | 0.132 | 0.252 | cs | 95 | 0.00403 | MV
NA2XS2Y 1x185 RM/25 12/20 kV | 273 | 0.161 | 0.117 | 0.362 | cs | 185 | 0.00403 | MV
NA2XS2Y 1x240 RM/25 12/20 kV | 304 | 0.122 | 0.112 | 0.421 | cs | 240 | 0.00403 | MV
NA2XS2Y 1x95 RM/25 6/10 kV | 315 | 0.313 | 0.123 | 0.249 | cs | 95 | 0.00403 | MV
NA2XS2Y 1x185 RM/25 6/10 kV | 406 | 0.161 | 0.11 | 0.358 | cs | 185 | 0.00403 | MV
NA2XS2Y 1x240 RM/25 6/10 kV | 456 | 0.122 | 0.105 | 0.416 | cs | 240 | 0.00403 | MV
NA2XS2Y 1x150 RM/25 12/20 kV | 250 | 0.206 | 0.116 | 0.319 | cs | 150 | 0.00403 | MV
NA2XS2Y 1x120 RM/25 12/20 kV | 230 | 0.253 | 0.119 | 0.283 | cs | 120 | 0.00403 | MV
NA2XS2Y 1x70 RM/25 12/20 kV | 190 | 0.443 | 0.132 | 0.22 | cs | 70 | 0.00403 | MV
NA2XS2Y 1x150 RM/25 6/10 kV | 360 | 0.206 | 0.11 | 0.315 | cs | 150 | 0.00403 | MV
NA2XS2Y 1x120 RM/25 6/10 kV | 340 | 0.253 | 0.113 | 0.28 | cs | 120 | 0.00403 | MV
NA2XS2Y 1x70 RM/25 6/10 kV | 280 | 0.443 | 0.123 | 0.217 | cs | 70 | 0.00403 | MV
N2XS(FL)2Y 1x120 RM/35 64/110 kV | 112 | 0.153 | 0.166 | 0.366 | cs | 120 | 0.00393 | HV
N2XS(FL)2Y 1x185 RM/35 64/110 kV | 125 | 0.099 | 0.156 | 0.457 | cs | 185 | 0.00393 | HV
N2XS(FL)2Y 1x240 RM/35 64/110 kV | 135 | 0.075 | 0.149 | 0.526 | cs | 240 | 0.00393 | HV
N2XS(FL)2Y 1x300 RM/35 64/110 kV | 144 | 0.06 | 0.144 | 0.588 | cs | 300 | 0.00393 | HV
15-AL1/3-ST1A 0.4 | 11 | 1.8769 | 0.35 | 0.105 | ol | 16 | 0.00403 | LV
24-AL1/4-ST1A 0.4 | 11.25 | 1.2012 | 0.335 | 0.14 | ol | 24 | 0.00403 | LV
48-AL1/8-ST1A 0.4 | 12.2 | 0.5939 | 0.3 | 0.21 | ol | 48 | 0.00403 | LV
94-AL1/15-ST1A 0.4 | 13.2 | 0.306 | 0.29 | 0.35 | ol | 94 | 0.00403 | LV
34-AL1/6-ST1A 10.0 | 9.7 | 0.8342 | 0.36 | 0.17 | ol | 34 | 0.00403 | MV
48-AL1/8-ST1A 10.0 | 10.1 | 0.5939 | 0.35 | 0.21 | ol | 48 | 0.00403 | MV
70-AL1/11-ST1A 10.0 | 10.4 | 0.4132 | 0.339 | 0.29 | ol | 70 | 0.00403 | MV
94-AL1/15-ST1A 10.0 | 10.75 | 0.306 | 0.33 | 0.35 | ol | 94 | 0.00403 | MV
122-AL1/20-ST1A 10.0 | 11.1 | 0.2376 | 0.323 | 0.41 | ol | 122 | 0.00403 | MV
149-AL1/24-ST1A 10.0 | 11.25 | 0.194 | 0.315 | 0.47 | ol | 149 | 0.00403 | MV
34-AL1/6-ST1A 20.0 | 9.15 | 0.8342 | 0.382 | 0.17 | ol | 34 | 0.00403 | MV
48-AL1/8-ST1A 20.0 | 9.5 | 0.5939 | 0.372 | 0.21 | ol | 48 | 0.00403 | MV
70-AL1/11-ST1A 20.0 | 9.7 | 0.4132 | 0.36 | 0.29 | ol | 70 | 0.00403 | MV
94-AL1/15-ST1A 20.0 | 10 | 0.306 | 0.35 | 0.35 | ol | 94 | 0.00403 | MV
122-AL1/20-ST1A 20.0 | 10.3 | 0.2376 | 0.344 | 0.41 | ol | 122 | 0.00403 | MV
149-AL1/24-ST1A 20.0 | 10.5 | 0.194 | 0.337 | 0.47 | ol | 149 | 0.00403 | MV
184-AL1/30-ST1A 20.0 | 10.75 | 0.1571 | 0.33 | 0.535 | ol | 184 | 0.00403 | MV
243-AL1/39-ST1A 20.0 | 11 | 0.1188 | 0.32 | 0.645 | ol | 243 | 0.00403 | MV
48-AL1/8-ST1A 110.0 | 8 | 0.5939 | 0.46 | 0.21 | ol | 48 | 0.00403 | HV
70-AL1/11-ST1A 110.0 | 8.4 | 0.4132 | 0.45 | 0.29 | ol | 70 | 0.00403 | HV
94-AL1/15-ST1A 110.0 | 8.65 | 0.306 | 0.44 | 0.35 | ol | 94 | 0.00403 | HV
122-AL1/20-ST1A 110.0 | 8.5 | 0.2376 | 0.43 | 0.41 | ol | 122 | 0.00403 | HV
149-AL1/24-ST1A 110.0 | 8.75 | 0.194 | 0.41 | 0.47 | ol | 149 | 0.00403 | HV
184-AL1/30-ST1A 110.0 | 8.8 | 0.1571 | 0.4 | 0.535 | ol | 184 | 0.00403 | HV
243-AL1/39-ST1A 110.0 | 9 | 0.1188 | 0.39 | 0.645 | ol | 243 | 0.00403 | HV
305-AL1/39-ST1A 110.0 | 9.2 | 0.0949 | 0.38 | 0.74 | ol | 305 | 0.00403 | HV
490-AL1/64-ST1A 110.0 | 9.75 | 0.059 | 0.37 | 0.96 | ol | 490 | 0.00403 | HV
679-AL1/86-ST1A 110.0 | 9.95 | 0.042 | 0.36 | 1.15 | ol | 679 | 0.00403 | HV
490-AL1/64-ST1A 220.0 | 10 | 0.059 | 0.285 | 0.96 | ol | 490 | 0.00403 | HV
679-AL1/86-ST1A 220.0 | 11.7 | 0.042 | 0.275 | 1.15 | ol | 679 | 0.00403 | HV
490-AL1/64-ST1A 380.0 | 11 | 0.059 | 0.253 | 0.96 | ol | 490 | 0.00403 | HV
679-AL1/86-ST1A 380.0 | 14.6 | 0.042 | 0.25 | 1.15 | ol | 679 | 0.00403 | HV

## trafo_std_types
| i0_percent | pfe_kw | vkr_percent | sn_mva | vn_lv_kv | vn_hv_kv | vk_percent | shift_degree | vector_group | tap_side | tap_neutral | tap_min | tap_max | tap_step_degree | tap_step_percent | tap_phase_shifter
160 MVA 380/110 kV | 0.06 | 60 | 0.25 | 160 | 110 | 380 | 12.2 | 0 | Yy0 | hv | 0 | -9 | 9 | 0 | 1.5 | FALSE
100 MVA 220/110 kV | 0.06 | 55 | 0.26 | 100 | 110 | 220 | 12 | 0 | Yy0 | hv | 0 | -9 | 9 | 0 | 1.5 | FALSE
63 MVA 110/20 kV | 0.04 | 22 | 0.32 | 63 | 20 | 110 | 18 | 150 | YNd5 | hv | 0 | -9 | 9 | 0 | 1.5 | FALSE
40 MVA 110/20 kV | 0.05 | 18 | 0.34 | 40 | 20 | 110 | 16.2 | 150 | YNd5 | hv | 0 | -9 | 9 | 0 | 1.5 | FALSE
25 MVA 110/20 kV | 0.07 | 14 | 0.41 | 25 | 20 | 110 | 12 | 150 | YNd5 | hv | 0 | -9 | 9 | 0 | 1.5 | FALSE
63 MVA 110/10 kV | 0.04 | 22 | 0.32 | 63 | 10 | 110 | 18 | 150 | YNd5 | hv | 0 | -9 | 9 | 0 | 1.5 | FALSE
40 MVA 110/10 kV | 0.05 | 18 | 0.34 | 40 | 10 | 110 | 16.2 | 150 | YNd5 | hv | 0 | -9 | 9 | 0 | 1.5 | FALSE
25 MVA 110/10 kV | 0.07 | 14 | 0.41 | 25 | 10 | 110 | 12 | 150 | YNd5 | hv | 0 | -9 | 9 | 0 | 1.5 | FALSE
0.25 MVA 20/0.4 kV | 0.32 | 0.8 | 1.44 | 0.25 | 0.4 | 20 | 6 | 150 | Yzn5 | hv | 0 | -2 | 2 | 0 | 2.5 | FALSE
0.4 MVA 20/0.4 kV | 0.3375 | 1.35 | 1.425 | 0.4 | 0.4 | 20 | 6 | 150 | Dyn5 | hv | 0 | -2 | 2 | 0 | 2.5 | FALSE
0.63 MVA 20/0.4 kV | 0.2619 | 1.65 | 1.206 | 0.63 | 0.4 | 20 | 6 | 150 | Dyn5 | hv | 0 | -2 | 2 | 0 | 2.5 | FALSE
0.25 MVA 10/0.4 kV | 0.24 | 0.6 | 1.2 | 0.25 | 0.4 | 10 | 4 | 150 | Dyn5 | hv | 0 | -2 | 2 | 0 | 2.5 | FALSE
0.4 MVA 10/0.4 kV | 0.2375 | 0.95 | 1.325 | 0.4 | 0.4 | 10 | 4 | 150 | Dyn5 | hv | 0 | -2 | 2 | 0 | 2.5 | FALSE
0.63 MVA 10/0.4 kV | 0.1873 | 1.18 | 1.0794 | 0.63 | 0.4 | 10 | 4 | 150 | Dyn5 | hv | 0 | -2 | 2 | 0 | 2.5 | FALSE

## trafo3w_std_types
| sn_hv_mva | sn_mv_mva | sn_lv_mva | vn_hv_kv | vn_mv_kv | vn_lv_kv | vk_hv_percent | vk_mv_percent | vk_lv_percent | vkr_hv_percent | vkr_mv_percent | vkr_lv_percent | pfe_kw | i0_percent | shift_mv_degree | shift_lv_degree | vector_group | tap_side | tap_neutral | tap_min | tap_max | tap_step_percent
63/25/38 MVA 110/20/10 kV | 63 | 25 | 38 | 110 | 20 | 10 | 10.4 | 10.4 | 10.4 | 0.28 | 0.32 | 0.35 | 35 | 0.89 | 0 | 0 | YN0yn0yn0 | hv | 0 | -10 | 10 | 1.2
63/25/38 MVA 110/10/10 kV | 63 | 25 | 38 | 110 | 10 | 10 | 10.4 | 10.4 | 10.4 | 0.28 | 0.32 | 0.35 | 35 | 0.89 | 0 | 0 | YN0yn0yn0 | hv | 0 | -10 | 10 | 1.2

## fuse_std_types
| fuse_type | i_rated_a | t_avg | t_min | t_total | x_avg | x_min | x_total
HV 100A | HV 100A | 100 | 0 | [10.0, 3.64, 0.854, 0.281, 0.1, 0.0531, 0.022, 0.01] | [10.0, 4.267, 1.21, 0.403, 0.1, 0.058, 0.022, 0.01] | 0 | [300.0, 350.0, 450.0, 550.0, 700.0, 850.0, 1200.0, 1752.0] | [600.0, 700.0, 900.0, 1150.0, 1665.0, 2000.0, 3000.0, 4313.0]
HV 10A | HV 10A | 10 | 0 | [10.0, 1675.0, 0.344, 0.156, 0.1, 0.0417, 0.0171, 0.01] | [10.0, 1.3, 0.3, 0.155, 0.1, 0.0555, 0.023, 0.01] | 0 | [30.0, 32.0, 35.0, 37.0, 39.0, 50.0, 70.0, 88.0] | [60.0, 70.0, 80.0, 87.0, 94.0, 110.0, 150.0, 216.0]
HV 125A | HV 125A | 125 | 0 | [10.0, 1.82, 0.344, 0.1, 0.0467, 0.0269, 0.01] | [10.0, 2.478, 0.426, 0.1, 0.0427, 0.0211, 0.01] | 0 | [375.0, 500.0, 700.0, 925.0, 1200.0, 1500.0, 2341.0] | [750.0, 1000.0, 1500.0, 2200.0, 3000.0, 4000.0, 5765.0]
HV 160A | HV 160A | 160 | 0 | [10.0, 4.15, 1.03, 0.198, 0.1, 0.051, 0.0172, 0.01] | [10.0, 2.3, 0.734, 0.274, 0.1, 0.046, 0.0177, 0.01] | 0 | [480.0, 550.0, 700.0, 1000.0, 1260.0, 1600.0, 2500.0, 3227.0] | [960.0, 1300.0, 1700.0, 2200.0, 2996.0, 4000.0, 6000.0, 7946.0]
HV 16A | HV 16A | 16 | 0 | [10.0, 0.352, 0.164, 0.1, 0.0649, 0.0342, 0.01] | [10.0, 2.34, 0.722, 0.181, 0.1, 0.055, 0.0296, 0.01] | 0 | [48.0, 60.0, 65.0, 71.0, 80.0, 100.0, 162.0] | [96.0, 110.0, 125.0, 150.0, 168.0, 200.0, 250.0, 398.0]
HV 200A | HV 200A | 200 | 0 | [10.0, 4.267, 1.21, 0.403, 0.1, 0.058, 0.022, 0.01] | [10.0, 3.73, 1.654, 0.328, 0.1, 0.0531, 0.019, 0.01] | 0 | [600.0, 700.0, 900.0, 1150.0, 1665.0, 2000.0, 3000.0, 4313.0] | [1200.0, 1500.0, 1800.0, 2700.0, 3960.0, 5000.0, 7500.0, 10620.0]
HV 20A | HV 20A | 20 | 0 | [10.0, 1.3, 0.3, 0.155, 0.1, 0.0555, 0.023, 0.01] | [10.0, 1.3, 0.161, 0.1, 0.0611, 0.0399, 0.0141, 0.01] | 0 | [60.0, 70.0, 80.0, 87.0, 94.0, 110.0, 150.0, 216.0] | [120.0, 150.0, 200.0, 223.0, 260.0, 300.0, 450.0, 532.0]
HV 25A | HV 25A | 25 | 0 | [10.0, 2.512, 0.833, 0.299, 0.1, 0.0372, 0.0223, 0.01] | [10.0, 3.125, 0.597, 0.198, 0.1, 0.0378, 0.022, 0.01] | 0 | [75.0, 82.0, 90.0, 100.0, 124.0, 170.0, 200.0, 289.0] | [150.0, 170.0, 210.0, 250.0, 294.0, 400.0, 500.0, 711.0]
HV 31.5A | HV 31.5A | 31.5 | 0 | [10.0, 2.34, 0.722, 0.181, 0.1, 0.055, 0.0296, 0.01] | [10.0, 2.84, 0.368, 0.164, 0.1, 0.0621, 0.0378, 0.0195, 0.01] | 0 | [95.0, 110.0, 125.0, 150.0, 165.0, 200.0, 250.0, 390.0] | [189.0, 220.0, 300.0, 350.0, 393.0, 450.0, 530.0, 700.0, 960.0]
HV 40A | HV 40A | 40 | 0 | [10.0, 1.3, 0.161, 0.1, 0.0611, 0.0399, 0.0141, 0.01] | [10.0, 2.05, 0.369, 0.198, 0.1, 0.051, 0.0298, 0.01] | 0 | [120.0, 150.0, 200.0, 223.0, 260.0, 300.0, 450.0, 532.0] | [240.0, 300.0, 400.0, 450.0, 530.0, 650.0, 800.0, 1311.0]
HV 50A | HV 50A | 50 | 0 | [10.0, 3.215, 0.597, 0.198, 0.1, 0.0378, 0.022, 0.01] | [10.0, 3.64, 0.854, 0.281, 0.1, 0.0531, 0.022, 0.01] | 0 | [150.0, 170.0, 210.0, 250.0, 294.0, 400.0, 500.0, 711.0] | [300.0, 350.0, 450.0, 550.0, 700.0, 850.0, 1200.0, 1752.0]
HV 6.3A | HV 6.3A | 6.3 | 0 | [10.0, 1.39, 0.344, 0.168, 0.1, 0.056, 0.0263, 0.01] | [10.0, 1.711, 0.516, 0.198, 0.1, 0.0634, 0.0303, 0.01] | 0 | [19.0, 19.5, 20.4, 20.8, 22.0, 25.0, 32.0, 48.0] | [38.0, 40.0, 43.0, 48.0, 53.0, 60.0, 75.0, 118.0]
HV 63A | HV 63A | 63 | 0 | [10.0, 2.84, 0.368, 0.164, 0.1, 0.0621, 0.0378, 0.0195, 0.01] | [10.0, 1.82, 0.344, 0.1, 0.0467, 0.0269, 0.01] | 0 | [189.0, 220.0, 300.0, 350.0, 393.0, 450.0, 530.0, 700.0, 961.0] | [378.0, 500.0, 700.0, 934.0, 1200.0, 1500.0, 2366.0]
HV 80A | HV 80A | 80 | 0 | [10.0, 2.05, 0.369, 0.198, 0.1, 0.051, 0.0298, 0.01] | [10.0, 4.15, 1.03, 0.198, 0.1, 0.051, 0.0172, 0.01] | 0 | [240.0, 300.0, 400.0, 450.0, 530.0, 650.0, 800.0, 1311.0] | [480.0, 550.0, 700.0, 1000.0, 1260.0, 1600.0, 2500.0, 3227.0]
Siemens NH-1-100 | Siemens NH-1-100 | 100 | [5400.0, 2000.0, 400.0, 20.0, 1.0, 0.2, 0.012, 0.004] | 0 | 0 | [150.0, 190.0, 250.0, 430.0, 900.0, 1250.0, 2700.0, 3600.0] | 0 | 0
Siemens NH-1-125 | Siemens NH-1-125 | 125 | [4800.0, 120.0, 7.0, 0.1, 0.004] | 0 | 0 | [180.0, 400.0, 740.0, 2000.0, 4250.0] | 0 | 0
Siemens NH-1-16 | Siemens NH-1-16 | 16 | [4000.0, 400.0, 2.0, 0.1, 0.04, 0.01] | 0 | 0 | [26.0, 35.0, 75.0, 150.0, 200.0, 300.0] | 0 | 0
Siemens NH-1-160 | Siemens NH-1-160 | 160 | [4800.0, 120.0, 7.0, 0.1, 0.004] | 0 | 0 | [210.0, 500.0, 900.0, 2300.0, 5000.0] | 0 | 0
Siemens NH-1-25 | Siemens NH-1-25 | 25 | [4000.0, 1000.0, 10.0, 0.2, 0.02, 0.01] | 0 | 0 | [40.0, 50.0, 100.0, 210.0, 400.0, 500.0] | 0 | 0
Siemens NH-1-50 | Siemens NH-1-50 | 50 | [4000.0, 40.0, 4.0, 1.0, 0.02, 0.01] | 0 | 0 | [86.0, 200.0, 300.0, 400.0, 1000.0, 1280.0] | 0 | 0
Siemens NH-1-63 | Siemens NH-1-63 | 63 | [4000.0, 100.0, 10.0, 2.0, 0.04, 0.01] | 0 | 0 | [100.0, 200.0, 300.0, 400.0, 1000.0, 1500.0] | 0 | 0
Siemens NH-1-80 | Siemens NH-1-80 | 80 | [4800.0, 120.0, 7.0, 0.1, 0.01] | 0 | 0 | [150.58, 250.0, 450.0, 1150.0, 2470.0] | 0 | 0
Siemens NH-2-1000 | Siemens NH-2-1000 | 1000 | [4800.0, 120.0, 7.0, 0.1, 0.004] | 0 | 0 | [1900.0, 3500.0, 8400.0, 24000.0, 52000.0] | 0 | 0
Siemens NH-2-200 | Siemens NH-2-200 | 200 | [4800.0, 120.0, 7.0, 0.1, 0.004] | 0 | 0 | [280.0, 650.0, 1200.0, 3000.0, 7000.0] | 0 | 0
Siemens NH-2-224 | Siemens NH-2-224 | 224 | [4800.0, 120.0, 7.0, 0.2, 0.04, 0.004] | 0 | 0 | [400.0, 750.0, 1453.0, 3025.0, 4315.0, 7600.0] | 0 | 0
Siemens NH-2-250 | Siemens NH-2-250 | 250 | [4800.0, 120.0, 7.0, 0.1, 0.004] | 0 | 0 | [450.0, 800.0, 1650.0, 4000.0, 8500.0] | 0 | 0
Siemens NH-2-315 | Siemens NH-2-315 | 315 | [4800.0, 120.0, 7.0, 0.1, 0.004] | 0 | 0 | [550.0, 920.0, 1900.0, 5000.0, 11000.0] | 0 | 0
Siemens NH-2-355 | Siemens NH-2-355 | 355 | [4800.0, 120.0, 6.0, 0.1, 0.004] | 0 | 0 | [650.0, 1116.27, 2350.0, 5840.0, 12790.0] | 0 | 0
Siemens NH-2-400 | Siemens NH-2-400 | 400 | [4800.0, 120.0, 7.0, 0.1, 0.004] | 0 | 0 | [720.0, 1350.0, 2800.0, 6500.0, 15000.0] | 0 | 0
Siemens NH-2-425 | Siemens NH-2-425 | 425 | [4800.0, 120.0, 7.0, 0.1, 0.004] | 0 | 0 | [850.0, 1500.0, 3050.0, 7500.0, 16500.0] | 0 | 0
Siemens NH-2-630 | Siemens NH-2-630 | 630 | [4800.0, 120.0, 7.0, 0.1, 0.004] | 0 | 0 | [1200.0, 2000.0, 4800.0, 12000.0, 26000.0] | 0 | 0

## res_bus
| vm_pu | va_degree | p_mw | q_mvar
0 | 0.985 | -0.28667 | 0.025432 | 0.0063738
1 | 0.98943 | -0.20114 | 0 | 0
2 | 0.98363 | -0.31316 | 0 | 0
3 | 0.99511 | -0.092785 | 0.017057 | 0.0042748
4 | 0.98005 | -0.38286 | 0 | 0
5 | 0.99542 | -0.086997 | 0 | 0
6 | 0.99327 | -0.12826 | 0 | 0
7 | 0.99094 | -0.1735 | 0.037976 | 0.0095176
8 | 0.97958 | -0.39195 | 0 | 0
9 | 0.97748 | -0.43325 | 0.018588 | 0.0046586
10 | 0.99654 | -0.065566 | 0.0078291 | 0.0019622
11 | 0.97794 | -0.42414 | 0.025831 | 0.0064739
12 | 0.97812 | -0.42064 | 0 | 0
13 | 0.97645 | -0.45345 | 0.0031552 | 0.00079077
14 | 0.99697 | -0.057533 | 0.024232 | 0.0060731
15 | 0.99554 | -0.085681 | 0.015286 | 0.0038311
16 | 1 | 0 | -0.34917 | -0.088477
17 | 0.99473 | -0.10137 | 0.080241 | 0.02011
18 | 0.99842 | -0.030396 | 0.033656 | 0.0084351
19 | 0.97523 | -0.47732 | 0.0044678 | 0.0011197
20 | 0.97638 | -0.45472 | 0.0026113 | 0.00065447
21 | 0.97404 | -0.50081 | 0.00043794 | 0.00010976
22 | 0.97703 | -0.44199 | 0.0027523 | 0.00068978
23 | 0.97382 | -0.50508 | 0.0068136 | 0.0017076
24 | 0.97394 | -0.50279 | 0.00086432 | 0.00021662
25 | 0.97341 | -0.5132 | 0 | 0
26 | 0.97336 | -0.51418 | 0.0012907 | 0.00032348
27 | 0.97315 | -0.51835 | 0 | 0
28 | 0.97312 | -0.51898 | 0.00049567 | 0.00012423
29 | 0.97319 | -0.51766 | 0.0041003 | 0.0010276
30 | 0.97792 | -0.42468 | 0 | 0
31 | 0.97784 | -0.42625 | 0 | 0
32 | 0.9733 | -0.51551 | 0.0012355 | 0.00030965
33 | 0.97761 | -0.43067 | 0.005487 | 0.0013752
34 | 0.97644 | -0.45356 | 0.0041746 | 0.0010462
35 | 0.97583 | -0.46561 | 0.019907 | 0.0049891
36 | 0.99998 | 149.9956 | 0 | 0

## res_line
| p_from_mw | q_from_mvar | p_to_mw | q_to_mvar | pl_mw | ql_mvar | i_from_ka | i_to_ka | i_ka | vm_from_pu | va_from_degree | vm_to_pu | va_to_degree | loading_percent
0 | -0.12846 | -0.0325 | 0.12899 | 0.032839 | 0.00052961 | 0.00033847 | 0.19417 | 0.19417 | 0.19417 | 0.985 | -0.28667 | 0.98943 | -0.20114 | 53.3437
1 | 0.10303 | 0.026126 | -0.1029 | -0.026043 | 0.00013102 | 8.3667e-05 | 0.15575 | 0.15575 | 0.15575 | 0.985 | -0.28667 | 0.98363 | -0.31316 | 42.7889
2 | -0.12899 | -0.032839 | 0.12967 | 0.033272 | 0.00067778 | 0.00043316 | 0.19417 | 0.19417 | 0.19417 | 0.98943 | -0.20114 | 0.99511 | -0.092785 | 53.3436
3 | 0.1029 | 0.026043 | -0.10255 | -0.025824 | 0.00034302 | 0.00021906 | 0.15575 | 0.15575 | 0.15575 | 0.98363 | -0.31316 | 0.98005 | -0.38286 | 42.789
4 | -0.14672 | -0.037547 | 0.14676 | 0.037573 | 4.1127e-05 | 2.6203e-05 | 0.21968 | 0.21968 | 0.21968 | 0.99511 | -0.092785 | 0.99542 | -0.086997 | 30.1752
5 | 0.056581 | 0.014246 | -0.056556 | -0.01423 | 2.4561e-05 | 1.5608e-05 | 0.085931 | 0.085931 | 0.085931 | 0.98005 | -0.38286 | 0.97958 | -0.39195 | 23.6073
6 | 0.045973 | 0.011578 | -0.045862 | -0.011508 | 0.00011047 | 6.9943e-05 | 0.069821 | 0.069821 | 0.069821 | 0.98005 | -0.38286 | 0.97748 | -0.43325 | 19.1817
7 | -0.1849 | -0.047189 | 0.18509 | 0.047312 | 0.00019166 | 0.00012232 | 0.2767 | 0.2767 | 0.2767 | 0.99542 | -0.086997 | 0.99654 | -0.065566 | 38.0083
8 | 0.038133 | 0.0096166 | -0.038058 | -0.0095693 | 7.5153e-05 | 4.7299e-05 | 0.057025 | 0.057025 | 0.057025 | 0.99542 | -0.086997 | 0.99327 | -0.12826 | 15.6663
9 | 0.038058 | 0.0095693 | -0.037976 | -0.0095176 | 8.2034e-05 | 5.1633e-05 | 0.057025 | 0.057026 | 0.057026 | 0.99327 | -0.12826 | 0.99094 | -0.1735 | 15.6664
10 | 0.031368 | 0.0078794 | -0.03132 | -0.0078493 | 4.8106e-05 | 3.0078e-05 | 0.047655 | 0.047655 | 0.047655 | 0.97958 | -0.39195 | 0.97794 | -0.42414 | 13.0922
11 | 0.025188 | 0.0063507 | -0.025154 | -0.0063294 | 3.4541e-05 | 2.1316e-05 | 0.038276 | 0.038276 | 0.038276 | 0.97958 | -0.39195 | 0.97812 | -0.42064 | 10.5153
12 | 0.027274 | 0.0068494 | -0.027248 | -0.0068331 | 2.6255e-05 | 1.6295e-05 | 0.041525 | 0.041525 | 0.041525 | 0.97748 | -0.43325 | 0.97645 | -0.45345 | 11.408
13 | -0.19292 | -0.049274 | 0.19299 | 0.049322 | 7.4945e-05 | 4.7839e-05 | 0.28839 | 0.28839 | 0.28839 | 0.99654 | -0.065566 | 0.99697 | -0.057533 | 39.614
14 | 0.0054887 | 0.0013754 | -0.0054886 | -0.0013754 | 1.4248e-07 | 2.284e-08 | 0.0083514 | 0.0083515 | 0.0083515 | 0.97794 | -0.42414 | 0.97792 | -0.42468 | 2.2944
15 | 0.025154 | 0.0063294 | -0.025128 | -0.0063135 | 2.5628e-05 | 1.5817e-05 | 0.038276 | 0.038276 | 0.038276 | 0.97812 | -0.42064 | 0.97703 | -0.44199 | 10.5154
16 | 0.024093 | 0.0060424 | -0.024093 | -0.0060423 | 1.3641e-07 | 8.3925e-08 | 0.036717 | 0.036717 | 0.036717 | 0.97645 | -0.45345 | 0.97644 | -0.45356 | 10.0871
17 | -0.21723 | -0.055395 | 0.21783 | 0.055781 | 0.00060526 | 0.00038656 | 0.32456 | 0.32456 | 0.32456 | 0.99697 | -0.057533 | 1 | 0 | 44.582
18 | -0.095588 | -0.02398 | 0.09598 | 0.02423 | 0.0003922 | 0.00025034 | 0.14288 | 0.14288 | 0.14288 | 0.99554 | -0.085681 | 1 | 0 | 39.2533
19 | 0.080302 | 0.020149 | -0.080241 | -0.02011 | 6.0036e-05 | 3.8279e-05 | 0.12003 | 0.12003 | 0.12003 | 0.99554 | -0.085681 | 0.99473 | -0.10137 | 32.9763
20 | 0.033705 | 0.0084656 | -0.033656 | -0.0084351 | 4.8812e-05 | 3.0562e-05 | 0.05016 | 0.05016 | 0.05016 | 1 | 0 | 0.99842 | -0.030396 | 13.7804
21 | -0.01973 | -0.0049481 | 0.019751 | 0.004961 | 2.1279e-05 | 1.2836e-05 | 0.030105 | 0.030105 | 0.030105 | 0.97523 | -0.47732 | 0.97638 | -0.45472 | 8.2706
22 | 0.015262 | 0.0038284 | -0.015245 | -0.0038185 | 1.707e-05 | 9.8786e-06 | 0.023288 | 0.023288 | 0.023288 | 0.97523 | -0.47732 | 0.97404 | -0.50081 | 6.3979
23 | -0.022362 | -0.0056155 | 0.022376 | 0.0056238 | 1.3597e-05 | 8.3114e-06 | 0.034084 | 0.034084 | 0.034084 | 0.97638 | -0.45472 | 0.97703 | -0.44199 | 9.3639
24 | 0.013943 | 0.0034937 | -0.01394 | -0.0034921 | 2.8345e-06 | 1.6067e-06 | 0.021299 | 0.0213 | 0.0213 | 0.97404 | -0.50081 | 0.97382 | -0.50508 | 5.8515
25 | 0.00086441 | 0.00021512 | -0.00086432 | -0.00021662 | 8.127e-08 | -1.4954e-06 | 0.00132 | 0.0013205 | 0.0013205 | 0.97404 | -0.50081 | 0.97394 | -0.50279 | 0.36279
26 | 0.0071261 | 0.0017844 | -0.0071234 | -0.0017834 | 2.7544e-06 | 9.9235e-07 | 0.010888 | 0.010889 | 0.010889 | 0.97382 | -0.50508 | 0.97341 | -0.5132 | 2.9914
27 | 0.0071234 | 0.0017834 | -0.0071231 | -0.0017833 | 3.2996e-07 | 1.1892e-07 | 0.010889 | 0.010889 | 0.010889 | 0.97341 | -0.5132 | 0.97336 | -0.51418 | 2.9914
28 | 0.0058324 | 0.0014598 | -0.005832 | -0.0014597 | 3.6937e-07 | 8.238e-08 | 0.0089155 | 0.0089155 | 0.0089155 | 0.97336 | -0.51418 | 0.9733 | -0.51551 | 2.4493
29 | 0.00049568 | 0.00012338 | -0.00049567 | -0.00012423 | 1.4769e-08 | -8.4267e-07 | 0.00075762 | 0.00075793 | 0.00075793 | 0.97315 | -0.51835 | 0.97312 | -0.51898 | 0.20822
30 | -0.00049568 | -0.00012338 | 0.0004957 | 0.00012246 | 1.6136e-08 | -9.2149e-07 | 0.00075762 | 0.00075729 | 0.00075762 | 0.97315 | -0.51835 | 0.97319 | -0.51766 | 0.20814
31 | -0.004596 | -0.0011501 | 0.0045965 | 0.0011501 | 4.7117e-07 | -1.4682e-08 | 0.0070267 | 0.0070266 | 0.0070267 | 0.97319 | -0.51766 | 0.9733 | -0.51551 | 1.9304
32 | 0.0054886 | 0.0013754 | -0.0054881 | -0.0013754 | 4.0967e-07 | 6.5694e-08 | 0.0083515 | 0.0083515 | 0.0083515 | 0.97792 | -0.42468 | 0.97784 | -0.42625 | 2.2944
33 | 0.0054881 | 0.0013754 | -0.005487 | -0.0013752 | 1.1549e-06 | 1.8539e-07 | 0.0083515 | 0.0083517 | 0.0083517 | 0.97784 | -0.42625 | 0.97761 | -0.43067 | 2.2944
34 | 0.019918 | 0.004996 | -0.019907 | -0.0049891 | 1.1427e-05 | 6.8997e-06 | 0.030355 | 0.030355 | 0.030355 | 0.97644 | -0.45356 | 0.97583 | -0.46561 | 8.3394

## res_trafo
| p_hv_mw | q_hv_mvar | p_lv_mw | q_lv_mvar | pl_mw | ql_mvar | i_hv_ka | i_lv_ka | vm_hv_pu | va_hv_degree | vm_lv_pu | va_lv_degree | loading_percent
0 | -1.2729e-15 | -1.3162e-15 | 0.00165 | 1.2699e-07 | 0.00165 | 1.2699e-07 | 5.2857e-17 | 0.0023815 | 0.99998 | 149.9956 | 1 | 0 | 0.2619

## res_ext_grid
| p_mw | q_mvar
0 | 0.34917 | 0.088477

## res_load
| p_mw | q_mvar
0 | 0.025432 | 0.0063738
1 | 0.017057 | 0.0042748
2 | 0.037976 | 0.0095176
3 | 0.018588 | 0.0046586
4 | 0.0078291 | 0.0019622
5 | 0.025831 | 0.0064739
6 | 0.0031552 | 0.00079077
7 | 0.024232 | 0.0060731
8 | 0.015286 | 0.0038311
9 | 0.080241 | 0.02011
10 | 0.033656 | 0.0084351
11 | 0.0044678 | 0.0011197
12 | 0.0026113 | 0.00065447
13 | 0.00043794 | 0.00010976
14 | 0.0027523 | 0.00068978
15 | 0.0068136 | 0.0017076
16 | 0.00086432 | 0.00021662
17 | 0.0012907 | 0.00032348
18 | 0.00049567 | 0.00012423
19 | 0.0041003 | 0.0010276
20 | 0.0012355 | 0.00030965
21 | 0.005487 | 0.0013752
22 | 0.0041746 | 0.0010462
23 | 0.019907 | 0.0049891

## dtypes
| element | column | dtype
0 | bus | name | object
1 | bus | vn_kv | float64
2 | bus | type | object
3 | bus | zone | object
4 | bus | in_service | bool
5 | load | name | object
6 | load | bus | uint32
7 | load | p_mw | float64
8 | load | q_mvar | float64
9 | load | const_z_percent | float64
10 | load | const_i_percent | float64
11 | load | sn_mva | float64
12 | load | scaling | float64
13 | load | in_service | bool
14 | load | type | object
15 | ext_grid | name | object
16 | ext_grid | bus | uint32
17 | ext_grid | vm_pu | float64
18 | ext_grid | va_degree | float64
19 | ext_grid | slack_weight | float64
20 | ext_grid | in_service | bool
21 | line | name | object
22 | line | std_type | object
23 | line | from_bus | uint32
24 | line | to_bus | uint32
25 | line | length_km | float64
26 | line | r_ohm_per_km | float64
27 | line | x_ohm_per_km | float64
28 | line | c_nf_per_km | float64
29 | line | g_us_per_km | float64
30 | line | max_i_ka | float64
31 | line | df | float64
32 | line | parallel | uint32
33 | line | type | object
34 | line | in_service | bool
35 | trafo | name | object
36 | trafo | std_type | object
37 | trafo | hv_bus | uint32
38 | trafo | lv_bus | uint32
39 | trafo | sn_mva | float64
40 | trafo | vn_hv_kv | float64
41 | trafo | vn_lv_kv | float64
42 | trafo | vk_percent | float64
43 | trafo | vkr_percent | float64
44 | trafo | pfe_kw | float64
45 | trafo | i0_percent | float64
46 | trafo | shift_degree | float64
47 | trafo | tap_side | object
48 | trafo | tap_neutral | int32
49 | trafo | tap_min | int32
50 | trafo | tap_max | int32
51 | trafo | tap_step_percent | float64
52 | trafo | tap_step_degree | float64
53 | trafo | tap_pos | int32
54 | trafo | tap_phase_shifter | bool
55 | trafo | parallel | uint32
56 | trafo | df | float64
57 | trafo | in_service | bool
58 | line_geodata | coords | object
59 | bus_geodata | x | float64
60 | bus_geodata | y | float64
61 | bus_geodata | coords | object
62 | res_bus | vm_pu | float64
63 | res_bus | va_degree | float64
64 | res_bus | p_mw | float64
65 | res_bus | q_mvar | float64
66 | res_line | p_from_mw | float64
67 | res_line | q_from_mvar | float64
68 | res_line | p_to_mw | float64
69 | res_line | q_to_mvar | float64
70 | res_line | pl_mw | float64
71 | res_line | ql_mvar | float64
72 | res_line | i_from_ka | float64
73 | res_line | i_to_ka | float64
74 | res_line | i_ka | float64
75 | res_line | vm_from_pu | float64
76 | res_line | va_from_degree | float64
77 | res_line | vm_to_pu | float64
78 | res_line | va_to_degree | float64
79 | res_line | loading_percent | float64
80 | res_trafo | p_hv_mw | float64
81 | res_trafo | q_hv_mvar | float64
82 | res_trafo | p_lv_mw | float64
83 | res_trafo | q_lv_mvar | float64
84 | res_trafo | pl_mw | float64
85 | res_trafo | ql_mvar | float64
86 | res_trafo | i_hv_ka | float64
87 | res_trafo | i_lv_ka | float64
88 | res_trafo | vm_hv_pu | float64
89 | res_trafo | va_hv_degree | float64
90 | res_trafo | vm_lv_pu | float64
91 | res_trafo | va_lv_degree | float64
92 | res_trafo | loading_percent | float64
93 | res_ext_grid | p_mw | float64
94 | res_ext_grid | q_mvar | float64
95 | res_load | p_mw | float64
96 | res_load | q_mvar | float64

## parameters
| version | format_version | converged | OPF_converged | name | f_hz | sn_mva
0 | 2.14.6 | 2.14.0 | TRUE | FALSE |  | 50 | 1