## bus
| name | vn_kv | type | zone | in_service
0 | bus_LV_1632-39_0_5_node_0 | 0.4 | n |  | TRUE
1 | bus_LV_1632-39_0_5_node_1 | 0.4 | n |  | TRUE
2 | bus_LV_1632-39_0_5_node_2 | 0.4 | n |  | TRUE
3 | bus_LV_1632-39_0_5_node_3 | 0.4 | n |  | TRUE
4 | bus_LV_1632-39_0_5_node_4 | 0.4 | n |  | TRUE
5 | bus_LV_1632-39_0_5_node_30 | 0.4 | n |  | TRUE
6 | bus_LV_1632-39_0_5_node_46 | 0.4 | n |  | TRUE
7 | bus_LV_1632-39_0_5_node_5 | 0.4 | n |  | TRUE
8 | bus_LV_1632-39_0_5_node_47 | 0.4 | n |  | TRUE
9 | bus_LV_1632-39_0_5_node_42 | 0.4 | n |  | TRUE
10 | bus_LV_1632-39_0_5_node_55 | 0.4 | n |  | TRUE
11 | bus_LV_1632-39_0_5_node_43 | 0.4 | n |  | TRUE
12 | bus_LV_1632-39_0_5_node_39 | 0.4 | n |  | TRUE
13 | bus_LV_1632-39_0_5_node_9 | 0.4 | n |  | TRUE
14 | bus_LV_1632-39_0_5_node_7 | 0.4 | n |  | TRUE
15 | bus_LV_1632-39_0_5_node_8 | 0.4 | n |  | TRUE
16 | bus_LV_1632-39_0_5_node_10 | 0.4 | n |  | TRUE
17 | bus_LV_1632-39_0_5_node_15 | 0.4 | n |  | TRUE
18 | bus_LV_1632-39_0_5_node_12 | 0.4 | n |  | TRUE
19 | bus_LV_1632-39_0_5_node_54 | 0.4 | n |  | TRUE
20 | bus_LV_1632-39_0_5_node_14 | 0.4 | n |  | TRUE
21 | bus_LV_1632-39_0_5_node_11 | 0.4 | n |  | TRUE
22 | bus_LV_1632-39_0_5_node_13 | 0.4 | n |  | TRUE
23 | bus_LV_1632-39_0_5_node_51 | 0.4 | n |  | TRUE
24 | bus_LV_1632-39_0_5_node_36 | 0.4 | n |  | TRUE
25 | bus_LV_1632-39_0_5_node_16 | 0.4 | n |  | TRUE
26 | bus_LV_1632-39_0_5_node_17 | 0.4 | n |  | TRUE
27 | bus_LV_1632-39_0_5_node_18 | 0.4 | n |  | TRUE
28 | bus_LV_1632-39_0_5_node_19 | 0.4 | n |  | TRUE
29 | bus_LV_1632-39_0_5_node_20 | 0.4 | n |  | TRUE
30 | bus_LV_1632-39_0_5_node_37 | 0.4 | n |  | TRUE
31 | bus_LV_1632-39_0_5_node_33 | 0.4 | n |  | TRUE
32 | bus_LV_1632-39_0_5_node_75 | 0.4 | n |  | TRUE
33 | bus_LV_1632-39_0_5_node_74 | 0.4 | n |  | TRUE
34 | bus_LV_1632-39_0_5_node_27 | 0.4 | n |  | TRUE
35 | bus_LV_1632-39_0_5_node_31 | 0.4 | n |  | TRUE
36 | bus_LV_1632-39_0_5_node_32 | 0.4 | n |  | TRUE
37 | bus_LV_1632-39_0_5_node_25 | 0.4 | n |  | TRUE
38 | bus_LV_1632-39_0_5_node_34 | 0.4 | n |  | TRUE
39 | bus_LV_1632-39_0_5_node_76 | 0.4 | n |  | TRUE
40 | bus_LV_1632-39_0_5_node_24 | 0.4 | n |  | TRUE
41 | bus_LV_1632-39_0_5_node_26 | 0.4 | n |  | TRUE
42 | bus_LV_1632-39_0_5_node_28 | 0.4 | n |  | TRUE
43 | bus_LV_1632-39_0_5_node_29 | 0.4 | n |  | TRUE
44 | bus_LV_1632-39_0_5_node_78 | 0.4 | n |  | TRUE
45 | bus_LV_1632-39_0_5_node_53 | 0.4 | n |  | TRUE
46 | bus_LV_1632-39_0_5_node_56 | 0.4 | n |  | TRUE
47 | bus_LV_1632-39_0_5_node_77 | 0.4 | n |  | TRUE
48 | bus_LV_1632-39_0_5_node_52 | 0.4 | n |  | TRUE
49 | bus_LV_1632-39_0_5_node_68 | 0.4 | n |  | TRUE
50 | bus_LV_1632-39_0_5_node_71 | 0.4 | n |  | TRUE
51 | bus_LV_1632-39_0_5_node_70 | 0.4 | n |  | TRUE
52 | bus_LV_1632-39_0_5_node_66 | 0.4 | n |  | TRUE
53 | bus_LV_1632-39_0_5_node_59 | 0.4 | n |  | TRUE
54 | bus_LV_1632-39_0_5_node_35 | 0.4 | n |  | TRUE
55 | bus_LV_1632-39_0_5_node_38 | 0.4 | n |  | TRUE
56 | bus_LV_1632-39_0_5_node_40 | 0.4 | n |  | TRUE
57 | bus_LV_1632-39_0_5_node_41 | 0.4 | n |  | TRUE
58 | bus_LV_1632-39_0_5_node_44 | 0.4 | n |  | TRUE
59 | bus_LV_1632-39_0_5_node_45 | 0.4 | n |  | TRUE
60 | bus_LV_1632-39_0_5_node_57 | 0.4 | n |  | TRUE
61 | bus_LV_1632-39_0_5_node_58 | 0.4 | n |  | TRUE
62 | bus_LV_1632-39_0_5_node_50 | 0.4 | n |  | TRUE
63 | bus_LV_1632-39_0_5_node_72 | 0.4 | n |  | TRUE
64 | bus_LV_1632-39_0_5_node_63 | 0.4 | n |  | TRUE
65 | bus_LV_1632-39_0_5_node_73 | 0.4 | n |  | TRUE
66 | bus_LV_1632-39_0_5_node_61 | 0.4 | n |  | TRUE
67 | bus_LV_1632-39_0_5_node_60 | 0.4 | n |  | TRUE
68 | bus_LV_1632-39_0_5_node_62 | 0.4 | n |  | TRUE
69 | bus_LV_1632-39_0_5_node_64 | 0.4 | n |  | TRUE
70 | bus_LV_1632-39_0_5_node_65 | 0.4 | n |  | TRUE
71 | bus_LV_1632-39_0_5_node_69 | 0.4 | n |  | TRUE
72 | bus_MV_144_0_node_115 | 20 | n |  | TRUE

## load
| name | bus | p_mw | q_mvar | const_z_percent | const_i_percent | sn_mva | scaling | in_service | type
0 | LV_1632-39_0_5_load_0 | 0 | 0.006618 | 0.0016586 | 0 | 0 |  | 1 | TRUE | wye
1 | LV_1632-39_0_5_load_1 | 1 | 0.0094975 | 0.0023803 | 0 | 0 |  | 1 | TRUE | wye
2 | LV_1632-39_0_5_load_30 | 5 | 0.01122 | 0.0028121 | 0 | 0 |  | 1 | TRUE | wye
3 | LV_1632-39_0_5_load_46 | 6 | 0.01091 | 0.0027342 | 0 | 0 |  | 1 | TRUE | wye
4 | LV_1632-39_0_5_load_47 | 8 | 0.0077698 | 0.0019473 | 0 | 0 |  | 1 | TRUE | wye
5 | LV_1632-39_0_5_load_43 | 11 | 0.0092304 | 0.0023134 | 0 | 0 |  | 1 | TRUE | wye
6 | LV_1632-39_0_5_load_9 | 13 | 0.0088703 | 0.0022231 | 0 | 0 |  | 1 | TRUE | wye
7 | LV_1632-39_0_5_load_7 | 14 | 0.015216 | 0.0038136 | 0 | 0 |  | 1 | TRUE | wye
8 | LV_1632-39_0_5_load_8 | 15 | 0.011115 | 0.0027857 | 0 | 0 |  | 1 | TRUE | wye
9 | LV_1632-39_0_5_load_15 | 17 | 0.0063227 | 0.0015846 | 0 | 0 |  | 1 | TRUE | wye
10 | LV_1632-39_0_5_load_14 | 20 | 0.0073137 | 0.001833 | 0 | 0 |  | 1 | TRUE | wye
11 | LV_1632-39_0_5_load_11 | 21 | 0.0062429 | 0.0015646 | 0 | 0 |  | 1 | TRUE | wye
12 | LV_1632-39_0_5_load_13 | 22 | 0.0049437 | 0.001239 | 0 | 0 |  | 1 | TRUE | wye
13 | LV_1632-39_0_5_load_51 | 23 | 0.0077726 | 0.001948 | 0 | 0 |  | 1 | TRUE | wye
14 | LV_1632-39_0_5_load_16 | 25 | 0.008305 | 0.0020814 | 0 | 0 |  | 1 | TRUE | wye
15 | LV_1632-39_0_5_load_17 | 26 | 0.00569 | 0.0014261 | 0 | 0 |  | 1 | TRUE | wye
16 | LV_1632-39_0_5_load_20 | 29 | 0.010637 | 0.002666 | 0 | 0 |  | 1 | TRUE | wye
17 | LV_1632-39_0_5_load_37 | 30 | 0.0076679 | 0.0019218 | 0 | 0 |  | 1 | TRUE | wye
18 | LV_1632-39_0_5_load_75 | 32 | 0.0053883 | 0.0013504 | 0 | 0 |  | 1 | TRUE | wye
19 | LV_1632-39_0_5_load_74 | 33 | 0.0074706 | 0.0018723 | 0 | 0 |  | 1 | TRUE | wye
20 | LV_1632-39_0_5_load_31 | 35 | 0.0067791 | 0.001699 | 0 | 0 |  | 1 | TRUE | wye
21 | LV_1632-39_0_5_load_25 | 37 | 0.015067 | 0.0037762 | 0 | 0 |  | 1 | TRUE | wye
22 | LV_1632-39_0_5_load_34 | 38 | 0.012192 | 0.0030556 | 0 | 0 |  | 1 | TRUE | wye
23 | LV_1632-39_0_5_load_76 | 39 | 0.0072188 | 0.0018092 | 0 | 0 |  | 1 | TRUE | wye
24 | LV_1632-39_0_5_load_24 | 40 | 0.011693 | 0.0029307 | 0 | 0 |  | 1 | TRUE | wye
25 | LV_1632-39_0_5_load_78 | 44 | 0.0052751 | 0.0013221 | 0 | 0 |  | 1 | TRUE | wye
26 | LV_1632-39_0_5_load_53 | 45 | 0.0095387 | 0.0023906 | 0 | 0 |  | 1 | TRUE | wye
27 | LV_1632-39_0_5_load_56 | 46 | 0.0065272 | 0.0016359 | 0 | 0 |  | 1 | TRUE | wye
28 | LV_1632-39_0_5_load_77 | 47 | 0.0099853 | 0.0025026 | 0 | 0 |  | 1 | TRUE | wye
29 | LV_1632-39_0_5_load_52 | 48 | 0.0094527 | 0.0023691 | 0 | 0 |  | 1 | TRUE | wye
30 | LV_1632-39_0_5_load_71 | 50 | 0.0068168 | 0.0017085 | 0 | 0 |  | 1 | TRUE | wye
31 | LV_1632-39_0_5_load_70 | 51 | 0.010738 | 0.0026913 | 0 | 0 |  | 1 | TRUE | wye
32 | LV_1632-39_0_5_load_66 | 52 | 0.0038999 | 0.00097742 | 0 | 0 |  | 1 | TRUE | wye
33 | LV_1632-39_0_5_load_59 | 53 | 0.0065987 | 0.0016538 | 0 | 0 |  | 1 | TRUE | wye
34 | LV_1632-39_0_5_load_35 | 54 | 0.0062205 | 0.001559 | 0 | 0 |  | 1 | TRUE | wye
35 | LV_1632-39_0_5_load_38 | 55 | 0.013496 | 0.0033823 | 0 | 0 |  | 1 | TRUE | wye
36 | LV_1632-39_0_5_load_40 | 56 | 0.019562 | 0.0049026 | 0 | 0 |  | 1 | TRUE | wye
37 | LV_1632-39_0_5_load_41 | 57 | 0.014254 | 0.0035725 | 0 | 0 |  | 1 | TRUE | wye
38 | LV_1632-39_0_5_load_44 | 58 | 0.0071381 | 0.001789 | 0 | 0 |  | 1 | TRUE | wye
39 | LV_1632-39_0_5_load_57 | 60 | 0.011889 | 0.0029797 | 0 | 0 |  | 1 | TRUE | wye
40 | LV_1632-39_0_5_load_58 | 61 | 0.0051506 | 0.0012909 | 0 | 0 |  | 1 | TRUE | wye
41 | LV_1632-39_0_5_load_72 | 63 | 0.010422 | 0.0026119 | 0 | 0 |  | 1 | TRUE | wye
42 | LV_1632-39_0_5_load_63 | 64 | 0.006482 | 0.0016246 | 0 | 0 |  | 1 | TRUE | wye
43 | LV_1632-39_0_5_load_73 | 65 | 0.0078752 | 0.0019737 | 0 | 0 |  | 1 | TRUE | wye
44 | LV_1632-39_0_5_load_61 | 66 | 0.0081028 | 0.0020308 | 0 | 0 |  | 1 | TRUE | wye
45 | LV_1632-39_0_5_load_60 | 67 | 0.010751 | 0.0026945 | 0 | 0 |  | 1 | TRUE | wye
46 | LV_1632-39_0_5_load_62 | 68 | 0.010028 | 0.0025133 | 0 | 0 |  | 1 | TRUE | wye
47 | LV_1632-39_0_5_load_64 | 69 | 0.007138 | 0.0017889 | 0 | 0 |  | 1 | TRUE | wye
48 | LV_1632-39_0_5_load_65 | 70 | 0.0093219 | 0.0023363 | 0 | 0 |  | 1 | TRUE | wye
49 | LV_1632-39_0_5_load_69 | 71 | 0.0095427 | 0.0023916 | 0 | 0 |  | 1 | TRUE | wye

## ext_grid
| name | bus | vm_pu | va_degree | slack_weight | in_service
0 |  | 45 | 1 | 0 | 1 | TRUE

## line
| name | std_type | from_bus | to_bus | length_km | r_ohm_per_km | x_ohm_per_km | c_nf_per_km | g_us_per_km | max_i_ka | df | parallel | type | in_service
0 | LV_1632-39_0_5_line_0 |  | 0 | 1 | 0.0068302 | 0.125 | 0.08 | 261 | 0 | 0.364 | 1 | 1 | cs | TRUE
1 | LV_1632-39_0_5_line_1 |  | 0 | 2 | 0.0086811 | 0.125 | 0.08 | 261 | 0 | 0.364 | 1 | 1 | cs | TRUE
2 | LV_1632-39_0_5_line_2 |  | 1 | 3 | 0.0081112 | 0.125 | 0.08 | 261 | 0 | 0.364 | 1 | 1 | cs | TRUE
3 | LV_1632-39_0_5_line_3 |  | 2 | 4 | 0.017678 | 0.125 | 0.08 | 261 | 0 | 0.364 | 1 | 1 | cs | TRUE
4 | LV_1632-39_0_5_line_4 |  | 3 | 5 | 0.0031851 | 0.125 | 0.08 | 261 | 0 | 0.364 | 1 | 1 | cs | TRUE
5 | LV_1632-39_0_5_line_5 |  | 4 | 6 | 0.0024524 | 0.125 | 0.08 | 261 | 0 | 0.364 | 1 | 1 | cs | TRUE
6 | LV_1632-39_0_5_line_6 |  | 5 | 10 | 0.013869 | 0.125 | 0.08 | 261 | 0 | 0.364 | 1 | 1 | cs | TRUE
7 | LV_1632-39_0_5_line_7 |  | 7 | 8 | 0.017984 | 0.125 | 0.08 | 261 | 0 | 0.364 | 1 | 1 | cs | TRUE
8 | LV_1632-39_0_5_line_8 |  | 7 | 9 | 0.003451 | 0.125 | 0.08 | 261 | 0 | 0.364 | 1 | 1 | cs | TRUE
9 | LV_1632-39_0_5_line_9 |  | 9 | 11 | 0.014441 | 0.125 | 0.08 | 261 | 0 | 0.364 | 1 | 1 | cs | TRUE
10 | LV_1632-39_0_5_line_10 |  | 9 | 12 | 0.015191 | 0.125 | 0.08 | 261 | 0 | 0.364 | 1 | 1 | cs | TRUE
11 | LV_1632-39_0_5_line_11 |  | 10 | 53 | 0.0091015 | 0.125 | 0.08 | 261 | 0 | 0.364 | 1 | 1 | cs | TRUE
12 | LV_1632-39_0_5_line_12 |  | 10 | 19 | 0.012076 | 0.125 | 0.08 | 261 | 0 | 0.364 | 1 | 1 | cs | TRUE
13 | LV_1632-39_0_5_line_13 |  | 11 | 58 | 0.016362 | 0.125 | 0.08 | 261 | 0 | 0.364 | 1 | 1 | cs | TRUE
14 | LV_1632-39_0_5_line_14 |  | 12 | 57 | 0.017252 | 0.125 | 0.08 | 261 | 0 | 0.364 | 1 | 1 | cs | TRUE
15 | LV_1632-39_0_5_line_15 |  | 12 | 55 | 0.02681 | 0.125 | 0.08 | 261 | 0 | 0.364 | 1 | 1 | cs | TRUE
16 | LV_1632-39_0_5_line_16 |  | 13 | 14 | 0.0076724 | 0.125 | 0.08 | 261 | 0 | 0.364 | 1 | 1 | cs | TRUE
17 | LV_1632-39_0_5_line_17 |  | 14 | 15 | 0.0089199 | 0.125 | 0.08 | 261 | 0 | 0.364 | 1 | 1 | cs | TRUE
18 | LV_1632-39_0_5_line_18 |  | 15 | 16 | 0.010778 | 0.125 | 0.08 | 261 | 0 | 0.364 | 1 | 1 | cs | TRUE
19 | LV_1632-39_0_5_line_19 |  | 16 | 17 | 0.0037933 | 0.125 | 0.08 | 261 | 0 | 0.364 | 1 | 1 | cs | TRUE
20 | LV_1632-39_0_5_line_20 |  | 16 | 18 | 0.002707 | 0.125 | 0.08 | 261 | 0 | 0.364 | 1 | 2 | cs | TRUE
21 | LV_1632-39_0_5_line_21 |  | 17 | 19 | 0.010873 | 0.125 | 0.08 | 261 | 0 | 0.364 | 1 | 1 | cs | TRUE
22 | LV_1632-39_0_5_line_22 |  | 18 | 20 | 0.010602 | 0.125 | 0.08 | 261 | 0 | 0.364 | 1 | 4 | cs | TRUE
23 | LV_1632-39_0_5_line_23 |  | 18 | 21 | 0.011905 | 0.125 | 0.08 | 261 | 0 | 0.364 | 1 | 1 | cs | TRUE
24 | LV_1632-39_0_5_line_24 |  | 20 | 23 | 0.022798 | 0.125 | 0.08 | 261 | 0 | 0.364 | 1 | 4 | cs | TRUE
25 | LV_1632-39_0_5_line_25 |  | 21 | 22 | 0.006634 | 0.125 | 0.08 | 261 | 0 | 0.364 | 1 | 1 | cs | TRUE
26 | LV_1632-39_0_5_line_26 |  | 23 | 24 | 0.019874 | 0.125 | 0.08 | 261 | 0 | 0.364 | 1 | 4 | cs | TRUE
27 | LV_1632-39_0_5_line_27 |  | 24 | 39 | 0.0077945 | 0.125 | 0.08 | 261 | 0 | 0.364 | 1 | 1 | cs | TRUE
28 | LV_1632-39_0_5_line_28 |  | 24 | 54 | 0.0039462 | 0.125 | 0.08 | 261 | 0 | 0.364 | 1 | 4 | cs | TRUE
29 | LV_1632-39_0_5_line_29 |  | 25 | 26 | 0.0069195 | 0.125 | 0.08 | 261 | 0 | 0.364 | 1 | 1 | cs | TRUE
30 | LV_1632-39_0_5_line_30 |  | 25 | 27 | 0.0062501 | 0.125 | 0.08 | 261 | 0 | 0.364 | 1 | 1 | cs | TRUE
31 | LV_1632-39_0_5_line_31 |  | 26 | 28 | 0.0038421 | 0.125 | 0.08 | 261 | 0 | 0.364 | 1 | 1 | cs | TRUE
32 | LV_1632-39_0_5_line_32 |  | 27 | 29 | 0.01789 | 0.125 | 0.08 | 261 | 0 | 0.364 | 1 | 1 | cs | TRUE
33 | LV_1632-39_0_5_line_33 |  | 28 | 30 | 0.01325 | 0.125 | 0.08 | 261 | 0 | 0.364 | 1 | 1 | cs | TRUE
34 | LV_1632-39_0_5_line_34 |  | 30 | 36 | 0.017489 | 0.125 | 0.08 | 261 | 0 | 0.364 | 1 | 1 | cs | TRUE
35 | LV_1632-39_0_5_line_35 |  | 31 | 32 | 0.010313 | 0.125 | 0.08 | 261 | 0 | 0.364 | 1 | 1 | cs | TRUE
36 | LV_1632-39_0_5_line_36 |  | 31 | 33 | 0.0034255 | 0.125 | 0.08 | 261 | 0 | 0.364 | 1 | 1 | cs | TRUE
37 | LV_1632-39_0_5_line_37 |  | 32 | 42 | 0.020492 | 0.125 | 0.08 | 261 | 0 | 0.364 | 1 | 1 | cs | TRUE
38 | LV_1632-39_0_5_line_38 |  | 34 | 35 | 0.0080568 | 0.125 | 0.08 | 261 | 0 | 0.364 | 1 | 1 | cs | TRUE
39 | LV_1632-39_0_5_line_39 |  | 34 | 36 | 0.0099472 | 0.125 | 0.08 | 261 | 0 | 0.364 | 1 | 4 | cs | TRUE
40 | LV_1632-39_0_5_line_40 |  | 34 | 37 | 0.0088305 | 0.125 | 0.08 | 261 | 0 | 0.364 | 1 | 4 | cs | TRUE
41 | LV_1632-39_0_5_line_41 |  | 35 | 46 | 0.0062083 | 0.125 | 0.08 | 261 | 0 | 0.364 | 1 | 1 | cs | TRUE
42 | LV_1632-39_0_5_line_42 |  | 36 | 38 | 0.0062294 | 0.125 | 0.08 | 261 | 0 | 0.364 | 1 | 4 | cs | TRUE
43 | LV_1632-39_0_5_line_43 |  | 37 | 40 | 0.0019282 | 0.125 | 0.08 | 261 | 0 | 0.364 | 1 | 4 | cs | TRUE
44 | LV_1632-39_0_5_line_44 |  | 38 | 54 | 0.0064621 | 0.125 | 0.08 | 261 | 0 | 0.364 | 1 | 4 | cs | TRUE
45 | LV_1632-39_0_5_line_45 |  | 40 | 41 | 0.0074883 | 0.125 | 0.08 | 261 | 0 | 0.364 | 1 | 4 | cs | TRUE
46 | LV_1632-39_0_5_line_46 |  | 41 | 42 | 0.010994 | 0.125 | 0.08 | 261 | 0 | 0.364 | 1 | 1 | cs | TRUE
47 | LV_1632-39_0_5_line_47 |  | 41 | 43 | 0.003545 | 0.125 | 0.08 | 261 | 0 | 0.364 | 1 | 4 | cs | TRUE
48 | LV_1632-39_0_5_line_48 |  | 42 | 44 | 0.0050198 | 0.125 | 0.08 | 261 | 0 | 0.364 | 1 | 1 | cs | TRUE
49 | LV_1632-39_0_5_line_49 |  | 43 | 45 | 0.012644 | 0.125 | 0.08 | 261 | 0 | 0.364 | 1 | 4 | cs | TRUE
50 | LV_1632-39_0_5_line_50 |  | 44 | 47 | 0.0040677 | 0.125 | 0.08 | 261 | 0 | 0.364 | 1 | 1 | cs | TRUE
51 | LV_1632-39_0_5_line_51 |  | 45 | 48 | 0.0063071 | 0.125 | 0.08 | 261 | 0 | 0.364 | 1 | 1 | cs | TRUE
52 | LV_1632-39_0_5_line_52 |  | 47 | 50 | 0.0054467 | 0.125 | 0.08 | 261 | 0 | 0.364 | 1 | 1 | cs | TRUE
53 | LV_1632-39_0_5_line_53 |  | 49 | 50 | 0.006902 | 0.125 | 0.08 | 261 | 0 | 0.364 | 1 | 1 | cs | TRUE
54 | LV_1632-39_0_5_line_54 |  | 49 | 51 | 0.013925 | 0.125 | 0.08 | 261 | 0 | 0.364 | 1 | 1 | cs | TRUE
55 | LV_1632-39_0_5_line_55 |  | 49 | 52 | 0.010208 | 0.125 | 0.08 | 261 | 0 | 0.364 | 1 | 1 | cs | TRUE
56 | LV_1632-39_0_5_line_56 |  | 51 | 69 | 0.0031822 | 0.125 | 0.08 | 261 | 0 | 0.364 | 1 | 1 | cs | TRUE
57 | LV_1632-39_0_5_line_57 |  | 52 | 71 | 0.033439 | 0.125 | 0.08 | 261 | 0 | 0.364 | 1 | 1 | cs | TRUE
58 | LV_1632-39_0_5_line_58 |  | 52 | 70 | 0.022568 | 0.125 | 0.08 | 261 | 0 | 0.364 | 1 | 1 | cs | TRUE
59 | LV_1632-39_0_5_line_59 |  | 53 | 59 | 0.014794 | 0.125 | 0.08 | 261 | 0 | 0.364 | 1 | 1 | cs | TRUE
60 | LV_1632-39_0_5_line_60 |  | 55 | 56 | 0.028966 | 0.125 | 0.08 | 261 | 0 | 0.364 | 1 | 1 | cs | TRUE
61 | LV_1632-39_0_5_line_61 |  | 58 | 59 | 0.014316 | 0.125 | 0.08 | 261 | 0 | 0.364 | 1 | 1 | cs | TRUE
62 | LV_1632-39_0_5_line_62 |  | 59 | 60 | 0.0075397 | 0.125 | 0.08 | 261 | 0 | 0.364 | 1 | 1 | cs | TRUE
63 | LV_1632-39_0_5_line_63 |  | 60 | 61 | 0.0043532 | 0.125 | 0.08 | 261 | 0 | 0.364 | 1 | 1 | cs | TRUE
64 | LV_1632-39_0_5_line_64 |  | 62 | 63 | 0.011557 | 0.125 | 0.08 | 261 | 0 | 0.364 | 1 | 1 | cs | TRUE
65 | LV_1632-39_0_5_line_65 |  | 62 | 64 | 0.0081853 | 0.125 | 0.08 | 261 | 0 | 0.364 | 1 | 1 | cs | TRUE
66 | LV_1632-39_0_5_line_66 |  | 63 | 65 | 0.0080546 | 0.125 | 0.08 | 261 | 0 | 0.364 | 1 | 1 | cs | TRUE
67 | LV_1632-39_0_5_line_67 |  | 64 | 66 | 0.0016715 | 0.125 | 0.08 | 261 | 0 | 0.364 | 1 | 1 | cs | TRUE
68 | LV_1632-39_0_5_line_68 |  | 66 | 67 | 0.01518 | 0.125 | 0.08 | 261 | 0 | 0.364 | 1 | 1 | cs | TRUE
69 | LV_1632-39_0_5_line_69 |  | 67 | 68 | 0.017656 | 0.125 | 0.08 | 261 | 0 | 0.364 | 1 | 1 | cs | TRUE
70 | LV_1632-39_0_5_line_70 |  | 68 | 69 | 0.024566 | 0.125 | 0.08 | 261 | 0 | 0.364 | 1 | 1 | cs | TRUE

## trafo
| name | std_type | hv_bus | lv_bus | sn_mva | vn_hv_kv | vn_lv_kv | vk_percent | vkr_percent | pfe_kw | i0_percent | shift_degree | tap_side | tap_neutral | tap_min | tap_max | tap_step_percent | tap_step_degree | tap_pos | tap_phase_shifter | parallel | df | in_service
0 | LV_1632-39_0_5_trafo_53 | 0.63 MVA 20/0.4 kV | 72 | 45 | 0.63 | 20 | 0.4 | 6 | 1.206 | 1.65 | 0.2619 | 150 | hv | 0 | -2 | 2 | 2.5 | 0 | 0 | FALSE | 1 | 1 | TRUE

## line_geodata
| x0 | y0 | x1 | y1 | x2 | y2 | x3 | y3 | x4 | y4 | x5 | y5 | x6 | y6
0 | 2724738.1938 | 1210537.298 | 2724745.0038 | 1210537.8231
1 | 2724729.5384 | 1210536.6306 | 2724738.1938 | 1210537.298
2 | 2724753.091 | 1210538.4467 | 2724745.0038 | 1210537.8231
3 | 2724729.5384 | 1210536.6306 | 2724723.592 | 1210546.5028 | 2724721.8642 | 1210552.4157
4 | 2724753.091 | 1210538.4467 | 2724756.2097 | 1210539.0934
5 | 2724721.8642 | 1210552.4157 | 2724721.4077 | 1210554.8252
6 | 2724769.7896 | 1210541.9096 | 2724756.2097 | 1210539.0934
7 | 2724714.5335 | 1210581.218 | 2724713.0365 | 1210593.9076 | 2724712.1863 | 1210599.0442
8 | 2724714.5335 | 1210581.218 | 2724717.9883 | 1210581.4237
9 | 2724717.9883 | 1210581.4237 | 2724730.3612 | 1210573.9766 | 2724730.3612 | 1210573.9766
10 | 2724733.1861 | 1210582.4867 | 2724717.9883 | 1210581.4237
11 | 2724769.7896 | 1210541.9096 | 2724766.5355 | 1210550.4095
12 | 2724769.7896 | 1210541.9096 | 2724781.5262 | 1210544.8907
13 | 2724730.3612 | 1210573.9766 | 2724744.4304 | 1210566.4872 | 2724744.8255 | 1210566.334
14 | 2724733.1861 | 1210582.4867 | 2724750.4498 | 1210583.6485
15 | 2724733.1861 | 1210582.4867 | 2724740.7757 | 1210586.7375 | 2724744.4398 | 1210592.563 | 2724744.6523 | 1210597.3045 | 2724744.714 | 1210599.4407 | 2724745.7622 | 1210600.5746 | 2724748.4012 | 1210601.5149
16 | 2724769.3507 | 1210526.2008 | 2724761.9997 | 1210524.0033
17 | 2724769.3507 | 1210526.2008 | 2724777.8968 | 1210528.7558
18 | 2724788.2234 | 1210531.8429 | 2724777.8968 | 1210528.7558
19 | 2724788.2234 | 1210531.8429 | 2724786.4913 | 1210535.2176
20 | 2724789.4598 | 1210529.4336 | 2724788.2234 | 1210531.8429
21 | 2724781.5262 | 1210544.8907 | 2724786.4913 | 1210535.2176
22 | 2724789.4598 | 1210529.4336 | 2724799.8459 | 1210531.5636
23 | 2724789.4598 | 1210529.4336 | 2724791.7356 | 1210518.0502 | 2724791.7223 | 1210517.7545
24 | 2724799.8459 | 1210531.5636 | 2724808.6356 | 1210531.503 | 2724814.2615 | 1210531.8654 | 2724818.5294 | 1210533.5448 | 2724821.7079 | 1210535.5975
25 | 2724791.4243 | 1210511.1272 | 2724791.7223 | 1210517.7545
26 | 2724837.9842 | 1210546.9733 | 2724830.8086 | 1210541.4745 | 2724821.7079 | 1210535.5975
27 | 2724837.9842 | 1210546.9733 | 2724840.9594 | 1210542.8546 | 2724842.1382 | 1210540.4105
28 | 2724837.9842 | 1210546.9733 | 2724835.8608 | 1210550.2995
29 | 2724863.1117 | 1210560.7937 | 2724869.8059 | 1210559.0424
30 | 2724874.9474 | 1210555.6869 | 2724871.3581 | 1210558.6363 | 2724869.8059 | 1210559.0424
31 | 2724859.3947 | 1210561.7661 | 2724863.1117 | 1210560.7937
32 | 2724874.9474 | 1210555.6869 | 2724877.9124 | 1210538.0444
33 | 2724859.3947 | 1210561.7661 | 2724846.2291 | 1210563.2598
34 | 2724829.0314 | 1210560.9968 | 2724834.1993 | 1210561.0828 | 2724844.3365 | 1210563.4745 | 2724846.2291 | 1210563.2598
35 | 2724853.3922 | 1210586.6486 | 2724843.1924 | 1210585.1246
36 | 2724853.3922 | 1210586.6486 | 2724856.8142 | 1210586.4944
37 | 2724822.9258 | 1210582.0965 | 2724843.1924 | 1210585.1246
38 | 2724821.4332 | 1210560.7933 | 2724814.9505 | 1210556.0093
39 | 2724821.4332 | 1210560.7933 | 2724827.1234 | 1210563.8925 | 2724829.0314 | 1210560.9968
40 | 2724821.4332 | 1210560.7933 | 2724817.4165 | 1210568.6573
41 | 2724809.6745 | 1210552.7457 | 2724814.0512 | 1210555.3457 | 2724814.9505 | 1210556.0093
42 | 2724829.0314 | 1210560.9968 | 2724832.3835 | 1210555.7462
43 | 2724816.5394 | 1210570.3745 | 2724817.4165 | 1210568.6573
44 | 2724832.3835 | 1210555.7462 | 2724835.8608 | 1210550.2995
45 | 2724813.1332 | 1210577.0433 | 2724816.5394 | 1210570.3745
46 | 2724822.9258 | 1210582.0965 | 2724813.1332 | 1210577.0433
47 | 2724810.2027 | 1210575.036 | 2724813.1332 | 1210577.0433
48 | 2724822.9258 | 1210582.0965 | 2724819.6299 | 1210585.8827
49 | 2724810.2027 | 1210575.036 | 2724800.0203 | 1210567.5394
50 | 2724816.9592 | 1210588.9508 | 2724819.6299 | 1210585.8827
51 | 2724796.0312 | 1210562.6541 | 2724800.0203 | 1210567.5394 | 2724800.0203 | 1210567.5394
52 | 2724816.9592 | 1210588.9508 | 2724816.1097 | 1210589.9266 | 2724812.6717 | 1210592.2563
53 | 2724806.3806 | 1210594.9158 | 2724810.6498 | 1210593.6263 | 2724812.6717 | 1210592.2563
54 | 2724806.3806 | 1210594.9158 | 2724800.9506 | 1210596.459 | 2724795.7461 | 1210602.8988
55 | 2724806.2202 | 1210605.1203 | 2724806.3806 | 1210594.9158
56 | 2724795.7461 | 1210602.8988 | 2724793.7459 | 1210605.3738
57 | 2724806.2202 | 1210605.1203 | 2724792.6466 | 1210635.681
58 | 2724806.2202 | 1210605.1203 | 2724807.3491 | 1210616.5639 | 2724809.2703 | 1210619.573 | 2724814.1585 | 1210625.2599
59 | 2724758.1731 | 1210561.1593 | 2724763.1549 | 1210559.2398 | 2724766.5355 | 1210550.4095
60 | 2724766.858 | 1210588.6288 | 2724762.4879 | 1210601.2805 | 2724760.1877 | 1210603.6675 | 2724755.7759 | 1210604.1423 | 2724748.4012 | 1210601.5149
61 | 2724758.1731 | 1210561.1593 | 2724744.8255 | 1210566.334
62 | 2724758.1731 | 1210561.1593 | 2724755.9116 | 1210568.3518
63 | 2724754.6058 | 1210572.5046 | 2724755.9116 | 1210568.3518
64 | 2724756.5034 | 1210649.3035 | 2724756.6448 | 1210657.0791 | 2724754.9355 | 1210660.4509
65 | 2724756.5034 | 1210649.3035 | 2724761.7284 | 1210648.8346 | 2724764.4702 | 1210649.8938
66 | 2724754.9355 | 1210660.4509 | 2724751.2937 | 1210667.6352
67 | 2724766.0294 | 1210650.4962 | 2724764.4702 | 1210649.8938
68 | 2724774.7523 | 1210642.6466 | 2724771.9877 | 1210650.4726 | 2724771.149 | 1210651.6782 | 2724770.2309 | 1210651.9593 | 2724767.7841 | 1210651.1741 | 2724766.0294 | 1210650.4962
69 | 2724774.7523 | 1210642.6466 | 2724780.4648 | 1210626.4758 | 2724780.6655 | 1210626.011
70 | 2724780.6655 | 1210626.011 | 2724782.7818 | 1210621.1091 | 2724784.6653 | 1210617.5679 | 2724788.994 | 1210611.2536 | 2724793.7459 | 1210605.3738

## bus_geodata
| x | y | coords
0 | 2724738.1938 | 1210537.298
1 | 2724745.0038 | 1210537.8231
2 | 2724729.5384 | 1210536.6306
3 | 2724753.091 | 1210538.4467
4 | 2724721.8642 | 1210552.4157
5 | 2724756.2097 | 1210539.0934
6 | 2724721.4077 | 1210554.8252
7 | 2724714.5335 | 1210581.218
8 | 2724712.1863 | 1210599.0442
9 | 2724717.9883 | 1210581.4237
10 | 2724769.7896 | 1210541.9096
11 | 2724730.3612 | 1210573.9766
12 | 2724733.1861 | 1210582.4867
13 | 2724761.9997 | 1210524.0033
14 | 2724769.3507 | 1210526.2008
15 | 2724777.8968 | 1210528.7558
16 | 2724788.2234 | 1210531.8429
17 | 2724786.4913 | 1210535.2176
18 | 2724789.4598 | 1210529.4336
19 | 2724781.5262 | 1210544.8907
20 | 2724799.8459 | 1210531.5636
21 | 2724791.7223 | 1210517.7545
22 | 2724791.4243 | 1210511.1272
23 | 2724821.7079 | 1210535.5975
24 | 2724837.9842 | 1210546.9733
25 | 2724869.8059 | 1210559.0424
26 | 2724863.1117 | 1210560.7937
27 | 2724874.9474 | 1210555.6869
28 | 2724859.3947 | 1210561.7661
29 | 2724877.9124 | 1210538.0444
30 | 2724846.2291 | 1210563.2598
31 | 2724853.3922 | 1210586.6486
32 | 2724843.1924 | 1210585.1246
33 | 2724856.8142 | 1210586.4944
34 | 2724821.4332 | 1210560.7933
35 | 2724814.9505 | 1210556.0093
36 | 2724829.0314 | 1210560.9968
37 | 2724817.4165 | 1210568.6573
38 | 2724832.3835 | 1210555.7462
39 | 2724842.1382 | 1210540.4105
40 | 2724816.5394 | 1210570.3745
41 | 2724813.1332 | 1210577.0433
42 | 2724822.9258 | 1210582.0965
43 | 2724810.2027 | 1210575.036
44 | 2724819.6299 | 1210585.8827
45 | 2724800.0203 | 1210567.5394
46 | 2724809.6745 | 1210552.7457
47 | 2724816.9592 | 1210588.9508
48 | 2724796.0312 | 1210562.6541
49 | 2724806.3806 | 1210594.9158
50 | 2724812.6717 | 1210592.2563
51 | 2724795.7461 | 1210602.8988
52 | 2724806.2202 | 1210605.1203
53 | 2724766.5355 | 1210550.4095
54 | 2724835.8608 | 1210550.2995
55 | 2724748.4012 | 1210601.5149
56 | 2724766.858 | 1210588.6288
57 | 2724750.4498 | 1210583.6485
58 | 2724744.8255 | 1210566.334
59 | 2724758.1731 | 1210561.1593
60 | 2724755.9116 | 1210568.3518
61 | 2724754.6058 | 1210572.5046
62 | 2724756.5034 | 1210649.3035
63 | 2724754.9355 | 1210660.4509
64 | 2724764.4702 | 1210649.8938
65 | 2724751.2937 | 1210667.6352
66 | 2724766.0294 | 1210650.4962
67 | 2724774.7523 | 1210642.6466
68 | 2724780.6655 | 1210626.011
69 | 2724793.7459 | 1210605.3738
70 | 2724814.1585 | 1210625.2599
71 | 2724792.6466 | 1210635.681
72 | 2724810.2027 | 1210575.036

## line_std_types
| c_nf_per_km | r_ohm_per_km | x_ohm_per_km | max_i_ka | type | q_mm2 | alpha | voltage_rating
NAYY 4x50 SE | 210 | 0.642 | 0.083 | 0.142 | cs | 50 | 0.00403 | LV
NAYY 4x120 SE | 264 | 0.225 | 0.08 | 0.242 | cs | 120 | 0.00403 | LV
NAYY 4x150 SE | 261 | 0.208 | 0.08 | 0.27 | cs | 150 | 0.00403 | LV
NA2XS2Y 1x95 RM/25 12/20 kV | 216 | 0.313 | 0.132 | 0.252 | cs | 95 | 0.00403 | MV
NA2XS2Y 1x185 RM/25 12/20 kV | 273 | 0.161 | 0.117 | 0.362 | cs | 185 | 0.00403 | MV
NA2XS2Y 1x240 RM/25 12/20 kV | 304 | 0.122 | 0.112 | 0.421 | cs | 240 | 0.00403 | MV
NA2XS2Y 1x95 RM/25 6/10 kV | 315 | 0.313 | 0.123 | 0.249 | cs | 95 | 0.00403 | MV
NA2XS2Y 1x185 RM/25 6/10 kV | 406 | 0.161 | 0.11 | 0.358 | cs | 185 | 0.00403 | MV
NA2XS2Y 1x240 RM/25 6/10 kV | 456 | 0.122 | 0.105 | 0.416 | cs | 240 | 0.00403 | MV
NA2XS2Y 1x150 RM/25 12/20 kV | 250 | 0.206 | 0.116 | 0.319 | cs | 150 | 0.00403 | MV
NA2XS2Y 1x120 RM/25 12/20 kV | 230 | 0.253 | 0.119 | 0.283 | cs | 120 | 0.00403 | MV
NA2XS2Y 1x70 RM/25 12/20 kV | 190 | 0.443 | 0.132 | 0.22 | cs | 70 | 0.00403 | MV
NA2XS2Y 1x150 RM/25 6/10 kV | 360 | 0.206 | 0.11 | 0.315 | cs | 150 | 0.00403 | MV
NA2XS2Y 1x120 RM/25 6/10 kV | 340 | 0.253 | 0.113 | 0.28 | cs | 120 | 0.00403 | MV
NA2XS2Y 1x70 RM/25 6/10 kV | 280 | 0.443 | 0.123 | 0.217 | cs | 70 | 0.00403 | MV
N2XS(FL)2Y 1x120 RM/35 64/110 kV | 112 | 0.153 | 0.166 | 0.366 | cs | 120 | 0.00393 | HV
N2XS(FL)2Y 1x185 RM/35 64/110 kV | 125 | 0.099 | 0.156 | 0.457 | cs | 185 | 0.00393 | HV
N2XS(FL)2Y 1x240 RM/35 64/110 kV | 135 | 0.075 | 0.149 | 0.526 | cs | 240 | 0.00393 | HV
N2XS(FL)2Y 1x300 RM/35 64/110 kV | 144 | 0.06 | 0.144 | 0.588 | cs | 300 | 0.00393 | HV
15-AL1/3-ST1A 0.4 | 11 | 1.8769 | 0.35 | 0.105 | ol | 16 | 0.00403 | LV
24-AL1/4-ST1A 0.4 | 11.25 | 1.2012 | 0.335 | 0.14 | ol | 24 | 0.00403 | LV
48-AL1/8-ST1A 0.4 | 12.2 | 0.5939 | 0.3 | 0.21 | ol | 48 | 0.00403 | LV
94-AL1/15-ST1A 0.4 | 13.2 | 0.306 | 0.29 | 0.35 | ol | 94 | 0.00403 | LV
34-AL1/6-ST1A 10.0 | 9.7 | 0.8342 | 0.36 | 0.17 | ol | 34 | 0.00403 | MV
48-AL1/8-ST1A 10.0 | 10.1 | 0.5939 | 0.35 | 0.21 | ol | 48 | 0.00403 | MV
70-AL1/11-ST1A 10.0 | 10.4 | 0.4132 | 0.339 | 0.29 | ol | 70 | 0.00403 | MV
94-AL1/15-ST1A 10.0 | 10.75 | 0.306 | 0.33 | 0.35 | ol | 94 | 0.00403 | MV
122-AL1/20-ST1A 10.0 | 11.1 | 0.2376 | 0.323 | 0.41 | ol | 122 | 0.00403 | MV
149-AL1/24-ST1A 10.0 | 11.25 | 0.194 | 0.315 | 0.47 | ol | 149 | 0.00403 | MV
34-AL1/6-ST1A 20.0 | 9.15 | 0.8342 | 0.382 | 0.17 | ol | 34 | 0.00403 | MV
48-AL1/8-ST1A 20.0 | 9.5 | 0.5939 | 0.372 | 0.21 | ol | 48 | 0.00403 | MV
70-AL1/11-ST1A 20.0 | 9.7 | 0.4132 | 0.36 | 0.29 | ol | 70 | 0.00403 | MV
94-AL1/15-ST1A 20.0 | 10 | 0.306 | 0.35 | 0.35 | ol | 94 | 0.00403 | MV
122-AL1/20-ST1A 20.0 | 10.3 | 0.2376 | 0.344 | 0.41 | ol | 122 | 0.00403 | MV
149-AL1/24-ST1A 20.0 | 10.5 | 0.194 | 0.337 | 0.47 | ol | 149 | 0.00403 | MV
184-AL1/30-ST1A 20.0 | 10.75 | 0.1571 | 0.33 | 0.535 | ol | 184 | 0.00403 | MV
243-AL1/39-ST1A 20.0 | 11 | 0.1188 | 0.32 | 0.645 | ol | 243 | 0.00403 | MV
48-AL1/8-ST1A 110.0 | 8 | 0.5939 | 0.46 | 0.21 | ol | 48 | 0.00403 | HV
70-AL1/11-ST1A 110.0 | 8.4 | 0.4132 | 0.45 | 0.29 | ol | 70 | 0.00403 | HV
94-AL1/15-ST1A 110.0 | 8.65 | 0.306 | 0.44 | 0.35 | ol | 94 | 0.00403 | HV
122-AL1/20-ST1A 110.0 | 8.5 | 0.2376 | 0.43 | 0.41 | ol | 122 | 0.00403 | HV
149-AL1/24-ST1A 110.0 | 8.75 | 0.194 | 0.41 | 0.47 | ol | 149 | 0.00403 | HV
184-AL1/30-ST1A 110.0 | 8.8 | 0.1571 | 0.4 | 0.535 | ol | 184 | 0.00403 | HV
243-AL1/39-ST1A 110.0 | 9 | 0.1188 | 0.39 | 0.645 | ol | 243 | 0.00403 | HV
305-AL1/39-ST1A 110.0 | 9.2 | 0.0949 | 0.38 | 0.74 | ol | 305 | 0.00403 | HV
490-AL1/64-ST1A 110.0 | 9.75 | 0.059 | 0.37 | 0.96 | ol | 490 | 0.00403 | HV
679-AL1/86-ST1A 110.0 | 9.95 | 0.042 | 0.36 | 1.15 | ol | 679 | 0.00403 | HV
490-AL1/64-ST1A 220.0 | 10 | 0.059 | 0.285 | 0.96 | ol | 490 | 0.00403 | HV
679-AL1/86-ST1A 220.0 | 11.7 | 0.042 | 0.275 | 1.15 | ol | 679 | 0.00403 | HV
490-AL1/64-ST1A 380.0 | 11 | 0.059 | 0.253 | 0.96 | ol | 490 | 0.00403 | HV
679-AL1/86-ST1A 380.0 | 14.6 | 0.042 | 0.25 | 1.15 | ol | 679 | 0.00403 | HV

## trafo_std_types
| i0_percent | pfe_kw | vkr_percent | sn_mva | vn_lv_kv | vn_hv_kv | vk_percent | shift_degree | vector_group | tap_side | tap_neutral | tap_min | tap_max | tap_step_degree | tap_step_percent | tap_phase_shifter
160 MVA 380/110 kV | 0.06 | 60 | 0.25 | 160 | 110 | 380 | 12.2 | 0 | Yy0 | hv | 0 | -9 | 9 | 0 | 1.5 | FALSE
100 MVA 220/110 kV | 0.06 | 55 | 0.26 | 100 | 110 | 220 | 12 | 0 | Yy0 | hv | 0 | -9 | 9 | 0 | 1.5 | FALSE
63 MVA 110/20 kV | 0.04 | 22 | 0.32 | 63 | 20 | 110 | 18 | 150 | YNd5 | hv | 0 | -9 | 9 | 0 | 1.5 | FALSE
40 MVA 110/20 kV | 0.05 | 18 | 0.34 | 40 | 20 | 110 | 16.2 | 150 | YNd5 | hv | 0 | -9 | 9 | 0 | 1.5 | FALSE
25 MVA 110/20 kV | 0.07 | 14 | 0.41 | 25 | 20 | 110 | 12 | 150 | YNd5 | hv | 0 | -9 | 9 | 0 | 1.5 | FALSE
63 MVA 110/10 kV | 0.04 | 22 | 0.32 | 63 | 10 | 110 | 18 | 150 | YNd5 | hv | 0 | -9 | 9 | 0 | 1.5 | FALSE
40 MVA 110/10 kV | 0.05 | 18 | 0.34 | 40 | 10 | 110 | 16.2 | 150 | YNd5 | hv | 0 | -9 | 9 | 0 | 1.5 | FALSE
25 MVA 110/10 kV | 0.07 | 14 | 0.41 | 25 | 10 | 110 | 12 | 150 | YNd5 | hv | 0 | -9 | 9 | 0 | 1.5 | FALSE
0.25 MVA 20/0.4 kV | 0.32 | 0.8 | 1.44 | 0.25 | 0.4 | 20 | 6 | 150 | Yzn5 | hv | 0 | -2 | 2 | 0 | 2.5 | FALSE
0.4 MVA 20/0.4 kV | 0.3375 | 1.35 | 1.425 | 0.4 | 0.4 | 20 | 6 | 150 | Dyn5 | hv | 0 | -2 | 2 | 0 | 2.5 | FALSE
0.63 MVA 20/0.4 kV | 0.2619 | 1.65 | 1.206 | 0.63 | 0.4 | 20 | 6 | 150 | Dyn5 | hv | 0 | -2 | 2 | 0 | 2.5 | FALSE
0.25 MVA 10/0.4 kV | 0.24 | 0.6 | 1.2 | 0.25 | 0.4 | 10 | 4 | 150 | Dyn5 | hv | 0 | -2 | 2 | 0 | 2.5 | FALSE
0.4 MVA 10/0.4 kV | 0.2375 | 0.95 | 1.325 | 0.4 | 0.4 | 10 | 4 | 150 | Dyn5 | hv | 0 | -2 | 2 | 0 | 2.5 | FALSE
0.63 MVA 10/0.4 kV | 0.1873 | 1.18 | 1.0794 | 0.63 | 0.4 | 10 | 4 | 150 | Dyn5 | hv | 0 | -2 | 2 | 0 | 2.5 | FALSE

## trafo3w_std_types
| sn_hv_mva | sn_mv_mva | sn_lv_mva | vn_hv_kv | vn_mv_kv | vn_lv_kv | vk_hv_percent | vk_mv_percent | vk_lv_percent | vkr_hv_percent | vkr_mv_percent | vkr_lv_percent | pfe_kw | i0_percent | shift_mv_degree | shift_lv_degree | vector_group | tap_side | tap_neutral | tap_min | tap_max | tap_step_percent
63/25/38 MVA 110/20/10 kV | 63 | 25 | 38 | 110 | 20 | 10 | 10.4 | 10.4 | 10.4 | 0.28 | 0.32 | 0.35 | 35 | 0.89 | 0 | 0 | YN0yn0yn0 | hv | 0 | -10 | 10 | 1.2
63/25/38 MVA 110/10/10 kV | 63 | 25 | 38 | 110 | 10 | 10 | 10.4 | 10.4 | 10.4 | 0.28 | 0.32 | 0.35 | 35 | 0.89 | 0 | 0 | YN0yn0yn0 | hv | 0 | -10 | 10 | 1.2

## fuse_std_types
| fuse_type | i_rated_a | t_avg | t_min | t_total | x_avg | x_min | x_total
HV 100A | HV 100A | 100 | 0 | [10.0, 3.64, 0.854, 0.281, 0.1, 0.0531, 0.022, 0.01] | [10.0, 4.267, 1.21, 0.403, 0.1, 0.058, 0.022, 0.01] | 0 | [300.0, 350.0, 450.0, 550.0, 700.0, 850.0, 1200.0, 1752.0] | [600.0, 700.0, 900.0, 1150.0, 1665.0, 2000.0, 3000.0, 4313.0]
HV 10A | HV 10A | 10 | 0 | [10.0, 1675.0, 0.344, 0.156, 0.1, 0.0417, 0.0171, 0.01] | [10.0, 1.3, 0.3, 0.155, 0.1, 0.0555, 0.023, 0.01] | 0 | [30.0, 32.0, 35.0, 37.0, 39.0, 50.0, 70.0, 88.0] | [60.0, 70.0, 80.0, 87.0, 94.0, 110.0, 150.0, 216.0]
HV 125A | HV 125A | 125 | 0 | [10.0, 1.82, 0.344, 0.1, 0.0467, 0.0269, 0.01] | [10.0, 2.478, 0.426, 0.1, 0.0427, 0.0211, 0.01] | 0 | [375.0, 500.0, 700.0, 925.0, 1200.0, 1500.0, 2341.0] | [750.0, 1000.0, 1500.0, 2200.0, 3000.0, 4000.0, 5765.0]
HV 160A | HV 160A | 160 | 0 | [10.0, 4.15, 1.03, 0.198, 0.1, 0.051, 0.0172, 0.01] | [10.0, 2.3, 0.734, 0.274, 0.1, 0.046, 0.0177, 0.01] | 0 | [480.0, 550.0, 700.0, 1000.0, 1260.0, 1600.0, 2500.0, 3227.0] | [960.0, 1300.0, 1700.0, 2200.0, 2996.0, 4000.0, 6000.0, 7946.0]
HV 16A | HV 16A | 16 | 0 | [10.0, 0.352, 0.164, 0.1, 0.0649, 0.0342, 0.01] | [10.0, 2.34, 0.722, 0.181, 0.1, 0.055, 0.0296, 0.01] | 0 | [48.0, 60.0, 65.0, 71.0, 80.0, 100.0, 162.0] | [96.0, 110.0, 125.0, 150.0, 168.0, 200.0, 250.0, 398.0]
HV 200A | HV 200A | 200 | 0 | [10.0, 4.267, 1.21, 0.403, 0.1, 0.058, 0.022, 0.01] | [10.0, 3.73, 1.654, 0.328, 0.1, 0.0531, 0.019, 0.01] | 0 | [600.0, 700.0, 900.0, 1150.0, 1665.0, 2000.0, 3000.0, 4313.0] | [1200.0, 1500.0, 1800.0, 2700.0, 3960.0, 5000.0, 7500.0, 10620.0]
HV 20A | HV 20A | 20 | 0 | [10.0, 1.3, 0.3, 0.155, 0.1, 0.0555, 0.023, 0.01] | [10.0, 1.3, 0.161, 0.1, 0.0611, 0.0399, 0.0141, 0.01] | 0 | [60.0, 70.0, 80.0, 87.0, 94.0, 110.0, 150.0, 216.0] | [120.0, 150.0, 200.0, 223.0, 260.0, 300.0, 450.0, 532.0]
HV 25A | HV 25A | 25 | 0 | [10.0, 2.512, 0.833, 0.299, 0.1, 0.0372, 0.0223, 0.01] | [10.0, 3.125, 0.597, 0.198, 0.1, 0.0378, 0.022, 0.01] | 0 | [75.0, 82.0, 90.0, 100.0, 124.0, 170.0, 200.0, 289.0] | [150.0, 170.0, 210.0, 250.0, 294.0, 400.0, 500.0, 711.0]
HV 31.5A | HV 31.5A | 31.5 | 0 | [10.0, 2.34, 0.722, 0.181, 0.1, 0.055, 0.0296, 0.01] | [10.0, 2.84, 0.368, 0.164, 0.1, 0.0621, 0.0378, 0.0195, 0.01] | 0 | [95.0, 110.0, 125.0, 150.0, 165.0, 200.0, 250.0, 390.0] | [189.0, 220.0, 300.0, 350.0, 393.0, 450.0, 530.0, 700.0, 960.0]
HV 40A | HV 40A | 40 | 0 | [10.0, 1.3, 0.161, 0.1, 0.0611, 0.0399, 0.0141, 0.01] | [10.0, 2.05, 0.369, 0.198, 0.1, 0.051, 0.0298, 0.01] | 0 | [120.0, 150.0, 200.0, 223.0, 260.0, 300.0, 450.0, 532.0] | [240.0, 300.0, 400.0, 450.0, 530.0, 650.0, 800.0, 1311.0]
HV 50A | HV 50A | 50 | 0 | [10.0, 3.215, 0.597, 0.198, 0.1, 0.0378, 0.022, 0.01] | [10.0, 3.64, 0.854, 0.281, 0.1, 0.0531, 0.022, 0.01] | 0 | [150.0, 170.0, 210.0, 250.0, 294.0, 400.0, 500.0, 711.0] | [300.0, 350.0, 450.0, 550.0, 700.0, 850.0, 1200.0, 1752.0]
HV 6.3A | HV 6.3A | 6.3 | 0 | [10.0, 1.39, 0.344, 0.168, 0.1, 0.056, 0.0263, 0.01] | [10.0, 1.711, 0.516, 0.198, 0.1, 0.0634, 0.0303, 0.01] | 0 | [19.0, 19.5, 20.4, 20.8, 22.0, 25.0, 32.0, 48.0] | [38.0, 40.0, 43.0, 48.0, 53.0, 60.0, 75.0, 118.0]
HV 63A | HV 63A | 63 | 0 | [10.0, 2.84, 0.368, 0.164, 0.1, 0.0621, 0.0378, 0.0195, 0.01] | [10.0, 1.82, 0.344, 0.1, 0.0467, 0.0269, 0.01] | 0 | [189.0, 220.0, 300.0, 350.0, 393.0, 450.0, 530.0, 700.0, 961.0] | [378.0, 500.0, 700.0, 934.0, 1200.0, 1500.0, 2366.0]
HV 80A | HV 80A | 80 | 0 | [10.0, 2.05, 0.369, 0.198, 0.1, 0.051, 0.0298, 0.01] | [10.0, 4.15, 1.03, 0.198, 0.1, 0.051, 0.0172, 0.01] | 0 | [240.0, 300.0, 400.0, 450.0, 530.0, 650.0, 800.0, 1311.0] | [480.0, 550.0, 700.0, 1000.0, 1260.0, 1600.0, 2500.0, 3227.0]
Siemens NH-1-100 | Siemens NH-1-100 | 100 | [5400.0, 2000.0, 400.0, 20.0, 1.0, 0.2, 0.012, 0.004] | 0 | 0 | [150.0, 190.0, 250.0, 430.0, 900.0, 1250.0, 2700.0, 3600.0] | 0 | 0
Siemens NH-1-125 | Siemens NH-1-125 | 125 | [4800.0, 120.0, 7.0, 0.1, 0.004] | 0 | 0 | [180.0, 400.0, 740.0, 2000.0, 4250.0] | 0 | 0
Siemens NH-1-16 | Siemens NH-1-16 | 16 | [4000.0, 400.0, 2.0, 0.1, 0.04, 0.01] | 0 | 0 | [26.0, 35.0, 75.0, 150.0, 200.0, 300.0] | 0 | 0
Siemens NH-1-160 | Siemens NH-1-160 | 160 | [4800.0, 120.0, 7.0, 0.1, 0.004] | 0 | 0 | [210.0, 500.0, 900.0, 2300.0, 5000.0] | 0 | 0
Siemens NH-1-25 | Siemens NH-1-25 | 25 | [4000.0, 1000.0, 10.0, 0.2, 0.02, 0.01] | 0 | 0 | [40.0, 50.0, 100.0, 210.0, 400.0, 500.0] | 0 | 0
Siemens NH-1-50 | Siemens NH-1-50 | 50 | [4000.0, 40.0, 4.0, 1.0, 0.02, 0.01] | 0 | 0 | [86.0, 200.0, 300.0, 400.0, 1000.0, 1280.0] | 0 | 0
Siemens NH-1-63 | Siemens NH-1-63 | 63 | [4000.0, 100.0, 10.0, 2.0, 0.04, 0.01] | 0 | 0 | [100.0, 200.0, 300.0, 400.0, 1000.0, 1500.0] | 0 | 0
Siemens NH-1-80 | Siemens NH-1-80 | 80 | [4800.0, 120.0, 7.0, 0.1, 0.01] | 0 | 0 | [150.58, 250.0, 450.0, 1150.0, 2470.0] | 0 | 0
Siemens NH-2-1000 | Siemens NH-2-1000 | 1000 | [4800.0, 120.0, 7.0, 0.1, 0.004] | 0 | 0 | [1900.0, 3500.0, 8400.0, 24000.0, 52000.0] | 0 | 0
Siemens NH-2-200 | Siemens NH-2-200 | 200 | [4800.0, 120.0, 7.0, 0.1, 0.004] | 0 | 0 | [280.0, 650.0, 1200.0, 3000.0, 7000.0] | 0 | 0
Siemens NH-2-224 | Siemens NH-2-224 | 224 | [4800.0, 120.0, 7.0, 0.2, 0.04, 0.004] | 0 | 0 | [400.0, 750.0, 1453.0, 3025.0, 4315.0, 7600.0] | 0 | 0
Siemens NH-2-250 | Siemens NH-2-250 | 250 | [4800.0, 120.0, 7.0, 0.1, 0.004] | 0 | 0 | [450.0, 800.0, 1650.0, 4000.0, 8500.0] | 0 | 0
Siemens NH-2-315 | Siemens NH-2-315 | 315 | [4800.0, 120.0, 7.0, 0.1, 0.004] | 0 | 0 | [550.0, 920.0, 1900.0, 5000.0, 11000.0] | 0 | 0
Siemens NH-2-355 | Siemens NH-2-355 | 355 | [4800.0, 120.0, 6.0, 0.1, 0.004] | 0 | 0 | [650.0, 1116.27, 2350.0, 5840.0, 12790.0] | 0 | 0
Siemens NH-2-400 | Siemens NH-2-400 | 400 | [4800.0, 120.0, 7.0, 0.1, 0.004] | 0 | 0 | [720.0, 1350.0, 2800.0, 6500.0, 15000.0] | 0 | 0
Siemens NH-2-425 | Siemens NH-2-425 | 425 | [4800.0, 120.0, 7.0, 0.1, 0.004] | 0 | 0 | [850.0, 1500.0, 3050.0, 7500.0, 16500.0] | 0 | 0
Siemens NH-2-630 | Siemens NH-2-630 | 630 | [4800.0, 120.0, 7.0, 0.1, 0.004] | 0 | 0 | [1200.0, 2000.0, 4800.0, 12000.0, 26000.0] | 0 | 0

## res_bus
| vm_pu | va_degree | p_mw | q_mvar
0 | 0.98903 | -0.21077 | 0.006618 | 0.0016586
1 | 0.98914 | -0.20864 | 0.0094975 | 0.0023803
2 | 0.98894 | -0.21246 | 0 | 0
3 | 0.98934 | -0.20473 | 0 | 0
4 | 0.98877 | -0.2159 | 0 | 0
5 | 0.98942 | -0.2032 | 0.01122 | 0.0028121
6 | 0.98874 | -0.21637 | 0.01091 | 0.0027342
7 | 0.98523 | -0.28441 | 0 | 0
8 | 0.98511 | -0.28692 | 0.0077698 | 0.0019473
9 | 0.98526 | -0.28393 | 0 | 0
10 | 0.98991 | -0.19376 | 0 | 0
11 | 0.98599 | -0.26965 | 0.0092304 | 0.0023134
12 | 0.9846 | -0.29684 | 0 | 0
13 | 0.9926 | -0.14183 | 0.0088703 | 0.0022231
14 | 0.99266 | -0.14063 | 0.015216 | 0.0038136
15 | 0.99286 | -0.13683 | 0.011115 | 0.0027857
16 | 0.99321 | -0.13012 | 0 | 0
17 | 0.99272 | -0.13949 | 0.0063227 | 0.0015846
18 | 0.99342 | -0.12594 | 0 | 0
19 | 0.99139 | -0.16516 | 0 | 0
20 | 0.99388 | -0.11723 | 0.0073137 | 0.001833
21 | 0.9933 | -0.12829 | 0.0062429 | 0.0015646
22 | 0.99327 | -0.12887 | 0.0049437 | 0.001239
23 | 0.99489 | -0.097807 | 0.0077726 | 0.001948
24 | 0.9958 | -0.080225 | 0 | 0
25 | 0.99562 | -0.083946 | 0.008305 | 0.0020814
26 | 0.99574 | -0.081641 | 0.00569 | 0.0014261
27 | 0.99556 | -0.085115 | 0 | 0
28 | 0.99582 | -0.079978 | 0 | 0
29 | 0.99538 | -0.088462 | 0.010637 | 0.002666
30 | 0.99612 | -0.074242 | 0.0076679 | 0.0019218
31 | 0.99681 | -0.061118 | 0 | 0
32 | 0.99688 | -0.059766 | 0.0053883 | 0.0013504
33 | 0.99678 | -0.061567 | 0.0074706 | 0.0018723
34 | 0.99722 | -0.053025 | 0 | 0
35 | 0.99713 | -0.054905 | 0.0067791 | 0.001699
36 | 0.99663 | -0.064324 | 0 | 0
37 | 0.99778 | -0.042492 | 0.015067 | 0.0037762
38 | 0.99631 | -0.070524 | 0.012192 | 0.0030556
39 | 0.99575 | -0.081214 | 0.0072188 | 0.0018092
40 | 0.9979 | -0.040066 | 0.011693 | 0.0029307
41 | 0.99841 | -0.030269 | 0 | 0
42 | 0.99712 | -0.055146 | 0 | 0
43 | 0.99876 | -0.023633 | 0 | 0
44 | 0.99658 | -0.065393 | 0.0052751 | 0.0013221
45 | 1 | 0 | -0.44261 | -0.11173
46 | 0.99709 | -0.055615 | 0.0065272 | 0.0016359
47 | 0.99617 | -0.073328 | 0.0099853 | 0.0025026
48 | 0.99995 | -0.0010392 | 0.0094527 | 0.0023691
49 | 0.99507 | -0.094457 | 0 | 0
50 | 0.99567 | -0.083007 | 0.0068168 | 0.0017085
51 | 0.99416 | -0.11201 | 0.010738 | 0.0026913
52 | 0.99486 | -0.098549 | 0.0038999 | 0.00097742
53 | 0.98911 | -0.20917 | 0.0065987 | 0.0016538
54 | 0.99599 | -0.076613 | 0.0062205 | 0.001559
55 | 0.98378 | -0.31279 | 0.013496 | 0.0033823
56 | 0.98326 | -0.323 | 0.019562 | 0.0049026
57 | 0.98437 | -0.30126 | 0.014254 | 0.0035725
58 | 0.98696 | -0.2508 | 0.0071381 | 0.001789
59 | 0.9879 | -0.23252 | 0 | 0
60 | 0.98779 | -0.23481 | 0.011889 | 0.0029797
61 | 0.98776 | -0.23521 | 0.0051506 | 0.0012909
62 | 0.99145 | -0.16457 | 0 | 0
63 | 0.99125 | -0.16832 | 0.010422 | 0.0026119
64 | 0.99158 | -0.16192 | 0.006482 | 0.0016246
65 | 0.9912 | -0.16945 | 0.0078752 | 0.0019737
66 | 0.99162 | -0.16118 | 0.0081028 | 0.0020308
67 | 0.99208 | -0.15234 | 0.010751 | 0.0026945
68 | 0.99278 | -0.13871 | 0.010028 | 0.0025133
69 | 0.99399 | -0.11542 | 0.007138 | 0.0017889
70 | 0.99467 | -0.10225 | 0.0093219 | 0.0023363
71 | 0.99457 | -0.10417 | 0.0095427 | 0.0023916
72 | 0.99998 | 149.9956 | 0 | 0

## res_line
| p_from_mw | q_from_mvar | p_to_mw | q_to_mvar | pl_mw | ql_mvar | i_from_ka | i_to_ka | i_ka | vm_from_pu | va_from_degree | vm_to_pu | va_to_degree | loading_percent
0 | -0.017531 | -0.0043944 | 0.017532 | 0.0043954 | 1.7818e-06 | 1.0527e-06 | 0.026376 | 0.026375 | 0.026376 | 0.98903 | -0.21077 | 0.98914 | -0.20864 | 7.246
1 | 0.010913 | 0.0027357 | -0.010912 | -0.0027353 | 8.7756e-07 | 4.5024e-07 | 0.016419 | 0.016419 | 0.016419 | 0.98903 | -0.21077 | 0.98894 | -0.21246 | 4.5106
2 | -0.02703 | -0.0067757 | 0.027035 | 0.0067788 | 5.0294e-06 | 3.1147e-06 | 0.040663 | 0.040663 | 0.040663 | 0.98914 | -0.20864 | 0.98934 | -0.20473 | 11.1712
3 | 0.010912 | 0.0027353 | -0.01091 | -0.0027344 | 1.7871e-06 | 9.1694e-07 | 0.016419 | 0.016419 | 0.016419 | 0.98894 | -0.21246 | 0.98877 | -0.2159 | 4.5106
4 | -0.027035 | -0.0067788 | 0.027037 | 0.00678 | 1.9749e-06 | 1.223e-06 | 0.040663 | 0.040663 | 0.040663 | 0.98934 | -0.20473 | 0.98942 | -0.2032 | 11.1712
5 | 0.01091 | 0.0027344 | -0.01091 | -0.0027342 | 2.4791e-07 | 1.2721e-07 | 0.016419 | 0.016419 | 0.016419 | 0.98877 | -0.2159 | 0.98874 | -0.21637 | 4.5106
6 | -0.038257 | -0.0095921 | 0.038275 | 0.009603 | 1.7218e-05 | 1.0841e-05 | 0.057538 | 0.057538 | 0.057538 | 0.98942 | -0.2032 | 0.98991 | -0.19376 | 15.8071
7 | 0.0077708 | 0.0019477 | -0.0077698 | -0.0019473 | 9.2894e-07 | 3.6553e-07 | 0.011736 | 0.011736 | 0.011736 | 0.98523 | -0.28441 | 0.98511 | -0.28692 | 3.2243
8 | -0.0077708 | -0.0019477 | 0.0077709 | 0.0019477 | 1.7825e-07 | 7.0135e-08 | 0.011736 | 0.011736 | 0.011736 | 0.98523 | -0.28441 | 0.98526 | -0.28393 | 3.2243
9 | -0.055149 | -0.013847 | 0.055187 | 0.013871 | 3.7577e-05 | 2.3865e-05 | 0.0833 | 0.0833 | 0.0833 | 0.98526 | -0.28393 | 0.98599 | -0.26965 | 22.8846
10 | 0.047379 | 0.011899 | -0.047349 | -0.011881 | 2.9175e-05 | 1.8478e-05 | 0.071564 | 0.071564 | 0.071564 | 0.98526 | -0.28393 | 0.9846 | -0.29684 | 19.6604
11 | 0.095486 | 0.024083 | -0.095416 | -0.024038 | 7.0368e-05 | 4.4919e-05 | 0.14359 | 0.14359 | 0.14359 | 0.98991 | -0.19376 | 0.98911 | -0.20917 | 39.4472
12 | -0.13376 | -0.033686 | 0.13394 | 0.033803 | 0.00018318 | 0.00011708 | 0.20113 | 0.20113 | 0.20113 | 0.98991 | -0.19376 | 0.99139 | -0.16516 | 55.2542
13 | -0.064417 | -0.016184 | 0.064475 | 0.016221 | 5.8006e-05 | 3.6915e-05 | 0.09723 | 0.09723 | 0.09723 | 0.98599 | -0.26965 | 0.98696 | -0.2508 | 26.7116
14 | 0.014257 | 0.0035742 | -0.014254 | -0.0035725 | 3.0038e-06 | 1.703e-06 | 0.021547 | 0.021548 | 0.021548 | 0.9846 | -0.29684 | 0.98437 | -0.30126 | 5.9197
15 | 0.033092 | 0.0083064 | -0.033067 | -0.0082907 | 2.5151e-05 | 1.5756e-05 | 0.050016 | 0.050016 | 0.050016 | 0.9846 | -0.29684 | 0.98378 | -0.31279 | 13.7408
16 | -0.0088703 | -0.0022231 | 0.0088708 | 0.0022233 | 5.0875e-07 | 2.2642e-07 | 0.013297 | 0.013297 | 0.013297 | 0.9926 | -0.14183 | 0.99266 | -0.14063 | 3.6532
17 | -0.024087 | -0.0060369 | 0.024092 | 0.0060396 | 4.3609e-06 | 2.6757e-06 | 0.036107 | 0.036107 | 0.036107 | 0.99266 | -0.14063 | 0.99286 | -0.13683 | 9.9196
18 | -0.035207 | -0.0088253 | 0.035218 | 0.0088323 | 1.1253e-05 | 7.0626e-06 | 0.052765 | 0.052765 | 0.052765 | 0.99286 | -0.13683 | 0.99321 | -0.13012 | 14.496
19 | 0.14049 | 0.035534 | -0.14043 | -0.035494 | 6.3092e-05 | 4.033e-05 | 0.2106 | 0.2106 | 0.2106 | 0.99321 | -0.13012 | 0.99272 | -0.13949 | 57.8578
20 | -0.17571 | -0.044366 | 0.17575 | 0.044389 | 3.5206e-05 | 2.2462e-05 | 0.26337 | 0.26337 | 0.26337 | 0.99321 | -0.13012 | 0.99342 | -0.12594 | 36.1769
21 | 0.13411 | 0.033909 | -0.13394 | -0.033803 | 0.00016493 | 0.00010542 | 0.20113 | 0.20113 | 0.20113 | 0.99272 | -0.13949 | 0.99139 | -0.16516 | 55.2542
22 | -0.18694 | -0.047193 | 0.18701 | 0.047242 | 7.7996e-05 | 4.9368e-05 | 0.28013 | 0.28013 | 0.28013 | 0.99342 | -0.12594 | 0.99388 | -0.11723 | 19.2394
23 | 0.011188 | 0.0028043 | -0.011187 | -0.0028036 | 1.2537e-06 | 6.4827e-07 | 0.016758 | 0.016758 | 0.016758 | 0.99342 | -0.12594 | 0.9933 | -0.12829 | 4.6039
24 | -0.19433 | -0.049075 | 0.19451 | 0.04919 | 0.00018108 | 0.00011471 | 0.29108 | 0.29108 | 0.29108 | 0.99388 | -0.11723 | 0.99489 | -0.097807 | 19.9915
25 | 0.0049438 | 0.001239 | -0.0049437 | -0.001239 | 1.3645e-07 | 1.4623e-09 | 0.0074061 | 0.0074061 | 0.0074061 | 0.9933 | -0.12829 | 0.99327 | -0.12887 | 2.0347
26 | -0.20228 | -0.051138 | 0.20245 | 0.051246 | 0.00017072 | 0.00010823 | 0.3027 | 0.3027 | 0.3027 | 0.99489 | -0.097807 | 0.9958 | -0.080225 | 20.7899
27 | 0.0072191 | 0.0018093 | -0.0072188 | -0.0018092 | 3.4014e-07 | 1.1629e-07 | 0.010787 | 0.010788 | 0.010788 | 0.9958 | -0.080225 | 0.99575 | -0.081214 | 2.9636
28 | -0.20967 | -0.053056 | 0.20971 | 0.053079 | 3.6357e-05 | 2.3063e-05 | 0.31349 | 0.31349 | 0.31349 | 0.9958 | -0.080225 | 0.99599 | -0.076613 | 21.5307
29 | -0.018945 | -0.0047486 | 0.018947 | 0.0047498 | 2.0803e-06 | 1.2414e-06 | 0.028314 | 0.028314 | 0.028314 | 0.99562 | -0.083946 | 0.99574 | -0.081641 | 7.7787
30 | 0.01064 | 0.0026671 | -0.010639 | -0.0026668 | 5.9267e-07 | 2.9804e-07 | 0.015902 | 0.015902 | 0.015902 | 0.99562 | -0.083946 | 0.99556 | -0.085115 | 4.3687
31 | -0.024637 | -0.0061759 | 0.024639 | 0.0061771 | 1.953e-06 | 1.1999e-06 | 0.036817 | 0.036817 | 0.036817 | 0.99574 | -0.081641 | 0.99582 | -0.079978 | 10.1147
32 | 0.010639 | 0.0026668 | -0.010637 | -0.002666 | 1.6964e-06 | 8.5315e-07 | 0.015902 | 0.015902 | 0.015902 | 0.99556 | -0.085115 | 0.99538 | -0.088462 | 4.3687
33 | -0.024639 | -0.0061771 | 0.024645 | 0.0061812 | 6.7352e-06 | 4.1381e-06 | 0.036817 | 0.036817 | 0.036817 | 0.99582 | -0.079978 | 0.99612 | -0.074242 | 10.1147
34 | -0.032313 | -0.008103 | 0.032329 | 0.0081125 | 1.5282e-05 | 9.5527e-06 | 0.048272 | 0.048272 | 0.048272 | 0.99612 | -0.074242 | 0.99663 | -0.064324 | 13.2615
35 | -0.0074708 | -0.0018724 | 0.0074713 | 0.0018725 | 4.81e-07 | 1.7339e-07 | 0.011152 | 0.011152 | 0.011152 | 0.99681 | -0.061118 | 0.99688 | -0.059766 | 3.0638
36 | 0.0074708 | 0.0018724 | -0.0074706 | -0.0018723 | 1.5976e-07 | 5.7596e-08 | 0.011152 | 0.011152 | 0.011152 | 0.99681 | -0.061118 | 0.99678 | -0.061567 | 3.0638
37 | -0.01286 | -0.003223 | 0.012862 | 0.0032245 | 2.8313e-06 | 1.5448e-06 | 0.019195 | 0.019195 | 0.019195 | 0.99688 | -0.059766 | 0.99712 | -0.055146 | 5.2734
38 | 0.013308 | 0.0033356 | -0.013307 | -0.0033349 | 1.1913e-06 | 6.5736e-07 | 0.019857 | 0.019857 | 0.019857 | 0.99722 | -0.053025 | 0.99713 | -0.054905 | 5.4553
39 | 0.26072 | 0.065979 | -0.26058 | -0.065889 | 0.0001413 | 8.9916e-05 | 0.38926 | 0.38926 | 0.38926 | 0.99722 | -0.053025 | 0.99663 | -0.064324 | 26.735
40 | -0.27403 | -0.069314 | 0.27417 | 0.069403 | 0.00013856 | 8.822e-05 | 0.40912 | 0.40912 | 0.40912 | 0.99722 | -0.053025 | 0.99778 | -0.042492 | 28.0988
41 | 0.0065274 | 0.0016359 | -0.0065272 | -0.0016359 | 2.209e-07 | 6.0401e-08 | 0.0097409 | 0.0097409 | 0.0097409 | 0.99713 | -0.054905 | 0.99709 | -0.055615 | 2.6761
42 | 0.22825 | 0.057776 | -0.22818 | -0.057733 | 6.7905e-05 | 4.3134e-05 | 0.34099 | 0.34099 | 0.34099 | 0.99663 | -0.064324 | 0.99631 | -0.070524 | 23.4196
43 | -0.28923 | -0.073179 | 0.28927 | 0.0732 | 3.3672e-05 | 2.1449e-05 | 0.43159 | 0.43159 | 0.43159 | 0.99778 | -0.042492 | 0.9979 | -0.040066 | 29.6421
44 | 0.21599 | 0.054678 | -0.21593 | -0.054638 | 6.3119e-05 | 4.006e-05 | 0.32278 | 0.32278 | 0.32278 | 0.99631 | -0.070524 | 0.99599 | -0.076613 | 22.169
45 | -0.30096 | -0.076131 | 0.3011 | 0.076221 | 0.00014155 | 9.0198e-05 | 0.44903 | 0.44902 | 0.44903 | 0.9979 | -0.040066 | 0.99841 | -0.030269 | 30.8396
46 | 0.12978 | 0.032735 | -0.12963 | -0.032636 | 0.00015436 | 9.8647e-05 | 0.1935 | 0.1935 | 0.1935 | 0.99841 | -0.030269 | 0.99712 | -0.055146 | 53.1586
47 | -0.43088 | -0.10896 | 0.43102 | 0.10904 | 0.0001372 | 8.7624e-05 | 0.64252 | 0.64252 | 0.64252 | 0.99841 | -0.030269 | 0.99876 | -0.023633 | 44.1293
48 | 0.11676 | 0.029412 | -0.11671 | -0.029375 | 5.7191e-05 | 3.6536e-05 | 0.1743 | 0.1743 | 0.1743 | 0.99712 | -0.055146 | 0.99658 | -0.065393 | 47.8852
49 | -0.43102 | -0.10904 | 0.43151 | 0.10936 | 0.00048938 | 0.00031254 | 0.64252 | 0.64252 | 0.64252 | 0.99876 | -0.023633 | 1 | 0 | 44.1293
50 | 0.11143 | 0.028053 | -0.11139 | -0.028026 | 4.2249e-05 | 2.6987e-05 | 0.16643 | 0.16643 | 0.16643 | 0.99658 | -0.065393 | 0.99617 | -0.073328 | 45.7214
51 | 0.0094532 | 0.0023693 | -0.0094527 | -0.0023691 | 4.6798e-07 | 2.1677e-07 | 0.014067 | 0.014067 | 0.014067 | 1 | 0 | 0.99995 | -0.0010392 | 3.8644
52 | 0.1014 | 0.025524 | -0.10136 | -0.025494 | 4.6887e-05 | 2.9937e-05 | 0.15151 | 0.15151 | 0.15151 | 0.99617 | -0.073328 | 0.99567 | -0.083007 | 41.6238
53 | -0.09449 | -0.023752 | 0.094541 | 0.023785 | 5.1693e-05 | 3.2994e-05 | 0.14132 | 0.14132 | 0.14132 | 0.99507 | -0.094457 | 0.99567 | -0.083007 | 38.825
54 | 0.071716 | 0.018042 | -0.071656 | -0.018004 | 6.0085e-05 | 3.8273e-05 | 0.10727 | 0.10727 | 0.10727 | 0.99507 | -0.094457 | 0.99416 | -0.11201 | 29.4691
55 | 0.022773 | 0.00571 | -0.022769 | -0.0057073 | 4.4396e-06 | 2.7088e-06 | 0.034056 | 0.034056 | 0.034056 | 0.99507 | -0.094457 | 0.99486 | -0.098549 | 9.3559
56 | 0.060918 | 0.015313 | -0.060908 | -0.015306 | 9.9243e-06 | 6.3103e-06 | 0.091195 | 0.091195 | 0.091195 | 0.99416 | -0.11201 | 0.99399 | -0.11542 | 25.0535
57 | 0.0095453 | 0.0023928 | -0.0095427 | -0.0023916 | 2.5561e-06 | 1.2018e-06 | 0.014277 | 0.014277 | 0.014277 | 0.99486 | -0.098549 | 0.99457 | -0.10417 | 3.9223
58 | 0.0093236 | 0.0023371 | -0.0093219 | -0.0023363 | 1.6459e-06 | 7.6036e-07 | 0.013945 | 0.013945 | 0.013945 | 0.99486 | -0.098549 | 0.99467 | -0.10225 | 3.8312
59 | 0.088817 | 0.022385 | -0.088718 | -0.022321 | 9.9112e-05 | 6.3242e-05 | 0.13366 | 0.13366 | 0.13366 | 0.98911 | -0.20917 | 0.9879 | -0.23252 | 36.72
60 | 0.019571 | 0.0049084 | -0.019562 | -0.0049026 | 9.5196e-06 | 5.7249e-06 | 0.029604 | 0.029604 | 0.029604 | 0.98378 | -0.31279 | 0.98326 | -0.323 | 8.1329
61 | -0.071614 | -0.01801 | 0.071676 | 0.01805 | 6.2607e-05 | 3.9885e-05 | 0.10799 | 0.10799 | 0.10799 | 0.98696 | -0.2508 | 0.9879 | -0.23252 | 29.6681
62 | 0.017042 | 0.0042716 | -0.01704 | -0.0042705 | 1.8629e-06 | 1.0958e-06 | 0.025669 | 0.025669 | 0.025669 | 0.9879 | -0.23252 | 0.98779 | -0.23481 | 7.0519
63 | 0.0051507 | 0.0012909 | -0.0051506 | -0.0012909 | 9.8281e-08 | 7.1762e-09 | 0.0077591 | 0.0077591 | 0.0077591 | 0.98779 | -0.23481 | 0.98776 | -0.23521 | 2.1316
64 | 0.018301 | 0.0045877 | -0.018297 | -0.0045858 | 3.2697e-06 | 1.9436e-06 | 0.027467 | 0.027467 | 0.027467 | 0.99145 | -0.16457 | 0.99125 | -0.16832 | 7.5458
65 | -0.018301 | -0.0045877 | 0.018303 | 0.0045891 | 2.3157e-06 | 1.3765e-06 | 0.027467 | 0.027467 | 0.027467 | 0.99145 | -0.16457 | 0.99158 | -0.16192 | 7.5458
66 | 0.0078756 | 0.0019739 | -0.0078752 | -0.0019737 | 4.2218e-07 | 1.6637e-07 | 0.011822 | 0.011823 | 0.011823 | 0.99125 | -0.16832 | 0.9912 | -0.16945 | 3.2479
67 | -0.024785 | -0.0062137 | 0.024786 | 0.0062142 | 8.6714e-07 | 5.3341e-07 | 0.037194 | 0.037194 | 0.037194 | 0.99158 | -0.16192 | 0.99162 | -0.16118 | 10.2181
68 | -0.032889 | -0.0082449 | 0.032902 | 0.0082536 | 1.3865e-05 | 8.6777e-06 | 0.049353 | 0.049353 | 0.049353 | 0.99162 | -0.16118 | 0.99208 | -0.15234 | 13.5585
69 | -0.043654 | -0.010948 | 0.043682 | 0.010966 | 2.8388e-05 | 1.794e-05 | 0.065479 | 0.065478 | 0.065479 | 0.99208 | -0.15234 | 0.99278 | -0.13871 | 17.9886
70 | -0.05371 | -0.013479 | 0.05377 | 0.013517 | 5.971e-05 | 3.7897e-05 | 0.080509 | 0.080509 | 0.080509 | 0.99278 | -0.13871 | 0.99399 | -0.11542 | 22.1179

## res_trafo
| p_hv_mw | q_hv_mvar | p_lv_mw | q_lv_mvar | pl_mw | ql_mvar | i_hv_ka | i_lv_ka | vm_hv_pu | va_hv_degree | vm_lv_pu | va_lv_degree | loading_percent
0 | -1.2729e-15 | -1.3162e-15 | 0.00165 | 1.2699e-07 | 0.00165 | 1.2699e-07 | 5.2857e-17 | 0.0023815 | 0.99998 | 149.9956 | 1 | 0 | 0.2619

## res_ext_grid
| p_mw | q_mvar
0 | 0.45215 | 0.11412

## res_load
| p_mw | q_mvar
0 | 0.006618 | 0.0016586
1 | 0.0094975 | 0.0023803
2 | 0.01122 | 0.0028121
3 | 0.01091 | 0.0027342
4 | 0.0077698 | 0.0019473
5 | 0.0092304 | 0.0023134
6 | 0.0088703 | 0.0022231
7 | 0.015216 | 0.0038136
8 | 0.011115 | 0.0027857
9 | 0.0063227 | 0.0015846
10 | 0.0073137 | 0.001833
11 | 0.0062429 | 0.0015646
12 | 0.0049437 | 0.001239
13 | 0.0077726 | 0.001948
14 | 0.008305 | 0.0020814
15 | 0.00569 | 0.0014261
16 | 0.010637 | 0.002666
17 | 0.0076679 | 0.0019218
18 | 0.0053883 | 0.0013504
19 | 0.0074706 | 0.0018723
20 | 0.0067791 | 0.001699
21 | 0.015067 | 0.0037762
22 | 0.012192 | 0.0030556
23 | 0.0072188 | 0.0018092
24 | 0.011693 | 0.0029307
25 | 0.0052751 | 0.0013221
26 | 0.0095387 | 0.0023906
27 | 0.0065272 | 0.0016359
28 | 0.0099853 | 0.0025026
29 | 0.0094527 | 0.0023691
30 | 0.0068168 | 0.0017085
31 | 0.010738 | 0.0026913
32 | 0.0038999 | 0.00097742
33 | 0.0065987 | 0.0016538
34 | 0.0062205 | 0.001559
35 | 0.013496 | 0.0033823
36 | 0.019562 | 0.0049026
37 | 0.014254 | 0.0035725
38 | 0.0071381 | 0.001789
39 | 0.011889 | 0.0029797
40 | 0.0051506 | 0.0012909
41 | 0.010422 | 0.0026119
42 | 0.006482 | 0.0016246
43 | 0.0078752 | 0.0019737
44 | 0.0081028 | 0.0020308
45 | 0.010751 | 0.0026945
46 | 0.010028 | 0.0025133
47 | 0.007138 | 0.0017889
48 | 0.0093219 | 0.0023363
49 | 0.0095427 | 0.0023916

## dtypes
| element | column | dtype
0 | bus | name | object
1 | bus | vn_kv | float64
2 | bus | type | object
3 | bus | zone | object
4 | bus | in_service | bool
5 | load | name | object
6 | load | bus | uint32
7 | load | p_mw | float64
8 | load | q_mvar | float64
9 | load | const_z_percent | float64
10 | load | const_i_percent | float64
11 | load | sn_mva | float64
12 | load | scaling | float64
13 | load | in_service | bool
14 | load | type | object
15 | ext_grid | name | object
16 | ext_grid | bus | uint32
17 | ext_grid | vm_pu | float64
18 | ext_grid | va_degree | float64
19 | ext_grid | slack_weight | float64
20 | ext_grid | in_service | bool
21 | line | name | object
22 | line | std_type | object
23 | line | from_bus | uint32
24 | line | to_bus | uint32
25 | line | length_km | float64
26 | line | r_ohm_per_km | float64
27 | line | x_ohm_per_km | float64
28 | line | c_nf_per_km | float64
29 | line | g_us_per_km | float64
30 | line | max_i_ka | float64
31 | line | df | float64
32 | line | parallel | uint32
33 | line | type | object
34 | line | in_service | bool
35 | trafo | name | object
36 | trafo | std_type | object
37 | trafo | hv_bus | uint32
38 | trafo | lv_bus | uint32
39 | trafo | sn_mva | float64
40 | trafo | vn_hv_kv | float64
41 | trafo | vn_lv_kv | float64
42 | trafo | vk_percent | float64
43 | trafo | vkr_percent | float64
44 | trafo | pfe_kw | float64
45 | trafo | i0_percent | float64
46 | trafo | shift_degree | float64
47 | trafo | tap_side | object
48 | trafo | tap_neutral | int32
49 | trafo | tap_min | int32
50 | trafo | tap_max | int32
51 | trafo | tap_step_percent | float64
52 | trafo | tap_step_degree | float64
53 | trafo | tap_pos | int32
54 | trafo | tap_phase_shifter | bool
55 | trafo | parallel | uint32
56 | trafo | df | float64
57 | trafo | in_service | bool
58 | line_geodata | coords | object
59 | bus_geodata | x | float64
60 | bus_geodata | y | float64
61 | bus_geodata | coords | object
62 | res_bus | vm_pu | float64
63 | res_bus | va_degree | float64
64 | res_bus | p_mw | float64
65 | res_bus | q_mvar | float64
66 | res_line | p_from_mw | float64
67 | res_line | q_from_mvar | float64
68 | res_line | p_to_mw | float64
69 | res_line | q_to_mvar | float64
70 | res_line | pl_mw | float64
71 | res_line | ql_mvar | float64
72 | res_line | i_from_ka | float64
73 | res_line | i_to_ka | float64
74 | res_line | i_ka | float64
75 | res_line | vm_from_pu | float64
76 | res_line | va_from_degree | float64
77 | res_line | vm_to_pu | float64
78 | res_line | va_to_degree | float64
79 | res_line | loading_percent | float64
80 | res_trafo | p_hv_mw | float64
81 | res_trafo | q_hv_mvar | float64
82 | res_trafo | p_lv_mw | float64
83 | res_trafo | q_lv_mvar | float64
84 | res_trafo | pl_mw | float64
85 | res_trafo | ql_mvar | float64
86 | res_trafo | i_hv_ka | float64
87 | res_trafo | i_lv_ka | float64
88 | res_trafo | vm_hv_pu | float64
89 | res_trafo | va_hv_degree | float64
90 | res_trafo | vm_lv_pu | float64
91 | res_trafo | va_lv_degree | float64
92 | res_trafo | loading_percent | float64
93 | res_ext_grid | p_mw | float64
94 | res_ext_grid | q_mvar | float64
95 | res_load | p_mw | float64
96 | res_load | q_mvar | float64

## parameters
| version | format_version | converged | OPF_converged | name | f_hz | sn_mva
0 | 2.14.6 | 2.14.0 | TRUE | FALSE |  | 50 | 1