## bus
| name | vn_kv | type | zone | in_service
0 | bus_LV_1632-40_0_6_node_0 | 0.4 | n |  | TRUE
1 | bus_LV_1632-40_0_6_node_1 | 0.4 | n |  | TRUE
2 | bus_LV_1632-40_0_6_node_3 | 0.4 | n |  | TRUE
3 | bus_LV_1632-40_0_6_node_24 | 0.4 | n |  | TRUE
4 | bus_LV_1632-40_0_6_node_58 | 0.4 | n |  | TRUE
5 | bus_LV_1632-40_0_6_node_4 | 0.4 | n |  | TRUE
6 | bus_LV_1632-40_0_6_node_36 | 0.4 | n |  | TRUE
7 | bus_LV_1632-40_0_6_node_5 | 0.4 | n |  | TRUE
8 | bus_LV_1632-40_0_6_node_48 | 0.4 | n |  | TRUE
9 | bus_LV_1632-40_0_6_node_45 | 0.4 | n |  | TRUE
10 | bus_LV_1632-40_0_6_node_6 | 0.4 | n |  | TRUE
11 | bus_LV_1632-40_0_6_node_10 | 0.4 | n |  | TRUE
12 | bus_LV_1632-40_0_6_node_14 | 0.4 | n |  | TRUE
13 | bus_LV_1632-40_0_6_node_35 | 0.4 | n |  | TRUE
14 | bus_LV_1632-40_0_6_node_9 | 0.4 | n |  | TRUE
15 | bus_LV_1632-40_0_6_node_66 | 0.4 | n |  | TRUE
16 | bus_LV_1632-40_0_6_node_21 | 0.4 | n |  | TRUE
17 | bus_LV_1632-40_0_6_node_18 | 0.4 | n |  | TRUE
18 | bus_LV_1632-40_0_6_node_11 | 0.4 | n |  | TRUE
19 | bus_LV_1632-40_0_6_node_67 | 0.4 | n |  | TRUE
20 | bus_LV_1632-40_0_6_node_65 | 0.4 | n |  | TRUE
21 | bus_LV_1632-40_0_6_node_12 | 0.4 | n |  | TRUE
22 | bus_LV_1632-40_0_6_node_15 | 0.4 | n |  | TRUE
23 | bus_LV_1632-40_0_6_node_41 | 0.4 | n |  | TRUE
24 | bus_LV_1632-40_0_6_node_28 | 0.4 | n |  | TRUE
25 | bus_LV_1632-40_0_6_node_43 | 0.4 | n |  | TRUE
26 | bus_LV_1632-40_0_6_node_17 | 0.4 | n |  | TRUE
27 | bus_LV_1632-40_0_6_node_33 | 0.4 | n |  | TRUE
28 | bus_LV_1632-40_0_6_node_37 | 0.4 | n |  | TRUE
29 | bus_LV_1632-40_0_6_node_22 | 0.4 | n |  | TRUE
30 | bus_LV_1632-40_0_6_node_57 | 0.4 | n |  | TRUE
31 | bus_LV_1632-40_0_6_node_34 | 0.4 | n |  | TRUE
32 | bus_LV_1632-40_0_6_node_46 | 0.4 | n |  | TRUE
33 | bus_LV_1632-40_0_6_node_63 | 0.4 | n |  | TRUE
34 | bus_LV_1632-40_0_6_node_64 | 0.4 | n |  | TRUE
35 | bus_LV_1632-40_0_6_node_60 | 0.4 | n |  | TRUE
36 | bus_LV_1632-40_0_6_node_59 | 0.4 | n |  | TRUE
37 | bus_LV_1632-40_0_6_node_23 | 0.4 | n |  | TRUE
38 | bus_LV_1632-40_0_6_node_25 | 0.4 | n |  | TRUE
39 | bus_LV_1632-40_0_6_node_19 | 0.4 | n |  | TRUE
40 | bus_LV_1632-40_0_6_node_72 | 0.4 | n |  | TRUE
41 | bus_LV_1632-40_0_6_node_40 | 0.4 | n |  | TRUE
42 | bus_LV_1632-40_0_6_node_39 | 0.4 | n |  | TRUE
43 | bus_LV_1632-40_0_6_node_38 | 0.4 | n |  | TRUE
44 | bus_LV_1632-40_0_6_node_42 | 0.4 | n |  | TRUE
45 | bus_LV_1632-40_0_6_node_29 | 0.4 | n |  | TRUE
46 | bus_LV_1632-40_0_6_node_20 | 0.4 | n |  | TRUE
47 | bus_LV_1632-40_0_6_node_27 | 0.4 | n |  | TRUE
48 | bus_LV_1632-40_0_6_node_61 | 0.4 | n |  | TRUE
49 | bus_LV_1632-40_0_6_node_26 | 0.4 | n |  | TRUE
50 | bus_LV_1632-40_0_6_node_68 | 0.4 | n |  | TRUE
51 | bus_LV_1632-40_0_6_node_69 | 0.4 | n |  | TRUE
52 | bus_LV_1632-40_0_6_node_62 | 0.4 | n |  | TRUE
53 | bus_LV_1632-40_0_6_node_30 | 0.4 | n |  | TRUE
54 | bus_LV_1632-40_0_6_node_31 | 0.4 | n |  | TRUE
55 | bus_LV_1632-40_0_6_node_32 | 0.4 | n |  | TRUE
56 | bus_LV_1632-40_0_6_node_47 | 0.4 | n |  | TRUE
57 | bus_LV_1632-40_0_6_node_49 | 0.4 | n |  | TRUE
58 | bus_LV_1632-40_0_6_node_50 | 0.4 | n |  | TRUE
59 | bus_LV_1632-40_0_6_node_51 | 0.4 | n |  | TRUE
60 | bus_LV_1632-40_0_6_node_52 | 0.4 | n |  | TRUE
61 | bus_LV_1632-40_0_6_node_53 | 0.4 | n |  | TRUE
62 | bus_LV_1632-40_0_6_node_54 | 0.4 | n |  | TRUE
63 | bus_LV_1632-40_0_6_node_55 | 0.4 | n |  | TRUE
64 | bus_LV_1632-40_0_6_node_56 | 0.4 | n |  | TRUE
65 | bus_LV_1632-40_0_6_node_71 | 0.4 | n |  | TRUE
66 | bus_LV_1632-40_0_6_node_70 | 0.4 | n |  | TRUE
67 | bus_MV_144_0_node_215 | 20 | n |  | TRUE

## load
| name | bus | p_mw | q_mvar | const_z_percent | const_i_percent | sn_mva | scaling | in_service | type
0 | LV_1632-40_0_6_load_0 | 0 | 0.013919 | 0.0034883 | 0 | 0 |  | 1 | TRUE | wye
1 | LV_1632-40_0_6_load_1 | 1 | 0.010495 | 0.0026303 | 0 | 0 |  | 1 | TRUE | wye
2 | LV_1632-40_0_6_load_58 | 4 | 0.0092 | 0.0023057 | 0 | 0 |  | 1 | TRUE | wye
3 | LV_1632-40_0_6_load_36 | 6 | 0.0080961 | 0.0020291 | 0 | 0 |  | 1 | TRUE | wye
4 | LV_1632-40_0_6_load_48 | 8 | 0.012895 | 0.0032319 | 0 | 0 |  | 1 | TRUE | wye
5 | LV_1632-40_0_6_load_45 | 9 | 0.016022 | 0.0040154 | 0 | 0 |  | 1 | TRUE | wye
6 | LV_1632-40_0_6_load_35 | 13 | 0.018606 | 0.0046632 | 0 | 0 |  | 1 | TRUE | wye
7 | LV_1632-40_0_6_load_66 | 15 | 0.0086164 | 0.0021595 | 0 | 0 |  | 1 | TRUE | wye
8 | LV_1632-40_0_6_load_18 | 17 | 0.0095844 | 0.0024021 | 0 | 0 |  | 1 | TRUE | wye
9 | LV_1632-40_0_6_load_67 | 19 | 0.0078941 | 0.0019785 | 0 | 0 |  | 1 | TRUE | wye
10 | LV_1632-40_0_6_load_65 | 20 | 0.0056744 | 0.0014221 | 0 | 0 |  | 1 | TRUE | wye
11 | LV_1632-40_0_6_load_41 | 23 | 0.014326 | 0.0035904 | 0 | 0 |  | 1 | TRUE | wye
12 | LV_1632-40_0_6_load_28 | 24 | 0.012064 | 0.0030236 | 0 | 0 |  | 1 | TRUE | wye
13 | LV_1632-40_0_6_load_43 | 25 | 0.024948 | 0.0062526 | 0 | 0 |  | 1 | TRUE | wye
14 | LV_1632-40_0_6_load_37 | 28 | 0.011137 | 0.0027912 | 0 | 0 |  | 1 | TRUE | wye
15 | LV_1632-40_0_6_load_22 | 29 | 0.0098394 | 0.002466 | 0 | 0 |  | 1 | TRUE | wye
16 | LV_1632-40_0_6_load_57 | 30 | 0.0090539 | 0.0022691 | 0 | 0 |  | 1 | TRUE | wye
17 | LV_1632-40_0_6_load_34 | 31 | 0.020735 | 0.0051966 | 0 | 0 |  | 1 | TRUE | wye
18 | LV_1632-40_0_6_load_46 | 32 | 0.0079935 | 0.0020034 | 0 | 0 |  | 1 | TRUE | wye
19 | LV_1632-40_0_6_load_63 | 33 | 0.0063842 | 0.0016 | 0 | 0 |  | 1 | TRUE | wye
20 | LV_1632-40_0_6_load_64 | 34 | 0.0066801 | 0.0016742 | 0 | 0 |  | 1 | TRUE | wye
21 | LV_1632-40_0_6_load_60 | 35 | 0.0078195 | 0.0019598 | 0 | 0 |  | 1 | TRUE | wye
22 | LV_1632-40_0_6_load_59 | 36 | 0.0079684 | 0.0019971 | 0 | 0 |  | 1 | TRUE | wye
23 | LV_1632-40_0_6_load_25 | 38 | 0.013666 | 0.0034251 | 0 | 0 |  | 1 | TRUE | wye
24 | LV_1632-40_0_6_load_19 | 39 | 0.0061554 | 0.0015427 | 0 | 0 |  | 1 | TRUE | wye
25 | LV_1632-40_0_6_load_72 | 40 | 0.0079532 | 0.0019933 | 0 | 0 |  | 1 | TRUE | wye
26 | LV_1632-40_0_6_load_38 | 43 | 0.042287 | 0.010598 | 0 | 0 |  | 1 | TRUE | wye
27 | LV_1632-40_0_6_load_42 | 44 | 0.0075728 | 0.0018979 | 0 | 0 |  | 1 | TRUE | wye
28 | LV_1632-40_0_6_load_29 | 45 | 0.0073195 | 0.0018344 | 0 | 0 |  | 1 | TRUE | wye
29 | LV_1632-40_0_6_load_20 | 46 | 0.0065347 | 0.0016377 | 0 | 0 |  | 1 | TRUE | wye
30 | LV_1632-40_0_6_load_27 | 47 | 0.006525 | 0.0016353 | 0 | 0 |  | 1 | TRUE | wye
31 | LV_1632-40_0_6_load_61 | 48 | 0.0060702 | 0.0015213 | 0 | 0 |  | 1 | TRUE | wye
32 | LV_1632-40_0_6_load_26 | 49 | 0.0082726 | 0.0020733 | 0 | 0 |  | 1 | TRUE | wye
33 | LV_1632-40_0_6_load_68 | 50 | 0.0081019 | 0.0020305 | 0 | 0 |  | 1 | TRUE | wye
34 | LV_1632-40_0_6_load_69 | 51 | 0.0082622 | 0.0020707 | 0 | 0 |  | 1 | TRUE | wye
35 | LV_1632-40_0_6_load_62 | 52 | 0.0064307 | 0.0016117 | 0 | 0 |  | 1 | TRUE | wye
36 | LV_1632-40_0_6_load_30 | 53 | 0.0071136 | 0.0017828 | 0 | 0 |  | 1 | TRUE | wye
37 | LV_1632-40_0_6_load_31 | 54 | 0.011899 | 0.0029823 | 0 | 0 |  | 1 | TRUE | wye
38 | LV_1632-40_0_6_load_32 | 55 | 0.0079742 | 0.0019985 | 0 | 0 |  | 1 | TRUE | wye
39 | LV_1632-40_0_6_load_47 | 56 | 0.0079789 | 0.0019997 | 0 | 0 |  | 1 | TRUE | wye
40 | LV_1632-40_0_6_load_49 | 57 | 0.0090014 | 0.002256 | 0 | 0 |  | 1 | TRUE | wye
41 | LV_1632-40_0_6_load_50 | 58 | 0.0092005 | 0.0023059 | 0 | 0 |  | 1 | TRUE | wye
42 | LV_1632-40_0_6_load_51 | 59 | 0.0087963 | 0.0022046 | 0 | 0 |  | 1 | TRUE | wye
43 | LV_1632-40_0_6_load_52 | 60 | 0.0089262 | 0.0022371 | 0 | 0 |  | 1 | TRUE | wye
44 | LV_1632-40_0_6_load_53 | 61 | 0.0090142 | 0.0022592 | 0 | 0 |  | 1 | TRUE | wye
45 | LV_1632-40_0_6_load_54 | 62 | 0.008999 | 0.0022554 | 0 | 0 |  | 1 | TRUE | wye
46 | LV_1632-40_0_6_load_55 | 63 | 0.0088663 | 0.0022221 | 0 | 0 |  | 1 | TRUE | wye
47 | LV_1632-40_0_6_load_56 | 64 | 0.0090743 | 0.0022742 | 0 | 0 |  | 1 | TRUE | wye
48 | LV_1632-40_0_6_load_71 | 65 | 0.0078985 | 0.0019795 | 0 | 0 |  | 1 | TRUE | wye
49 | LV_1632-40_0_6_load_70 | 66 | 0.008079 | 0.0020248 | 0 | 0 |  | 1 | TRUE | wye

## ext_grid
| name | bus | vm_pu | va_degree | slack_weight | in_service
0 |  | 16 | 1 | 0 | 1 | TRUE

## line
| name | std_type | from_bus | to_bus | length_km | r_ohm_per_km | x_ohm_per_km | c_nf_per_km | g_us_per_km | max_i_ka | df | parallel | type | in_service
0 | LV_1632-40_0_6_line_0 |  | 0 | 1 | 0.0018589 | 0.125 | 0.08 | 261 | 0 | 0.364 | 1 | 1 | cs | TRUE
1 | LV_1632-40_0_6_line_1 |  | 1 | 2 | 0.0075453 | 0.125 | 0.08 | 261 | 0 | 0.364 | 1 | 1 | cs | TRUE
2 | LV_1632-40_0_6_line_2 |  | 2 | 3 | 0.005981 | 0.125 | 0.08 | 261 | 0 | 0.364 | 1 | 3 | cs | TRUE
3 | LV_1632-40_0_6_line_3 |  | 2 | 4 | 0.011323 | 0.125 | 0.08 | 261 | 0 | 0.364 | 1 | 3 | cs | TRUE
4 | LV_1632-40_0_6_line_4 |  | 3 | 29 | 0.0038891 | 0.125 | 0.08 | 261 | 0 | 0.364 | 1 | 3 | cs | TRUE
5 | LV_1632-40_0_6_line_5 |  | 3 | 5 | 0.024027 | 0.125 | 0.08 | 261 | 0 | 0.364 | 1 | 1 | cs | TRUE
6 | LV_1632-40_0_6_line_6 |  | 4 | 30 | 0.0047368 | 0.125 | 0.08 | 261 | 0 | 0.364 | 1 | 3 | cs | TRUE
7 | LV_1632-40_0_6_line_7 |  | 5 | 6 | 0.010111 | 0.125 | 0.08 | 261 | 0 | 0.364 | 1 | 1 | cs | TRUE
8 | LV_1632-40_0_6_line_8 |  | 6 | 31 | 0.0096607 | 0.125 | 0.08 | 261 | 0 | 0.364 | 1 | 1 | cs | TRUE
9 | LV_1632-40_0_6_line_9 |  | 7 | 8 | 0.010224 | 0.125 | 0.08 | 261 | 0 | 0.364 | 1 | 1 | cs | TRUE
10 | LV_1632-40_0_6_line_10 |  | 7 | 9 | 0.012366 | 0.125 | 0.08 | 261 | 0 | 0.364 | 1 | 1 | cs | TRUE
11 | LV_1632-40_0_6_line_11 |  | 8 | 14 | 0.011394 | 0.125 | 0.08 | 261 | 0 | 0.364 | 1 | 1 | cs | TRUE
12 | LV_1632-40_0_6_line_12 |  | 9 | 32 | 0.001172 | 0.125 | 0.08 | 261 | 0 | 0.364 | 1 | 1 | cs | TRUE
13 | LV_1632-40_0_6_line_13 |  | 10 | 11 | 0.016334 | 0.125 | 0.08 | 261 | 0 | 0.364 | 1 | 2 | cs | TRUE
14 | LV_1632-40_0_6_line_14 |  | 10 | 12 | 0.018226 | 0.125 | 0.08 | 261 | 0 | 0.364 | 1 | 1 | cs | TRUE
15 | LV_1632-40_0_6_line_15 |  | 10 | 13 | 0.025822 | 0.125 | 0.08 | 261 | 0 | 0.364 | 1 | 1 | cs | TRUE
16 | LV_1632-40_0_6_line_16 |  | 11 | 16 | 0.008307 | 0.125 | 0.08 | 261 | 0 | 0.364 | 1 | 3 | cs | TRUE
17 | LV_1632-40_0_6_line_17 |  | 11 | 17 | 0.0083994 | 0.125 | 0.08 | 261 | 0 | 0.364 | 1 | 1 | cs | TRUE
18 | LV_1632-40_0_6_line_18 |  | 12 | 24 | 0.011195 | 0.125 | 0.08 | 261 | 0 | 0.364 | 1 | 1 | cs | TRUE
19 | LV_1632-40_0_6_line_19 |  | 12 | 21 | 0.018764 | 0.125 | 0.08 | 261 | 0 | 0.364 | 1 | 1 | cs | TRUE
20 | LV_1632-40_0_6_line_20 |  | 13 | 27 | 0.011295 | 0.125 | 0.08 | 261 | 0 | 0.364 | 1 | 1 | cs | TRUE
21 | LV_1632-40_0_6_line_21 |  | 14 | 15 | 0.011585 | 0.125 | 0.08 | 261 | 0 | 0.364 | 1 | 1 | cs | TRUE
22 | LV_1632-40_0_6_line_22 |  | 15 | 18 | 0.010363 | 0.125 | 0.08 | 261 | 0 | 0.364 | 1 | 1 | cs | TRUE
23 | LV_1632-40_0_6_line_23 |  | 16 | 38 | 0.01064 | 0.125 | 0.08 | 261 | 0 | 0.364 | 1 | 3 | cs | TRUE
24 | LV_1632-40_0_6_line_24 |  | 17 | 39 | 0.0041701 | 0.125 | 0.08 | 261 | 0 | 0.364 | 1 | 1 | cs | TRUE
25 | LV_1632-40_0_6_line_25 |  | 18 | 19 | 0.01051 | 0.125 | 0.08 | 261 | 0 | 0.364 | 1 | 1 | cs | TRUE
26 | LV_1632-40_0_6_line_26 |  | 18 | 20 | 0.0081605 | 0.125 | 0.08 | 261 | 0 | 0.364 | 1 | 1 | cs | TRUE
27 | LV_1632-40_0_6_line_27 |  | 19 | 40 | 0.0053762 | 0.125 | 0.08 | 261 | 0 | 0.364 | 1 | 1 | cs | TRUE
28 | LV_1632-40_0_6_line_28 |  | 21 | 22 | 0.00373 | 0.125 | 0.08 | 261 | 0 | 0.364 | 1 | 1 | cs | TRUE
29 | LV_1632-40_0_6_line_29 |  | 21 | 23 | 0.014943 | 0.125 | 0.08 | 261 | 0 | 0.364 | 1 | 1 | cs | TRUE
30 | LV_1632-40_0_6_line_30 |  | 22 | 25 | 0.016004 | 0.125 | 0.08 | 261 | 0 | 0.364 | 1 | 1 | cs | TRUE
31 | LV_1632-40_0_6_line_31 |  | 23 | 41 | 0.026649 | 0.125 | 0.08 | 261 | 0 | 0.364 | 1 | 1 | cs | TRUE
32 | LV_1632-40_0_6_line_32 |  | 24 | 45 | 0.0066425 | 0.125 | 0.08 | 261 | 0 | 0.364 | 1 | 1 | cs | TRUE
33 | LV_1632-40_0_6_line_33 |  | 26 | 27 | 0.004198 | 0.125 | 0.08 | 261 | 0 | 0.364 | 1 | 1 | cs | TRUE
34 | LV_1632-40_0_6_line_34 |  | 26 | 28 | 0.01076 | 0.125 | 0.08 | 261 | 0 | 0.364 | 1 | 1 | cs | TRUE
35 | LV_1632-40_0_6_line_35 |  | 29 | 37 | 0.010965 | 0.125 | 0.08 | 261 | 0 | 0.364 | 1 | 3 | cs | TRUE
36 | LV_1632-40_0_6_line_36 |  | 30 | 64 | 0.0007363 | 0.125 | 0.08 | 261 | 0 | 0.364 | 1 | 3 | cs | TRUE
37 | LV_1632-40_0_6_line_37 |  | 31 | 55 | 0.0089524 | 0.125 | 0.08 | 261 | 0 | 0.364 | 1 | 1 | cs | TRUE
38 | LV_1632-40_0_6_line_38 |  | 32 | 56 | 0.0054232 | 0.125 | 0.08 | 261 | 0 | 0.364 | 1 | 1 | cs | TRUE
39 | LV_1632-40_0_6_line_39 |  | 33 | 34 | 0.0056933 | 0.125 | 0.08 | 261 | 0 | 0.364 | 1 | 1 | cs | TRUE
40 | LV_1632-40_0_6_line_40 |  | 34 | 52 | 0.0056894 | 0.125 | 0.08 | 261 | 0 | 0.364 | 1 | 1 | cs | TRUE
41 | LV_1632-40_0_6_line_41 |  | 35 | 36 | 0.0054706 | 0.125 | 0.08 | 261 | 0 | 0.364 | 1 | 1 | cs | TRUE
42 | LV_1632-40_0_6_line_42 |  | 36 | 53 | 0.0055509 | 0.125 | 0.08 | 261 | 0 | 0.364 | 1 | 1 | cs | TRUE
43 | LV_1632-40_0_6_line_43 |  | 37 | 38 | 0.01075 | 0.125 | 0.08 | 261 | 0 | 0.364 | 1 | 3 | cs | TRUE
44 | LV_1632-40_0_6_line_44 |  | 39 | 46 | 0.0025664 | 0.125 | 0.08 | 261 | 0 | 0.364 | 1 | 1 | cs | TRUE
45 | LV_1632-40_0_6_line_45 |  | 40 | 65 | 0.0053823 | 0.125 | 0.08 | 261 | 0 | 0.364 | 1 | 1 | cs | TRUE
46 | LV_1632-40_0_6_line_46 |  | 41 | 42 | 0.016253 | 0.125 | 0.08 | 261 | 0 | 0.364 | 1 | 1 | cs | TRUE
47 | LV_1632-40_0_6_line_47 |  | 41 | 44 | 0.006058 | 0.125 | 0.08 | 261 | 0 | 0.364 | 1 | 1 | cs | TRUE
48 | LV_1632-40_0_6_line_48 |  | 42 | 43 | 0.0028046 | 0.125 | 0.08 | 261 | 0 | 0.364 | 1 | 1 | cs | TRUE
49 | LV_1632-40_0_6_line_49 |  | 45 | 53 | 0.0054306 | 0.125 | 0.08 | 261 | 0 | 0.364 | 1 | 1 | cs | TRUE
50 | LV_1632-40_0_6_line_50 |  | 46 | 47 | 0.0055565 | 0.125 | 0.08 | 261 | 0 | 0.364 | 1 | 1 | cs | TRUE
51 | LV_1632-40_0_6_line_51 |  | 47 | 48 | 0.0054496 | 0.125 | 0.08 | 261 | 0 | 0.364 | 1 | 1 | cs | TRUE
52 | LV_1632-40_0_6_line_52 |  | 48 | 52 | 0.0054338 | 0.125 | 0.08 | 261 | 0 | 0.364 | 1 | 1 | cs | TRUE
53 | LV_1632-40_0_6_line_53 |  | 49 | 50 | 0.0055336 | 0.125 | 0.08 | 261 | 0 | 0.364 | 1 | 1 | cs | TRUE
54 | LV_1632-40_0_6_line_54 |  | 50 | 51 | 0.005546 | 0.125 | 0.08 | 261 | 0 | 0.364 | 1 | 1 | cs | TRUE
55 | LV_1632-40_0_6_line_55 |  | 51 | 66 | 0.0055559 | 0.125 | 0.08 | 261 | 0 | 0.364 | 1 | 1 | cs | TRUE
56 | LV_1632-40_0_6_line_56 |  | 54 | 55 | 0.015901 | 0.125 | 0.08 | 261 | 0 | 0.364 | 1 | 1 | cs | TRUE
57 | LV_1632-40_0_6_line_57 |  | 56 | 57 | 0.00096211 | 0.125 | 0.08 | 261 | 0 | 0.364 | 1 | 1 | cs | TRUE
58 | LV_1632-40_0_6_line_58 |  | 57 | 58 | 0.0045189 | 0.125 | 0.08 | 261 | 0 | 0.364 | 1 | 1 | cs | TRUE
59 | LV_1632-40_0_6_line_59 |  | 58 | 59 | 0.00085173 | 0.125 | 0.08 | 261 | 0 | 0.364 | 1 | 1 | cs | TRUE
60 | LV_1632-40_0_6_line_60 |  | 59 | 60 | 0.0045918 | 0.125 | 0.08 | 261 | 0 | 0.364 | 1 | 2 | cs | TRUE
61 | LV_1632-40_0_6_line_61 |  | 60 | 61 | 0.0007762 | 0.125 | 0.08 | 261 | 0 | 0.364 | 1 | 3 | cs | TRUE
62 | LV_1632-40_0_6_line_62 |  | 61 | 62 | 0.0045989 | 0.125 | 0.08 | 261 | 0 | 0.364 | 1 | 3 | cs | TRUE
63 | LV_1632-40_0_6_line_63 |  | 62 | 63 | 0.00077981 | 0.125 | 0.08 | 261 | 0 | 0.364 | 1 | 3 | cs | TRUE
64 | LV_1632-40_0_6_line_64 |  | 63 | 64 | 0.0046374 | 0.125 | 0.08 | 261 | 0 | 0.364 | 1 | 3 | cs | TRUE
65 | LV_1632-40_0_6_line_65 |  | 65 | 66 | 0.0054325 | 0.125 | 0.08 | 261 | 0 | 0.364 | 1 | 1 | cs | TRUE

## trafo
| name | std_type | hv_bus | lv_bus | sn_mva | vn_hv_kv | vn_lv_kv | vk_percent | vkr_percent | pfe_kw | i0_percent | shift_degree | tap_side | tap_neutral | tap_min | tap_max | tap_step_percent | tap_step_degree | tap_pos | tap_phase_shifter | parallel | df | in_service
0 | LV_1632-40_0_6_trafo_21 | 0.63 MVA 20/0.4 kV | 67 | 16 | 0.63 | 20 | 0.4 | 6 | 1.206 | 1.65 | 0.2619 | 150 | hv | 0 | -2 | 2 | 2.5 | 0 | 0 | FALSE | 1 | 1 | TRUE

## line_geodata
| x0 | y0 | x1 | y1 | x2 | y2 | x3 | y3 | x4 | y4 | x5 | y5 | x6 | y6
0 | 2724826.7009 | 1210302.0304 | 2724824.9155 | 1210301.513
1 | 2724817.6683 | 1210299.413 | 2724824.9155 | 1210301.513
2 | 2724817.6683 | 1210299.413 | 2724811.9101 | 1210297.7357
3 | 2724817.6683 | 1210299.413 | 2724815.0949 | 1210310.4394
4 | 2724811.9101 | 1210297.7357 | 2724808.1747 | 1210296.6531
5 | 2724811.9101 | 1210297.7357 | 2724815.6826 | 1210286.4059 | 2724818.311 | 1210278.5215 | 2724820.8332 | 1210275.7054
6 | 2724814.0184 | 1210315.0523 | 2724815.0949 | 1210310.4394
7 | 2724820.8332 | 1210275.7054 | 2724812.6593 | 1210269.7534
8 | 2724812.6593 | 1210269.7534 | 2724807.2488 | 1210265.8136 | 2724805.5331 | 1210268.2351 | 2724805.5331 | 1210268.2351
9 | 2724804.6059 | 1210355.3829 | 2724794.6081 | 1210353.2436
10 | 2724804.6059 | 1210355.3829 | 2724807.4164 | 1210343.3405
11 | 2724783.4662 | 1210350.8595 | 2724794.6081 | 1210353.2436
12 | 2724807.4164 | 1210343.3405 | 2724807.6828 | 1210342.1992
13 | 2724754.9599 | 1210276.5506 | 2724756.5734 | 1210277.1959 | 2724764.2538 | 1210281.482 | 2724769.7013 | 1210283.4753
14 | 2724754.9599 | 1210276.5506 | 2724738.7205 | 1210268.1824
15 | 2724754.9599 | 1210276.5506 | 2724760.5861 | 1210251.3486
16 | 2724769.7013 | 1210283.4753 | 2724777.5337 | 1210286.3079
17 | 2724769.7013 | 1210283.4753 | 2724766.5193 | 1210291.2486
18 | 2724738.7205 | 1210268.1824 | 2724737.2642 | 1210279.2827
19 | 2724721.3595 | 1210261.0918 | 2724727.5545 | 1210263.3341 | 2724736.2967 | 1210267.0197 | 2724738.7205 | 1210268.1824
20 | 2724763.0471 | 1210240.3251 | 2724760.5861 | 1210251.3486
21 | 2724783.4662 | 1210350.8595 | 2724772.2938 | 1210347.7966
22 | 2724762.3 | 1210345.0568 | 2724772.2938 | 1210347.7966
23 | 2724777.5337 | 1210286.3079 | 2724787.5362 | 1210289.9355
24 | 2724766.5193 | 1210291.2486 | 2724764.9395 | 1210295.1078
25 | 2724762.3 | 1210345.0568 | 2724764.9381 | 1210334.8829
26 | 2724762.3 | 1210345.0568 | 2724754.7528 | 1210341.9531
27 | 2724766.2876 | 1210329.6788 | 2724764.9381 | 1210334.8829
28 | 2724717.8433 | 1210259.8173 | 2724721.3595 | 1210261.0918
29 | 2724721.3595 | 1210261.0918 | 2724724.4718 | 1210251.1492 | 2724725.9758 | 1210246.8821
30 | 2724717.8433 | 1210259.8173 | 2724708.6001 | 1210256.4548 | 2724702.7325 | 1210254.553
31 | 2724731.7698 | 1210221.7457 | 2724730.4531 | 1210223.6308 | 2724728.1039 | 1210230.8984 | 2724729.3062 | 1210234.4818 | 2724729.0224 | 1210238.2343 | 2724728.4403 | 1210239.8901 | 2724725.9758 | 1210246.8821
32 | 2724734.2076 | 1210285.1801 | 2724737.2642 | 1210279.2827 | 2724737.2642 | 1210279.2827
33 | 2724764.3999 | 1210236.3503 | 2724763.0471 | 1210240.3251
34 | 2724764.3999 | 1210236.3503 | 2724772.326 | 1210243.6273
35 | 2724797.6426 | 1210293.6007 | 2724808.1747 | 1210296.6531
36 | 2724814.0184 | 1210315.0523 | 2724813.851 | 1210315.7693
37 | 2724798.1897 | 1210263.1145 | 2724805.5331 | 1210268.2351
38 | 2724807.6828 | 1210342.1992 | 2724808.9153 | 1210336.9179
39 | 2724753.4268 | 1210323.2317 | 2724755.5837 | 1210317.9627
40 | 2724755.5837 | 1210317.9627 | 2724757.7391 | 1210312.6975
41 | 2724729.1543 | 1210294.9298 | 2724726.6369 | 1210299.7868
42 | 2724729.1543 | 1210294.9298 | 2724731.7086 | 1210290.0016
43 | 2724797.6426 | 1210293.6007 | 2724787.5362 | 1210289.9355
44 | 2724763.9672 | 1210297.4829 | 2724764.9395 | 1210295.1078
45 | 2724766.2876 | 1210329.6788 | 2724767.6385 | 1210324.4688
46 | 2724731.7698 | 1210221.7457 | 2724732.9798 | 1210219.5138 | 2724736.3199 | 1210216.1254 | 2724742.6047 | 1210209.7185
47 | 2724731.7698 | 1210221.7457 | 2724737.4511 | 1210223.8486
48 | 2724742.6047 | 1210209.7185 | 2724741.1975 | 1210208.2991 | 2724740.6227 | 1210208.864
49 | 2724734.2076 | 1210285.1801 | 2724731.7086 | 1210290.0016
50 | 2724763.9672 | 1210297.4829 | 2724761.8622 | 1210302.6253
51 | 2724761.8622 | 1210302.6253 | 2724759.7976 | 1210307.6687
52 | 2724757.7391 | 1210312.6975 | 2724759.7976 | 1210307.6687
53 | 2724771.7887 | 1210308.4637 | 2724773.1776 | 1210303.1072
54 | 2724771.7887 | 1210308.4637 | 2724770.3966 | 1210313.8322
55 | 2724770.3966 | 1210313.8322 | 2724769.0021 | 1210319.2102
56 | 2724798.1897 | 1210263.1145 | 2724785.1464 | 1210254.0193
57 | 2724809.134 | 1210335.9809 | 2724808.9153 | 1210336.9179
58 | 2724809.134 | 1210335.9809 | 2724810.161 | 1210331.5803
59 | 2724810.3546 | 1210330.7509 | 2724810.161 | 1210331.5803
60 | 2724810.3546 | 1210330.7509 | 2724811.3982 | 1210326.2792
61 | 2724811.5746 | 1210325.5233 | 2724811.3982 | 1210326.2792
62 | 2724811.5746 | 1210325.5233 | 2724812.6198 | 1210321.0448
63 | 2724812.7971 | 1210320.2854 | 2724812.6198 | 1210321.0448
64 | 2724812.7971 | 1210320.2854 | 2724813.851 | 1210315.7693
65 | 2724767.6385 | 1210324.4688 | 2724769.0021 | 1210319.2102

## bus_geodata
| x | y | coords
0 | 2724826.7009 | 1210302.0304
1 | 2724824.9155 | 1210301.513
2 | 2724817.6683 | 1210299.413
3 | 2724811.9101 | 1210297.7357
4 | 2724815.0949 | 1210310.4394
5 | 2724820.8332 | 1210275.7054
6 | 2724812.6593 | 1210269.7534
7 | 2724804.6059 | 1210355.3829
8 | 2724794.6081 | 1210353.2436
9 | 2724807.4164 | 1210343.3405
10 | 2724754.9599 | 1210276.5506
11 | 2724769.7013 | 1210283.4753
12 | 2724738.7205 | 1210268.1824
13 | 2724760.5861 | 1210251.3486
14 | 2724783.4662 | 1210350.8595
15 | 2724772.2938 | 1210347.7966
16 | 2724777.5337 | 1210286.3079
17 | 2724766.5193 | 1210291.2486
18 | 2724762.3 | 1210345.0568
19 | 2724764.9381 | 1210334.8829
20 | 2724754.7528 | 1210341.9531
21 | 2724721.3595 | 1210261.0918
22 | 2724717.8433 | 1210259.8173
23 | 2724725.9758 | 1210246.8821
24 | 2724737.2642 | 1210279.2827
25 | 2724702.7325 | 1210254.553
26 | 2724764.3999 | 1210236.3503
27 | 2724763.0471 | 1210240.3251
28 | 2724772.326 | 1210243.6273
29 | 2724808.1747 | 1210296.6531
30 | 2724814.0184 | 1210315.0523
31 | 2724805.5331 | 1210268.2351
32 | 2724807.6828 | 1210342.1992
33 | 2724753.4268 | 1210323.2317
34 | 2724755.5837 | 1210317.9627
35 | 2724726.6369 | 1210299.7868
36 | 2724729.1543 | 1210294.9298
37 | 2724797.6426 | 1210293.6007
38 | 2724787.5362 | 1210289.9355
39 | 2724764.9395 | 1210295.1078
40 | 2724766.2876 | 1210329.6788
41 | 2724731.7698 | 1210221.7457
42 | 2724742.6047 | 1210209.7185
43 | 2724740.6227 | 1210208.864
44 | 2724737.4511 | 1210223.8486
45 | 2724734.2076 | 1210285.1801
46 | 2724763.9672 | 1210297.4829
47 | 2724761.8622 | 1210302.6253
48 | 2724759.7976 | 1210307.6687
49 | 2724773.1776 | 1210303.1072
50 | 2724771.7887 | 1210308.4637
51 | 2724770.3966 | 1210313.8322
52 | 2724757.7391 | 1210312.6975
53 | 2724731.7086 | 1210290.0016
54 | 2724785.1464 | 1210254.0193
55 | 2724798.1897 | 1210263.1145
56 | 2724808.9153 | 1210336.9179
57 | 2724809.134 | 1210335.9809
58 | 2724810.161 | 1210331.5803
59 | 2724810.3546 | 1210330.7509
60 | 2724811.3982 | 1210326.2792
61 | 2724811.5746 | 1210325.5233
62 | 2724812.6198 | 1210321.0448
63 | 2724812.7971 | 1210320.2854
64 | 2724813.851 | 1210315.7693
65 | 2724767.6385 | 1210324.4688
66 | 2724769.0021 | 1210319.2102
67 | 2724769.7013 | 1210283.4753

## line_std_types
| c_nf_per_km | r_ohm_per_km | x_ohm_per_km | max_i_ka | type | q_mm2 | alpha | voltage_rating
NAYY 4x50 SE | 210 | 0.642 | 0.083 | 0.142 | cs | 50 | 0.00403 | LV
NAYY 4x120 SE | 264 | 0.225 | 0.08 | 0.242 | cs | 120 | 0.00403 | LV
NAYY 4x150 SE | 261 | 0.208 | 0.08 | 0.27 | cs | 150 | 0.00403 | LV
NA2XS2Y 1x95 RM/25 12/20 kV | 216 | 0.313 | 0.132 | 0.252 | cs | 95 | 0.00403 | MV
NA2XS2Y 1x185 RM/25 12/20 kV | 273 | 0.161 | 0.117 | 0.362 | cs | 185 | 0.00403 | MV
NA2XS2Y 1x240 RM/25 12/20 kV | 304 | 0.122 | 0.112 | 0.421 | cs | 240 | 0.00403 | MV
NA2XS2Y 1x95 RM/25 6/10 kV | 315 | 0.313 | 0.123 | 0.249 | cs | 95 | 0.00403 | MV
NA2XS2Y 1x185 RM/25 6/10 kV | 406 | 0.161 | 0.11 | 0.358 | cs | 185 | 0.00403 | MV
NA2XS2Y 1x240 RM/25 6/10 kV | 456 | 0.122 | 0.105 | 0.416 | cs | 240 | 0.00403 | MV
NA2XS2Y 1x150 RM/25 12/20 kV | 250 | 0.206 | 0.116 | 0.319 | cs | 150 | 0.00403 | MV
NA2XS2Y 1x120 RM/25 12/20 kV | 230 | 0.253 | 0.119 | 0.283 | cs | 120 | 0.00403 | MV
NA2XS2Y 1x70 RM/25 12/20 kV | 190 | 0.443 | 0.132 | 0.22 | cs | 70 | 0.00403 | MV
NA2XS2Y 1x150 RM/25 6/10 kV | 360 | 0.206 | 0.11 | 0.315 | cs | 150 | 0.00403 | MV
NA2XS2Y 1x120 RM/25 6/10 kV | 340 | 0.253 | 0.113 | 0.28 | cs | 120 | 0.00403 | MV
NA2XS2Y 1x70 RM/25 6/10 kV | 280 | 0.443 | 0.123 | 0.217 | cs | 70 | 0.00403 | MV
N2XS(FL)2Y 1x120 RM/35 64/110 kV | 112 | 0.153 | 0.166 | 0.366 | cs | 120 | 0.00393 | HV
N2XS(FL)2Y 1x185 RM/35 64/110 kV | 125 | 0.099 | 0.156 | 0.457 | cs | 185 | 0.00393 | HV
N2XS(FL)2Y 1x240 RM/35 64/110 kV | 135 | 0.075 | 0.149 | 0.526 | cs | 240 | 0.00393 | HV
N2XS(FL)2Y 1x300 RM/35 64/110 kV | 144 | 0.06 | 0.144 | 0.588 | cs | 300 | 0.00393 | HV
15-AL1/3-ST1A 0.4 | 11 | 1.8769 | 0.35 | 0.105 | ol | 16 | 0.00403 | LV
24-AL1/4-ST1A 0.4 | 11.25 | 1.2012 | 0.335 | 0.14 | ol | 24 | 0.00403 | LV
48-AL1/8-ST1A 0.4 | 12.2 | 0.5939 | 0.3 | 0.21 | ol | 48 | 0.00403 | LV
94-AL1/15-ST1A 0.4 | 13.2 | 0.306 | 0.29 | 0.35 | ol | 94 | 0.00403 | LV
34-AL1/6-ST1A 10.0 | 9.7 | 0.8342 | 0.36 | 0.17 | ol | 34 | 0.00403 | MV
48-AL1/8-ST1A 10.0 | 10.1 | 0.5939 | 0.35 | 0.21 | ol | 48 | 0.00403 | MV
70-AL1/11-ST1A 10.0 | 10.4 | 0.4132 | 0.339 | 0.29 | ol | 70 | 0.00403 | MV
94-AL1/15-ST1A 10.0 | 10.75 | 0.306 | 0.33 | 0.35 | ol | 94 | 0.00403 | MV
122-AL1/20-ST1A 10.0 | 11.1 | 0.2376 | 0.323 | 0.41 | ol | 122 | 0.00403 | MV
149-AL1/24-ST1A 10.0 | 11.25 | 0.194 | 0.315 | 0.47 | ol | 149 | 0.00403 | MV
34-AL1/6-ST1A 20.0 | 9.15 | 0.8342 | 0.382 | 0.17 | ol | 34 | 0.00403 | MV
48-AL1/8-ST1A 20.0 | 9.5 | 0.5939 | 0.372 | 0.21 | ol | 48 | 0.00403 | MV
70-AL1/11-ST1A 20.0 | 9.7 | 0.4132 | 0.36 | 0.29 | ol | 70 | 0.00403 | MV
94-AL1/15-ST1A 20.0 | 10 | 0.306 | 0.35 | 0.35 | ol | 94 | 0.00403 | MV
122-AL1/20-ST1A 20.0 | 10.3 | 0.2376 | 0.344 | 0.41 | ol | 122 | 0.00403 | MV
149-AL1/24-ST1A 20.0 | 10.5 | 0.194 | 0.337 | 0.47 | ol | 149 | 0.00403 | MV
184-AL1/30-ST1A 20.0 | 10.75 | 0.1571 | 0.33 | 0.535 | ol | 184 | 0.00403 | MV
243-AL1/39-ST1A 20.0 | 11 | 0.1188 | 0.32 | 0.645 | ol | 243 | 0.00403 | MV
48-AL1/8-ST1A 110.0 | 8 | 0.5939 | 0.46 | 0.21 | ol | 48 | 0.00403 | HV
70-AL1/11-ST1A 110.0 | 8.4 | 0.4132 | 0.45 | 0.29 | ol | 70 | 0.00403 | HV
94-AL1/15-ST1A 110.0 | 8.65 | 0.306 | 0.44 | 0.35 | ol | 94 | 0.00403 | HV
122-AL1/20-ST1A 110.0 | 8.5 | 0.2376 | 0.43 | 0.41 | ol | 122 | 0.00403 | HV
149-AL1/24-ST1A 110.0 | 8.75 | 0.194 | 0.41 | 0.47 | ol | 149 | 0.00403 | HV
184-AL1/30-ST1A 110.0 | 8.8 | 0.1571 | 0.4 | 0.535 | ol | 184 | 0.00403 | HV
243-AL1/39-ST1A 110.0 | 9 | 0.1188 | 0.39 | 0.645 | ol | 243 | 0.00403 | HV
305-AL1/39-ST1A 110.0 | 9.2 | 0.0949 | 0.38 | 0.74 | ol | 305 | 0.00403 | HV
490-AL1/64-ST1A 110.0 | 9.75 | 0.059 | 0.37 | 0.96 | ol | 490 | 0.00403 | HV
679-AL1/86-ST1A 110.0 | 9.95 | 0.042 | 0.36 | 1.15 | ol | 679 | 0.00403 | HV
490-AL1/64-ST1A 220.0 | 10 | 0.059 | 0.285 | 0.96 | ol | 490 | 0.00403 | HV
679-AL1/86-ST1A 220.0 | 11.7 | 0.042 | 0.275 | 1.15 | ol | 679 | 0.00403 | HV
490-AL1/64-ST1A 380.0 | 11 | 0.059 | 0.253 | 0.96 | ol | 490 | 0.00403 | HV
679-AL1/86-ST1A 380.0 | 14.6 | 0.042 | 0.25 | 1.15 | ol | 679 | 0.00403 | HV

## trafo_std_types
| i0_percent | pfe_kw | vkr_percent | sn_mva | vn_lv_kv | vn_hv_kv | vk_percent | shift_degree | vector_group | tap_side | tap_neutral | tap_min | tap_max | tap_step_degree | tap_step_percent | tap_phase_shifter
160 MVA 380/110 kV | 0.06 | 60 | 0.25 | 160 | 110 | 380 | 12.2 | 0 | Yy0 | hv | 0 | -9 | 9 | 0 | 1.5 | FALSE
100 MVA 220/110 kV | 0.06 | 55 | 0.26 | 100 | 110 | 220 | 12 | 0 | Yy0 | hv | 0 | -9 | 9 | 0 | 1.5 | FALSE
63 MVA 110/20 kV | 0.04 | 22 | 0.32 | 63 | 20 | 110 | 18 | 150 | YNd5 | hv | 0 | -9 | 9 | 0 | 1.5 | FALSE
40 MVA 110/20 kV | 0.05 | 18 | 0.34 | 40 | 20 | 110 | 16.2 | 150 | YNd5 | hv | 0 | -9 | 9 | 0 | 1.5 | FALSE
25 MVA 110/20 kV | 0.07 | 14 | 0.41 | 25 | 20 | 110 | 12 | 150 | YNd5 | hv | 0 | -9 | 9 | 0 | 1.5 | FALSE
63 MVA 110/10 kV | 0.04 | 22 | 0.32 | 63 | 10 | 110 | 18 | 150 | YNd5 | hv | 0 | -9 | 9 | 0 | 1.5 | FALSE
40 MVA 110/10 kV | 0.05 | 18 | 0.34 | 40 | 10 | 110 | 16.2 | 150 | YNd5 | hv | 0 | -9 | 9 | 0 | 1.5 | FALSE
25 MVA 110/10 kV | 0.07 | 14 | 0.41 | 25 | 10 | 110 | 12 | 150 | YNd5 | hv | 0 | -9 | 9 | 0 | 1.5 | FALSE
0.25 MVA 20/0.4 kV | 0.32 | 0.8 | 1.44 | 0.25 | 0.4 | 20 | 6 | 150 | Yzn5 | hv | 0 | -2 | 2 | 0 | 2.5 | FALSE
0.4 MVA 20/0.4 kV | 0.3375 | 1.35 | 1.425 | 0.4 | 0.4 | 20 | 6 | 150 | Dyn5 | hv | 0 | -2 | 2 | 0 | 2.5 | FALSE
0.63 MVA 20/0.4 kV | 0.2619 | 1.65 | 1.206 | 0.63 | 0.4 | 20 | 6 | 150 | Dyn5 | hv | 0 | -2 | 2 | 0 | 2.5 | FALSE
0.25 MVA 10/0.4 kV | 0.24 | 0.6 | 1.2 | 0.25 | 0.4 | 10 | 4 | 150 | Dyn5 | hv | 0 | -2 | 2 | 0 | 2.5 | FALSE
0.4 MVA 10/0.4 kV | 0.2375 | 0.95 | 1.325 | 0.4 | 0.4 | 10 | 4 | 150 | Dyn5 | hv | 0 | -2 | 2 | 0 | 2.5 | FALSE
0.63 MVA 10/0.4 kV | 0.1873 | 1.18 | 1.0794 | 0.63 | 0.4 | 10 | 4 | 150 | Dyn5 | hv | 0 | -2 | 2 | 0 | 2.5 | FALSE

## trafo3w_std_types
| sn_hv_mva | sn_mv_mva | sn_lv_mva | vn_hv_kv | vn_mv_kv | vn_lv_kv | vk_hv_percent | vk_mv_percent | vk_lv_percent | vkr_hv_percent | vkr_mv_percent | vkr_lv_percent | pfe_kw | i0_percent | shift_mv_degree | shift_lv_degree | vector_group | tap_side | tap_neutral | tap_min | tap_max | tap_step_percent
63/25/38 MVA 110/20/10 kV | 63 | 25 | 38 | 110 | 20 | 10 | 10.4 | 10.4 | 10.4 | 0.28 | 0.32 | 0.35 | 35 | 0.89 | 0 | 0 | YN0yn0yn0 | hv | 0 | -10 | 10 | 1.2
63/25/38 MVA 110/10/10 kV | 63 | 25 | 38 | 110 | 10 | 10 | 10.4 | 10.4 | 10.4 | 0.28 | 0.32 | 0.35 | 35 | 0.89 | 0 | 0 | YN0yn0yn0 | hv | 0 | -10 | 10 | 1.2

## fuse_std_types
| fuse_type | i_rated_a | t_avg | t_min | t_total | x_avg | x_min | x_total
HV 100A | HV 100A | 100 | 0 | [10.0, 3.64, 0.854, 0.281, 0.1, 0.0531, 0.022, 0.01] | [10.0, 4.267, 1.21, 0.403, 0.1, 0.058, 0.022, 0.01] | 0 | [300.0, 350.0, 450.0, 550.0, 700.0, 850.0, 1200.0, 1752.0] | [600.0, 700.0, 900.0, 1150.0, 1665.0, 2000.0, 3000.0, 4313.0]
HV 10A | HV 10A | 10 | 0 | [10.0, 1675.0, 0.344, 0.156, 0.1, 0.0417, 0.0171, 0.01] | [10.0, 1.3, 0.3, 0.155, 0.1, 0.0555, 0.023, 0.01] | 0 | [30.0, 32.0, 35.0, 37.0, 39.0, 50.0, 70.0, 88.0] | [60.0, 70.0, 80.0, 87.0, 94.0, 110.0, 150.0, 216.0]
HV 125A | HV 125A | 125 | 0 | [10.0, 1.82, 0.344, 0.1, 0.0467, 0.0269, 0.01] | [10.0, 2.478, 0.426, 0.1, 0.0427, 0.0211, 0.01] | 0 | [375.0, 500.0, 700.0, 925.0, 1200.0, 1500.0, 2341.0] | [750.0, 1000.0, 1500.0, 2200.0, 3000.0, 4000.0, 5765.0]
HV 160A | HV 160A | 160 | 0 | [10.0, 4.15, 1.03, 0.198, 0.1, 0.051, 0.0172, 0.01] | [10.0, 2.3, 0.734, 0.274, 0.1, 0.046, 0.0177, 0.01] | 0 | [480.0, 550.0, 700.0, 1000.0, 1260.0, 1600.0, 2500.0, 3227.0] | [960.0, 1300.0, 1700.0, 2200.0, 2996.0, 4000.0, 6000.0, 7946.0]
HV 16A | HV 16A | 16 | 0 | [10.0, 0.352, 0.164, 0.1, 0.0649, 0.0342, 0.01] | [10.0, 2.34, 0.722, 0.181, 0.1, 0.055, 0.0296, 0.01] | 0 | [48.0, 60.0, 65.0, 71.0, 80.0, 100.0, 162.0] | [96.0, 110.0, 125.0, 150.0, 168.0, 200.0, 250.0, 398.0]
HV 200A | HV 200A | 200 | 0 | [10.0, 4.267, 1.21, 0.403, 0.1, 0.058, 0.022, 0.01] | [10.0, 3.73, 1.654, 0.328, 0.1, 0.0531, 0.019, 0.01] | 0 | [600.0, 700.0, 900.0, 1150.0, 1665.0, 2000.0, 3000.0, 4313.0] | [1200.0, 1500.0, 1800.0, 2700.0, 3960.0, 5000.0, 7500.0, 10620.0]
HV 20A | HV 20A | 20 | 0 | [10.0, 1.3, 0.3, 0.155, 0.1, 0.0555, 0.023, 0.01] | [10.0, 1.3, 0.161, 0.1, 0.0611, 0.0399, 0.0141, 0.01] | 0 | [60.0, 70.0, 80.0, 87.0, 94.0, 110.0, 150.0, 216.0] | [120.0, 150.0, 200.0, 223.0, 260.0, 300.0, 450.0, 532.0]
HV 25A | HV 25A | 25 | 0 | [10.0, 2.512, 0.833, 0.299, 0.1, 0.0372, 0.0223, 0.01] | [10.0, 3.125, 0.597, 0.198, 0.1, 0.0378, 0.022, 0.01] | 0 | [75.0, 82.0, 90.0, 100.0, 124.0, 170.0, 200.0, 289.0] | [150.0, 170.0, 210.0, 250.0, 294.0, 400.0, 500.0, 711.0]
HV 31.5A | HV 31.5A | 31.5 | 0 | [10.0, 2.34, 0.722, 0.181, 0.1, 0.055, 0.0296, 0.01] | [10.0, 2.84, 0.368, 0.164, 0.1, 0.0621, 0.0378, 0.0195, 0.01] | 0 | [95.0, 110.0, 125.0, 150.0, 165.0, 200.0, 250.0, 390.0] | [189.0, 220.0, 300.0, 350.0, 393.0, 450.0, 530.0, 700.0, 960.0]
HV 40A | HV 40A | 40 | 0 | [10.0, 1.3, 0.161, 0.1, 0.0611, 0.0399, 0.0141, 0.01] | [10.0, 2.05, 0.369, 0.198, 0.1, 0.051, 0.0298, 0.01] | 0 | [120.0, 150.0, 200.0, 223.0, 260.0, 300.0, 450.0, 532.0] | [240.0, 300.0, 400.0, 450.0, 530.0, 650.0, 800.0, 1311.0]
HV 50A | HV 50A | 50 | 0 | [10.0, 3.215, 0.597, 0.198, 0.1, 0.0378, 0.022, 0.01] | [10.0, 3.64, 0.854, 0.281, 0.1, 0.0531, 0.022, 0.01] | 0 | [150.0, 170.0, 210.0, 250.0, 294.0, 400.0, 500.0, 711.0] | [300.0, 350.0, 450.0, 550.0, 700.0, 850.0, 1200.0, 1752.0]
HV 6.3A | HV 6.3A | 6.3 | 0 | [10.0, 1.39, 0.344, 0.168, 0.1, 0.056, 0.0263, 0.01] | [10.0, 1.711, 0.516, 0.198, 0.1, 0.0634, 0.0303, 0.01] | 0 | [19.0, 19.5, 20.4, 20.8, 22.0, 25.0, 32.0, 48.0] | [38.0, 40.0, 43.0, 48.0, 53.0, 60.0, 75.0, 118.0]
HV 63A | HV 63A | 63 | 0 | [10.0, 2.84, 0.368, 0.164, 0.1, 0.0621, 0.0378, 0.0195, 0.01] | [10.0, 1.82, 0.344, 0.1, 0.0467, 0.0269, 0.01] | 0 | [189.0, 220.0, 300.0, 350.0, 393.0, 450.0, 530.0, 700.0, 961.0] | [378.0, 500.0, 700.0, 934.0, 1200.0, 1500.0, 2366.0]
HV 80A | HV 80A | 80 | 0 | [10.0, 2.05, 0.369, 0.198, 0.1, 0.051, 0.0298, 0.01] | [10.0, 4.15, 1.03, 0.198, 0.1, 0.051, 0.0172, 0.01] | 0 | [240.0, 300.0, 400.0, 450.0, 530.0, 650.0, 800.0, 1311.0] | [480.0, 550.0, 700.0, 1000.0, 1260.0, 1600.0, 2500.0, 3227.0]
Siemens NH-1-100 | Siemens NH-1-100 | 100 | [5400.0, 2000.0, 400.0, 20.0, 1.0, 0.2, 0.012, 0.004] | 0 | 0 | [150.0, 190.0, 250.0, 430.0, 900.0, 1250.0, 2700.0, 3600.0] | 0 | 0
Siemens NH-1-125 | Siemens NH-1-125 | 125 | [4800.0, 120.0, 7.0, 0.1, 0.004] | 0 | 0 | [180.0, 400.0, 740.0, 2000.0, 4250.0] | 0 | 0
Siemens NH-1-16 | Siemens NH-1-16 | 16 | [4000.0, 400.0, 2.0, 0.1, 0.04, 0.01] | 0 | 0 | [26.0, 35.0, 75.0, 150.0, 200.0, 300.0] | 0 | 0
Siemens NH-1-160 | Siemens NH-1-160 | 160 | [4800.0, 120.0, 7.0, 0.1, 0.004] | 0 | 0 | [210.0, 500.0, 900.0, 2300.0, 5000.0] | 0 | 0
Siemens NH-1-25 | Siemens NH-1-25 | 25 | [4000.0, 1000.0, 10.0, 0.2, 0.02, 0.01] | 0 | 0 | [40.0, 50.0, 100.0, 210.0, 400.0, 500.0] | 0 | 0
Siemens NH-1-50 | Siemens NH-1-50 | 50 | [4000.0, 40.0, 4.0, 1.0, 0.02, 0.01] | 0 | 0 | [86.0, 200.0, 300.0, 400.0, 1000.0, 1280.0] | 0 | 0
Siemens NH-1-63 | Siemens NH-1-63 | 63 | [4000.0, 100.0, 10.0, 2.0, 0.04, 0.01] | 0 | 0 | [100.0, 200.0, 300.0, 400.0, 1000.0, 1500.0] | 0 | 0
Siemens NH-1-80 | Siemens NH-1-80 | 80 | [4800.0, 120.0, 7.0, 0.1, 0.01] | 0 | 0 | [150.58, 250.0, 450.0, 1150.0, 2470.0] | 0 | 0
Siemens NH-2-1000 | Siemens NH-2-1000 | 1000 | [4800.0, 120.0, 7.0, 0.1, 0.004] | 0 | 0 | [1900.0, 3500.0, 8400.0, 24000.0, 52000.0] | 0 | 0
Siemens NH-2-200 | Siemens NH-2-200 | 200 | [4800.0, 120.0, 7.0, 0.1, 0.004] | 0 | 0 | [280.0, 650.0, 1200.0, 3000.0, 7000.0] | 0 | 0
Siemens NH-2-224 | Siemens NH-2-224 | 224 | [4800.0, 120.0, 7.0, 0.2, 0.04, 0.004] | 0 | 0 | [400.0, 750.0, 1453.0, 3025.0, 4315.0, 7600.0] | 0 | 0
Siemens NH-2-250 | Siemens NH-2-250 | 250 | [4800.0, 120.0, 7.0, 0.1, 0.004] | 0 | 0 | [450.0, 800.0, 1650.0, 4000.0, 8500.0] | 0 | 0
Siemens NH-2-315 | Siemens NH-2-315 | 315 | [4800.0, 120.0, 7.0, 0.1, 0.004] | 0 | 0 | [550.0, 920.0, 1900.0, 5000.0, 11000.0] | 0 | 0
Siemens NH-2-355 | Siemens NH-2-355 | 355 | [4800.0, 120.0, 6.0, 0.1, 0.004] | 0 | 0 | [650.0, 1116.27, 2350.0, 5840.0, 12790.0] | 0 | 0
Siemens NH-2-400 | Siemens NH-2-400 | 400 | [4800.0, 120.0, 7.0, 0.1, 0.004] | 0 | 0 | [720.0, 1350.0, 2800.0, 6500.0, 15000.0] | 0 | 0
Siemens NH-2-425 | Siemens NH-2-425 | 425 | [4800.0, 120.0, 7.0, 0.1, 0.004] | 0 | 0 | [850.0, 1500.0, 3050.0, 7500.0, 16500.0] | 0 | 0
Siemens NH-2-630 | Siemens NH-2-630 | 630 | [4800.0, 120.0, 7.0, 0.1, 0.004] | 0 | 0 | [1200.0, 2000.0, 4800.0, 12000.0, 26000.0] | 0 | 0

## res_bus
| vm_pu | va_degree | p_mw | q_mvar
0 | 0.99617 | -0.073367 | 0.013919 | 0.0034883
1 | 0.99619 | -0.072912 | 0.010495 | 0.0026303
2 | 0.99636 | -0.069677 | 0 | 0
3 | 0.99678 | -0.061623 | 0 | 0
4 | 0.99565 | -0.083323 | 0.0092 | 0.0023057
5 | 0.99572 | -0.082174 | 0 | 0
6 | 0.99527 | -0.090836 | 0.0080961 | 0.0020291
7 | 0.99216 | -0.1506 | 0 | 0
8 | 0.99138 | -0.16575 | 0.012895 | 0.0032319
9 | 0.99311 | -0.1323 | 0.016022 | 0.0040154
10 | 0.99826 | -0.033402 | 0 | 0
11 | 0.99946 | -0.010408 | 0 | 0
12 | 0.99607 | -0.07539 | 0 | 0
13 | 0.99756 | -0.046846 | 0.018606 | 0.0046632
14 | 0.99064 | -0.18006 | 0 | 0
15 | 0.98988 | -0.19463 | 0.0086164 | 0.0021595
16 | 1 | 0 | -0.52232 | -0.13155
17 | 0.99904 | -0.018379 | 0.0095844 | 0.0024021
18 | 0.98929 | -0.20609 | 0 | 0
19 | 0.98875 | -0.21666 | 0.0078941 | 0.0019785
20 | 0.98925 | -0.20691 | 0.0056744 | 0.0014221
21 | 0.99454 | -0.10482 | 0 | 0
22 | 0.99446 | -0.10646 | 0 | 0
23 | 0.99367 | -0.12173 | 0.014326 | 0.0035904
24 | 0.99564 | -0.08371 | 0.012064 | 0.0030236
25 | 0.99409 | -0.1135 | 0.024948 | 0.0062526
26 | 0.9974 | -0.049869 | 0 | 0
27 | 0.99744 | -0.049049 | 0 | 0
28 | 0.99729 | -0.051968 | 0.011137 | 0.0027912
29 | 0.99711 | -0.055283 | 0.0098394 | 0.002466
30 | 0.99537 | -0.088782 | 0.0090539 | 0.0022691
31 | 0.99491 | -0.097741 | 0.020735 | 0.0051966
32 | 0.99322 | -0.13023 | 0.0079935 | 0.0020034
33 | 0.9983 | -0.032711 | 0.0063842 | 0.0016
34 | 0.99833 | -0.032076 | 0.0066801 | 0.0016742
35 | 0.99522 | -0.091723 | 0.0078195 | 0.0019598
36 | 0.99526 | -0.09097 | 0.0079684 | 0.0019971
37 | 0.99808 | -0.036799 | 0 | 0
38 | 0.99902 | -0.018712 | 0.013666 | 0.0034251
39 | 0.99887 | -0.021641 | 0.0061554 | 0.0015427
40 | 0.98851 | -0.22132 | 0.0079532 | 0.0019933
41 | 0.99245 | -0.14522 | 0 | 0
42 | 0.99182 | -0.15739 | 0 | 0
43 | 0.99171 | -0.15949 | 0.042287 | 0.010598
44 | 0.99241 | -0.14603 | 0.0075728 | 0.0018979
45 | 0.99546 | -0.08724 | 0.0073195 | 0.0018344
46 | 0.99878 | -0.023372 | 0.0065347 | 0.0016377
47 | 0.99862 | -0.026488 | 0.006525 | 0.0016353
48 | 0.99849 | -0.028924 | 0.0060702 | 0.0015213
49 | 0.9879 | -0.23327 | 0.0082726 | 0.0020733
50 | 0.98794 | -0.23246 | 0.0081019 | 0.0020305
51 | 0.98802 | -0.23084 | 0.0082622 | 0.0020707
52 | 0.9984 | -0.030776 | 0.0064307 | 0.0016117
53 | 0.99534 | -0.089428 | 0.0071136 | 0.0017828
54 | 0.99457 | -0.10421 | 0.011899 | 0.0029823
55 | 0.99475 | -0.10087 | 0.0079742 | 0.0019985
56 | 0.99375 | -0.11992 | 0.0079789 | 0.0019997
57 | 0.99385 | -0.11796 | 0.0090014 | 0.002256
58 | 0.99437 | -0.10803 | 0.0092005 | 0.0023059
59 | 0.99447 | -0.10602 | 0.0087963 | 0.0022046
60 | 0.99477 | -0.10025 | 0.0089262 | 0.0022371
61 | 0.99481 | -0.099556 | 0.0090142 | 0.0022592
62 | 0.99503 | -0.095222 | 0.008999 | 0.0022554
63 | 0.99507 | -0.094446 | 0.0088663 | 0.0022221
64 | 0.99533 | -0.089592 | 0.0090743 | 0.0022742
65 | 0.98831 | -0.22522 | 0.0078985 | 0.0019795
66 | 0.98815 | -0.22839 | 0.008079 | 0.0020248
67 | 0.99998 | 149.9956 | 0 | 0

## res_line
| p_from_mw | q_from_mvar | p_to_mw | q_to_mvar | pl_mw | ql_mvar | i_from_ka | i_to_ka | i_ka | vm_from_pu | va_from_degree | vm_to_pu | va_to_degree | loading_percent
0 | -0.013919 | -0.0034883 | 0.013919 | 0.0034885 | 3.0132e-07 | 1.6864e-07 | 0.020791 | 0.020791 | 0.020791 | 0.99617 | -0.073367 | 0.99619 | -0.072912 | 5.7117
1 | -0.024414 | -0.0061188 | 0.024418 | 0.0061211 | 3.7628e-06 | 2.3099e-06 | 0.036467 | 0.036467 | 0.036467 | 0.99619 | -0.072912 | 0.99636 | -0.069677 | 10.0185
2 | -0.23098 | -0.058195 | 0.23107 | 0.058251 | 8.9019e-05 | 5.6739e-05 | 0.34506 | 0.34506 | 0.34506 | 0.99636 | -0.069677 | 0.99678 | -0.061623 | 31.5993
3 | 0.20656 | 0.052073 | -0.20643 | -0.051988 | 0.00013479 | 8.5821e-05 | 0.3086 | 0.3086 | 0.3086 | 0.99636 | -0.069677 | 0.99565 | -0.083323 | 28.2598
4 | -0.27986 | -0.070512 | 0.27994 | 0.070566 | 8.4905e-05 | 5.4187e-05 | 0.41791 | 0.41791 | 0.41791 | 0.99678 | -0.061623 | 0.99711 | -0.055283 | 38.2703
5 | 0.048791 | 0.012261 | -0.048743 | -0.01223 | 4.7814e-05 | 3.0288e-05 | 0.072847 | 0.072847 | 0.072847 | 0.99678 | -0.061623 | 0.99572 | -0.082174 | 20.013
6 | 0.19723 | 0.049682 | -0.19718 | -0.049649 | 5.1475e-05 | 3.2759e-05 | 0.29485 | 0.29485 | 0.29485 | 0.99565 | -0.083323 | 0.99537 | -0.088782 | 27.0007
7 | 0.048743 | 0.01223 | -0.048723 | -0.012218 | 2.0122e-05 | 1.2746e-05 | 0.072847 | 0.072847 | 0.072847 | 0.99572 | -0.082174 | 0.99527 | -0.090836 | 20.013
8 | 0.040627 | 0.010189 | -0.040613 | -0.01018 | 1.3367e-05 | 8.4294e-06 | 0.060743 | 0.060743 | 0.060743 | 0.99527 | -0.090836 | 0.99491 | -0.097741 | 16.6876
9 | 0.083897 | 0.021122 | -0.083836 | -0.021083 | 6.0734e-05 | 3.8738e-05 | 0.12586 | 0.12586 | 0.12586 | 0.99216 | -0.1506 | 0.99138 | -0.16575 | 34.5769
10 | -0.083897 | -0.021122 | 0.08397 | 0.021169 | 7.3457e-05 | 4.6853e-05 | 0.12586 | 0.12586 | 0.12586 | 0.99216 | -0.1506 | 0.99311 | -0.1323 | 34.5769
11 | 0.070941 | 0.017852 | -0.070892 | -0.017821 | 4.8467e-05 | 3.0872e-05 | 0.1065 | 0.1065 | 0.1065 | 0.99138 | -0.16575 | 0.99064 | -0.18006 | 29.2595
12 | -0.099992 | -0.025184 | 0.1 | 0.025191 | 9.8709e-06 | 6.3022e-06 | 0.14987 | 0.14987 | 0.14987 | 0.99311 | -0.1323 | 0.99322 | -0.13023 | 41.1719
13 | -0.16175 | -0.040763 | 0.16193 | 0.040877 | 0.00017815 | 0.00011359 | 0.24118 | 0.24118 | 0.24118 | 0.99826 | -0.033402 | 0.99946 | -0.010408 | 33.1297
14 | 0.13198 | 0.033295 | -0.13172 | -0.033126 | 0.00026475 | 0.0001692 | 0.19681 | 0.19681 | 0.19681 | 0.99826 | -0.033402 | 0.99607 | -0.07539 | 54.0695
15 | 0.029765 | 0.0074677 | -0.029746 | -0.0074558 | 1.9065e-05 | 1.1864e-05 | 0.044371 | 0.044371 | 0.044371 | 0.99826 | -0.033402 | 0.99756 | -0.046846 | 12.1899
16 | -0.21633 | -0.054528 | 0.21644 | 0.054596 | 0.00010779 | 6.8659e-05 | 0.32219 | 0.32219 | 0.32219 | 0.99946 | -0.010408 | 1 | 0 | 29.5046
17 | 0.054406 | 0.013651 | -0.054385 | -0.013638 | 2.0669e-05 | 1.3118e-05 | 0.081006 | 0.081006 | 0.081006 | 0.99946 | -0.010408 | 0.99904 | -0.018379 | 22.2545
18 | 0.042311 | 0.010614 | -0.042294 | -0.010603 | 1.6775e-05 | 1.059e-05 | 0.063211 | 0.063212 | 0.063212 | 0.99607 | -0.07539 | 0.99564 | -0.08371 | 17.3658
19 | 0.089407 | 0.022512 | -0.089282 | -0.022432 | 0.0001256 | 8.0138e-05 | 0.1336 | 0.1336 | 0.1336 | 0.99607 | -0.07539 | 0.99454 | -0.10482 | 36.7037
20 | 0.01114 | 0.0027926 | -0.011139 | -0.002792 | 1.1696e-06 | 6.0107e-07 | 0.016617 | 0.016617 | 0.016617 | 0.99756 | -0.046846 | 0.99744 | -0.049049 | 4.5651
21 | 0.070892 | 0.017821 | -0.070843 | -0.017789 | 4.9278e-05 | 3.1389e-05 | 0.1065 | 0.1065 | 0.1065 | 0.99064 | -0.18006 | 0.98988 | -0.19463 | 29.2595
22 | 0.062226 | 0.01563 | -0.062192 | -0.015608 | 3.401e-05 | 2.1633e-05 | 0.093552 | 0.093552 | 0.093552 | 0.98988 | -0.19463 | 0.98929 | -0.20609 | 25.7012
23 | 0.30423 | 0.076956 | -0.30396 | -0.076782 | 0.00027287 | 0.00017422 | 0.45295 | 0.45295 | 0.45295 | 1 | 0 | 0.99902 | -0.018712 | 41.4789
24 | 0.044801 | 0.011236 | -0.044794 | -0.011231 | 6.9636e-06 | 4.4021e-06 | 0.066731 | 0.066731 | 0.066731 | 0.99904 | -0.018379 | 0.99887 | -0.021641 | 18.3327
25 | 0.056518 | 0.014186 | -0.056489 | -0.014168 | 2.8488e-05 | 1.8098e-05 | 0.085017 | 0.085017 | 0.085017 | 0.98929 | -0.20609 | 0.98875 | -0.21666 | 23.3563
26 | 0.0056747 | 0.0014222 | -0.0056744 | -0.0014221 | 2.2294e-07 | 3.7908e-08 | 0.0085354 | 0.0085354 | 0.0085354 | 0.98929 | -0.20609 | 0.98925 | -0.20691 | 2.3449
27 | 0.048595 | 0.012189 | -0.048584 | -0.012183 | 1.0784e-05 | 6.8328e-06 | 0.073137 | 0.073137 | 0.073137 | 0.98875 | -0.21666 | 0.98851 | -0.22132 | 20.0926
28 | 0.024959 | 0.006259 | -0.024957 | -0.0062578 | 1.9507e-06 | 1.2e-06 | 0.037344 | 0.037344 | 0.037344 | 0.99454 | -0.10482 | 0.99446 | -0.10646 | 10.2593
29 | 0.064323 | 0.016173 | -0.064271 | -0.01614 | 5.192e-05 | 3.3035e-05 | 0.096258 | 0.096258 | 0.096258 | 0.99454 | -0.10482 | 0.99367 | -0.12173 | 26.4444
30 | 0.024957 | 0.0062578 | -0.024948 | -0.0062526 | 8.3695e-06 | 5.1489e-06 | 0.037344 | 0.037344 | 0.037344 | 0.99446 | -0.10646 | 0.99409 | -0.1135 | 10.2593
31 | 0.049945 | 0.01255 | -0.049889 | -0.012514 | 5.592e-05 | 3.5444e-05 | 0.074805 | 0.074805 | 0.074805 | 0.99367 | -0.12173 | 0.99245 | -0.14522 | 20.5508
32 | 0.03023 | 0.0075795 | -0.030225 | -0.0075763 | 5.0847e-06 | 3.1679e-06 | 0.045181 | 0.045181 | 0.045181 | 0.99564 | -0.08371 | 0.99546 | -0.08724 | 12.4123
33 | -0.011138 | -0.0027918 | 0.011139 | 0.002792 | 4.3469e-07 | 2.2341e-07 | 0.016617 | 0.016617 | 0.016617 | 0.9974 | -0.049869 | 0.99744 | -0.049049 | 4.5651
34 | 0.011138 | 0.0027918 | -0.011137 | -0.0027912 | 1.1142e-06 | 5.7266e-07 | 0.016617 | 0.016617 | 0.016617 | 0.9974 | -0.049869 | 0.99729 | -0.051968 | 4.5652
35 | -0.28978 | -0.073032 | 0.29004 | 0.073196 | 0.00025651 | 0.00016374 | 0.43259 | 0.43259 | 0.43259 | 0.99711 | -0.055283 | 0.99808 | -0.036799 | 39.6149
36 | 0.18812 | 0.04738 | -0.18811 | -0.047375 | 7.2836e-06 | 4.6328e-06 | 0.28131 | 0.28131 | 0.28131 | 0.99537 | -0.088782 | 0.99533 | -0.089592 | 25.7613
37 | 0.019878 | 0.0049836 | -0.019875 | -0.0049818 | 2.9676e-06 | 1.783e-06 | 0.029731 | 0.029731 | 0.029731 | 0.99491 | -0.097741 | 0.99475 | -0.10087 | 8.1679
38 | -0.108 | -0.027194 | 0.10805 | 0.027228 | 5.3268e-05 | 3.4022e-05 | 0.16184 | 0.16184 | 0.16184 | 0.99322 | -0.13023 | 0.99375 | -0.11992 | 44.4619
39 | -0.0063842 | -0.0016 | 0.0063844 | 0.0016001 | 1.9333e-07 | 4.9291e-08 | 0.009516 | 0.0095159 | 0.009516 | 0.9983 | -0.032711 | 0.99833 | -0.032076 | 2.6143
40 | -0.013064 | -0.0032743 | 0.013065 | 0.0032747 | 8.0899e-07 | 4.4336e-07 | 0.019473 | 0.019473 | 0.019473 | 0.99833 | -0.032076 | 0.9984 | -0.030776 | 5.3496
41 | -0.0078195 | -0.0019598 | 0.0078198 | 0.0019599 | 2.8041e-07 | 1.0837e-07 | 0.011691 | 0.011691 | 0.011691 | 0.99522 | -0.091723 | 0.99526 | -0.09097 | 3.2119
42 | -0.015788 | -0.0039569 | 0.015789 | 0.0039576 | 1.1598e-06 | 6.7015e-07 | 0.023605 | 0.023605 | 0.023605 | 0.99526 | -0.09097 | 0.99534 | -0.089428 | 6.4849
43 | -0.29004 | -0.073196 | 0.29029 | 0.073356 | 0.00025148 | 0.00016052 | 0.43259 | 0.43259 | 0.43259 | 0.99808 | -0.036799 | 0.99902 | -0.018712 | 39.6149
44 | 0.038638 | 0.0096886 | -0.038635 | -0.0096866 | 3.1887e-06 | 2.0072e-06 | 0.057561 | 0.057561 | 0.057561 | 0.99887 | -0.021641 | 0.99878 | -0.023372 | 15.8135
45 | 0.040631 | 0.010189 | -0.040624 | -0.010185 | 7.5509e-06 | 4.7636e-06 | 0.061165 | 0.061165 | 0.061165 | 0.98851 | -0.22132 | 0.98831 | -0.22522 | 16.8035
46 | 0.042316 | 0.010616 | -0.042292 | -0.010601 | 2.4537e-05 | 1.5494e-05 | 0.06345 | 0.06345 | 0.06345 | 0.99245 | -0.14522 | 0.99182 | -0.15739 | 17.4314
47 | 0.0075731 | 0.001898 | -0.0075728 | -0.0018979 | 2.9289e-07 | 1.0917e-07 | 0.011355 | 0.011355 | 0.011355 | 0.99245 | -0.14522 | 0.99241 | -0.14603 | 3.1194
48 | 0.042292 | 0.010601 | -0.042287 | -0.010598 | 4.2342e-06 | 2.6737e-06 | 0.06345 | 0.06345 | 0.06345 | 0.99182 | -0.15739 | 0.99171 | -0.15949 | 17.4314
49 | 0.022905 | 0.0057419 | -0.022903 | -0.0057404 | 2.3874e-06 | 1.4574e-06 | 0.034239 | 0.034239 | 0.034239 | 0.99546 | -0.08724 | 0.99534 | -0.089428 | 9.4065
50 | 0.032101 | 0.0080489 | -0.032096 | -0.0080459 | 4.7661e-06 | 2.9776e-06 | 0.047826 | 0.047826 | 0.047826 | 0.99878 | -0.023372 | 0.99862 | -0.026488 | 13.1389
51 | 0.025571 | 0.0064106 | -0.025568 | -0.0064088 | 2.967e-06 | 1.8276e-06 | 0.038103 | 0.038103 | 0.038103 | 0.99862 | -0.026488 | 0.99849 | -0.028924 | 10.4679
52 | 0.019498 | 0.0048874 | -0.019496 | -0.0048864 | 1.7204e-06 | 1.03e-06 | 0.029057 | 0.029057 | 0.029057 | 0.99849 | -0.028924 | 0.9984 | -0.030776 | 7.9827
53 | -0.0082726 | -0.0020733 | 0.0082729 | 0.0020734 | 3.2219e-07 | 1.3535e-07 | 0.012461 | 0.012461 | 0.012461 | 0.9879 | -0.23327 | 0.98794 | -0.23246 | 3.4232
54 | -0.016375 | -0.004104 | 0.016376 | 0.0041047 | 1.2651e-06 | 7.3864e-07 | 0.024664 | 0.024664 | 0.024664 | 0.98794 | -0.23246 | 0.98802 | -0.23084 | 6.7757
55 | -0.024638 | -0.0061754 | 0.024641 | 0.0061772 | 2.8687e-06 | 1.7648e-06 | 0.037107 | 0.037107 | 0.037107 | 0.98802 | -0.23084 | 0.98815 | -0.22839 | 10.1942
56 | -0.011899 | -0.0029823 | 0.011901 | 0.0029833 | 1.8899e-06 | 1.0032e-06 | 0.017803 | 0.017803 | 0.017803 | 0.99457 | -0.10421 | 0.99475 | -0.10087 | 4.8909
57 | -0.11603 | -0.029228 | 0.11604 | 0.029235 | 1.0897e-05 | 6.9615e-06 | 0.17379 | 0.17379 | 0.17379 | 0.99375 | -0.11992 | 0.99385 | -0.11796 | 47.7442
58 | -0.12504 | -0.031491 | 0.1251 | 0.031529 | 5.9427e-05 | 3.7974e-05 | 0.18727 | 0.18727 | 0.18727 | 0.99385 | -0.11796 | 0.99437 | -0.10803 | 51.4467
59 | -0.1343 | -0.033835 | 0.13431 | 0.033843 | 1.2908e-05 | 8.2503e-06 | 0.20103 | 0.20103 | 0.20103 | 0.99437 | -0.10803 | 0.99447 | -0.10602 | 55.2291
60 | -0.14311 | -0.036047 | 0.14315 | 0.036073 | 3.9501e-05 | 2.5161e-05 | 0.2142 | 0.2142 | 0.2142 | 0.99447 | -0.10602 | 0.99477 | -0.10025 | 29.4225
61 | -0.15207 | -0.03831 | 0.15208 | 0.038313 | 5.0238e-06 | 3.185e-06 | 0.22755 | 0.22755 | 0.22755 | 0.99477 | -0.10025 | 0.99481 | -0.099556 | 20.8377
62 | -0.16109 | -0.040572 | 0.16113 | 0.040593 | 3.3397e-05 | 2.1195e-05 | 0.24103 | 0.24103 | 0.24103 | 0.99481 | -0.099556 | 0.99503 | -0.095222 | 22.0724
63 | -0.17013 | -0.042849 | 0.17013 | 0.042853 | 6.313e-06 | 4.0099e-06 | 0.25449 | 0.25449 | 0.25449 | 0.99503 | -0.095222 | 0.99507 | -0.094446 | 23.3048
64 | -0.179 | -0.045075 | 0.17904 | 0.045101 | 4.1556e-05 | 2.6415e-05 | 0.26775 | 0.26775 | 0.26775 | 0.99507 | -0.094446 | 0.99533 | -0.089592 | 24.5189
65 | 0.032725 | 0.0082051 | -0.03272 | -0.008202 | 4.9459e-06 | 3.0958e-06 | 0.049273 | 0.049273 | 0.049273 | 0.98831 | -0.22522 | 0.98815 | -0.22839 | 13.5365

## res_trafo
| p_hv_mw | q_hv_mvar | p_lv_mw | q_lv_mvar | pl_mw | ql_mvar | i_hv_ka | i_lv_ka | vm_hv_pu | va_hv_degree | vm_lv_pu | va_lv_degree | loading_percent
0 | -1.2729e-15 | -1.3162e-15 | 0.00165 | 1.2699e-07 | 0.00165 | 1.2699e-07 | 5.2857e-17 | 0.0023815 | 0.99998 | 149.9956 | 1 | 0 | 0.2619

## res_ext_grid
| p_mw | q_mvar
0 | 0.52232 | 0.13155

## res_load
| p_mw | q_mvar
0 | 0.013919 | 0.0034883
1 | 0.010495 | 0.0026303
2 | 0.0092 | 0.0023057
3 | 0.0080961 | 0.0020291
4 | 0.012895 | 0.0032319
5 | 0.016022 | 0.0040154
6 | 0.018606 | 0.0046632
7 | 0.0086164 | 0.0021595
8 | 0.0095844 | 0.0024021
9 | 0.0078941 | 0.0019785
10 | 0.0056744 | 0.0014221
11 | 0.014326 | 0.0035904
12 | 0.012064 | 0.0030236
13 | 0.024948 | 0.0062526
14 | 0.011137 | 0.0027912
15 | 0.0098394 | 0.002466
16 | 0.0090539 | 0.0022691
17 | 0.020735 | 0.0051966
18 | 0.0079935 | 0.0020034
19 | 0.0063842 | 0.0016
20 | 0.0066801 | 0.0016742
21 | 0.0078195 | 0.0019598
22 | 0.0079684 | 0.0019971
23 | 0.013666 | 0.0034251
24 | 0.0061554 | 0.0015427
25 | 0.0079532 | 0.0019933
26 | 0.042287 | 0.010598
27 | 0.0075728 | 0.0018979
28 | 0.0073195 | 0.0018344
29 | 0.0065347 | 0.0016377
30 | 0.006525 | 0.0016353
31 | 0.0060702 | 0.0015213
32 | 0.0082726 | 0.0020733
33 | 0.0081019 | 0.0020305
34 | 0.0082622 | 0.0020707
35 | 0.0064307 | 0.0016117
36 | 0.0071136 | 0.0017828
37 | 0.011899 | 0.0029823
38 | 0.0079742 | 0.0019985
39 | 0.0079789 | 0.0019997
40 | 0.0090014 | 0.002256
41 | 0.0092005 | 0.0023059
42 | 0.0087963 | 0.0022046
43 | 0.0089262 | 0.0022371
44 | 0.0090142 | 0.0022592
45 | 0.008999 | 0.0022554
46 | 0.0088663 | 0.0022221
47 | 0.0090743 | 0.0022742
48 | 0.0078985 | 0.0019795
49 | 0.008079 | 0.0020248

## dtypes
| element | column | dtype
0 | bus | name | object
1 | bus | vn_kv | float64
2 | bus | type | object
3 | bus | zone | object
4 | bus | in_service | bool
5 | load | name | object
6 | load | bus | uint32
7 | load | p_mw | float64
8 | load | q_mvar | float64
9 | load | const_z_percent | float64
10 | load | const_i_percent | float64
11 | load | sn_mva | float64
12 | load | scaling | float64
13 | load | in_service | bool
14 | load | type | object
15 | ext_grid | name | object
16 | ext_grid | bus | uint32
17 | ext_grid | vm_pu | float64
18 | ext_grid | va_degree | float64
19 | ext_grid | slack_weight | float64
20 | ext_grid | in_service | bool
21 | line | name | object
22 | line | std_type | object
23 | line | from_bus | uint32
24 | line | to_bus | uint32
25 | line | length_km | float64
26 | line | r_ohm_per_km | float64
27 | line | x_ohm_per_km | float64
28 | line | c_nf_per_km | float64
29 | line | g_us_per_km | float64
30 | line | max_i_ka | float64
31 | line | df | float64
32 | line | parallel | uint32
33 | line | type | object
34 | line | in_service | bool
35 | trafo | name | object
36 | trafo | std_type | object
37 | trafo | hv_bus | uint32
38 | trafo | lv_bus | uint32
39 | trafo | sn_mva | float64
40 | trafo | vn_hv_kv | float64
41 | trafo | vn_lv_kv | float64
42 | trafo | vk_percent | float64
43 | trafo | vkr_percent | float64
44 | trafo | pfe_kw | float64
45 | trafo | i0_percent | float64
46 | trafo | shift_degree | float64
47 | trafo | tap_side | object
48 | trafo | tap_neutral | int32
49 | trafo | tap_min | int32
50 | trafo | tap_max | int32
51 | trafo | tap_step_percent | float64
52 | trafo | tap_step_degree | float64
53 | trafo | tap_pos | int32
54 | trafo | tap_phase_shifter | bool
55 | trafo | parallel | uint32
56 | trafo | df | float64
57 | trafo | in_service | bool
58 | line_geodata | coords | object
59 | bus_geodata | x | float64
60 | bus_geodata | y | float64
61 | bus_geodata | coords | object
62 | res_bus | vm_pu | float64
63 | res_bus | va_degree | float64
64 | res_bus | p_mw | float64
65 | res_bus | q_mvar | float64
66 | res_line | p_from_mw | float64
67 | res_line | q_from_mvar | float64
68 | res_line | p_to_mw | float64
69 | res_line | q_to_mvar | float64
70 | res_line | pl_mw | float64
71 | res_line | ql_mvar | float64
72 | res_line | i_from_ka | float64
73 | res_line | i_to_ka | float64
74 | res_line | i_ka | float64
75 | res_line | vm_from_pu | float64
76 | res_line | va_from_degree | float64
77 | res_line | vm_to_pu | float64
78 | res_line | va_to_degree | float64
79 | res_line | loading_percent | float64
80 | res_trafo | p_hv_mw | float64
81 | res_trafo | q_hv_mvar | float64
82 | res_trafo | p_lv_mw | float64
83 | res_trafo | q_lv_mvar | float64
84 | res_trafo | pl_mw | float64
85 | res_trafo | ql_mvar | float64
86 | res_trafo | i_hv_ka | float64
87 | res_trafo | i_lv_ka | float64
88 | res_trafo | vm_hv_pu | float64
89 | res_trafo | va_hv_degree | float64
90 | res_trafo | vm_lv_pu | float64
91 | res_trafo | va_lv_degree | float64
92 | res_trafo | loading_percent | float64
93 | res_ext_grid | p_mw | float64
94 | res_ext_grid | q_mvar | float64
95 | res_load | p_mw | float64
96 | res_load | q_mvar | float64

## parameters
| version | format_version | converged | OPF_converged | name | f_hz | sn_mva
0 | 2.14.6 | 2.14.0 | TRUE | FALSE |  | 50 | 1