## bus
| name | vn_kv | type | zone | in_service
0 | bus_LV_1632-41_0_6_node_0 | 0.4 | n |  | TRUE
1 | bus_LV_1632-41_0_6_node_1 | 0.4 | n |  | TRUE
2 | bus_LV_1632-41_0_6_node_2 | 0.4 | n |  | TRUE
3 | bus_LV_1632-41_0_6_node_3 | 0.4 | n |  | TRUE
4 | bus_LV_1632-41_0_6_node_4 | 0.4 | n |  | TRUE
5 | bus_LV_1632-41_0_6_node_52 | 0.4 | n |  | TRUE
6 | bus_LV_1632-41_0_6_node_90 | 0.4 | n |  | TRUE
7 | bus_LV_1632-41_0_6_node_50 | 0.4 | n |  | TRUE
8 | bus_LV_1632-41_0_6_node_93 | 0.4 | n |  | TRUE
9 | bus_LV_1632-41_0_6_node_5 | 0.4 | n |  | TRUE
10 | bus_LV_1632-41_0_6_node_6 | 0.4 | n |  | TRUE
11 | bus_LV_1632-41_0_6_node_7 | 0.4 | n |  | TRUE
12 | bus_LV_1632-41_0_6_node_9 | 0.4 | n |  | TRUE
13 | bus_LV_1632-41_0_6_node_10 | 0.4 | n |  | TRUE
14 | bus_LV_1632-41_0_6_node_11 | 0.4 | n |  | TRUE
15 | bus_LV_1632-41_0_6_node_8 | 0.4 | n |  | TRUE
16 | bus_LV_1632-41_0_6_node_71 | 0.4 | n |  | TRUE
17 | bus_LV_1632-41_0_6_node_77 | 0.4 | n |  | TRUE
18 | bus_LV_1632-41_0_6_node_88 | 0.4 | n |  | TRUE
19 | bus_LV_1632-41_0_6_node_18 | 0.4 | n |  | TRUE
20 | bus_LV_1632-41_0_6_node_16 | 0.4 | n |  | TRUE
21 | bus_LV_1632-41_0_6_node_70 | 0.4 | n |  | TRUE
22 | bus_LV_1632-41_0_6_node_72 | 0.4 | n |  | TRUE
23 | bus_LV_1632-41_0_6_node_79 | 0.4 | n |  | TRUE
24 | bus_LV_1632-41_0_6_node_75 | 0.4 | n |  | TRUE
25 | bus_LV_1632-41_0_6_node_32 | 0.4 | n |  | TRUE
26 | bus_LV_1632-41_0_6_node_83 | 0.4 | n |  | TRUE
27 | bus_LV_1632-41_0_6_node_86 | 0.4 | n |  | TRUE
28 | bus_LV_1632-41_0_6_node_12 | 0.4 | n |  | TRUE
29 | bus_LV_1632-41_0_6_node_13 | 0.4 | n |  | TRUE
30 | bus_LV_1632-41_0_6_node_14 | 0.4 | n |  | TRUE
31 | bus_LV_1632-41_0_6_node_15 | 0.4 | n |  | TRUE
32 | bus_LV_1632-41_0_6_node_45 | 0.4 | n |  | TRUE
33 | bus_LV_1632-41_0_6_node_61 | 0.4 | n |  | TRUE
34 | bus_LV_1632-41_0_6_node_43 | 0.4 | n |  | TRUE
35 | bus_LV_1632-41_0_6_node_17 | 0.4 | n |  | TRUE
36 | bus_LV_1632-41_0_6_node_19 | 0.4 | n |  | TRUE
37 | bus_LV_1632-41_0_6_node_20 | 0.4 | n |  | TRUE
38 | bus_LV_1632-41_0_6_node_94 | 0.4 | n |  | TRUE
39 | bus_LV_1632-41_0_6_node_91 | 0.4 | n |  | TRUE
40 | bus_LV_1632-41_0_6_node_36 | 0.4 | n |  | TRUE
41 | bus_LV_1632-41_0_6_node_87 | 0.4 | n |  | TRUE
42 | bus_LV_1632-41_0_6_node_95 | 0.4 | n |  | TRUE
43 | bus_LV_1632-41_0_6_node_92 | 0.4 | n |  | TRUE
44 | bus_LV_1632-41_0_6_node_34 | 0.4 | n |  | TRUE
45 | bus_LV_1632-41_0_6_node_21 | 0.4 | n |  | TRUE
46 | bus_LV_1632-41_0_6_node_23 | 0.4 | n |  | TRUE
47 | bus_LV_1632-41_0_6_node_22 | 0.4 | n |  | TRUE
48 | bus_LV_1632-41_0_6_node_24 | 0.4 | n |  | TRUE
49 | bus_LV_1632-41_0_6_node_25 | 0.4 | n |  | TRUE
50 | bus_LV_1632-41_0_6_node_65 | 0.4 | n |  | TRUE
51 | bus_LV_1632-41_0_6_node_63 | 0.4 | n |  | TRUE
52 | bus_LV_1632-41_0_6_node_96 | 0.4 | n |  | TRUE
53 | bus_LV_1632-41_0_6_node_64 | 0.4 | n |  | TRUE
54 | bus_LV_1632-41_0_6_node_68 | 0.4 | n |  | TRUE
55 | bus_LV_1632-41_0_6_node_69 | 0.4 | n |  | TRUE
56 | bus_LV_1632-41_0_6_node_38 | 0.4 | n |  | TRUE
57 | bus_LV_1632-41_0_6_node_40 | 0.4 | n |  | TRUE
58 | bus_LV_1632-41_0_6_node_27 | 0.4 | n |  | TRUE
59 | bus_LV_1632-41_0_6_node_28 | 0.4 | n |  | TRUE
60 | bus_LV_1632-41_0_6_node_29 | 0.4 | n |  | TRUE
61 | bus_LV_1632-41_0_6_node_30 | 0.4 | n |  | TRUE
62 | bus_LV_1632-41_0_6_node_31 | 0.4 | n |  | TRUE
63 | bus_LV_1632-41_0_6_node_59 | 0.4 | n |  | TRUE
64 | bus_LV_1632-41_0_6_node_33 | 0.4 | n |  | TRUE
65 | bus_LV_1632-41_0_6_node_35 | 0.4 | n |  | TRUE
66 | bus_LV_1632-41_0_6_node_37 | 0.4 | n |  | TRUE
67 | bus_LV_1632-41_0_6_node_39 | 0.4 | n |  | TRUE
68 | bus_LV_1632-41_0_6_node_73 | 0.4 | n |  | TRUE
69 | bus_LV_1632-41_0_6_node_74 | 0.4 | n |  | TRUE
70 | bus_LV_1632-41_0_6_node_41 | 0.4 | n |  | TRUE
71 | bus_LV_1632-41_0_6_node_42 | 0.4 | n |  | TRUE
72 | bus_LV_1632-41_0_6_node_85 | 0.4 | n |  | TRUE
73 | bus_LV_1632-41_0_6_node_66 | 0.4 | n |  | TRUE
74 | bus_LV_1632-41_0_6_node_46 | 0.4 | n |  | TRUE
75 | bus_LV_1632-41_0_6_node_47 | 0.4 | n |  | TRUE
76 | bus_LV_1632-41_0_6_node_48 | 0.4 | n |  | TRUE
77 | bus_LV_1632-41_0_6_node_49 | 0.4 | n |  | TRUE
78 | bus_LV_1632-41_0_6_node_78 | 0.4 | n |  | TRUE
79 | bus_LV_1632-41_0_6_node_76 | 0.4 | n |  | TRUE
80 | bus_LV_1632-41_0_6_node_53 | 0.4 | n |  | TRUE
81 | bus_LV_1632-41_0_6_node_54 | 0.4 | n |  | TRUE
82 | bus_LV_1632-41_0_6_node_56 | 0.4 | n |  | TRUE
83 | bus_LV_1632-41_0_6_node_82 | 0.4 | n |  | TRUE
84 | bus_LV_1632-41_0_6_node_84 | 0.4 | n |  | TRUE
85 | bus_LV_1632-41_0_6_node_80 | 0.4 | n |  | TRUE
86 | bus_LV_1632-41_0_6_node_58 | 0.4 | n |  | TRUE
87 | bus_LV_1632-41_0_6_node_60 | 0.4 | n |  | TRUE
88 | bus_LV_1632-41_0_6_node_62 | 0.4 | n |  | TRUE
89 | bus_LV_1632-41_0_6_node_67 | 0.4 | n |  | TRUE
90 | bus_LV_1632-41_0_6_node_99 | 0.4 | n |  | TRUE
91 | bus_LV_1632-41_0_6_node_81 | 0.4 | n |  | TRUE
92 | bus_LV_1632-41_0_6_node_98 | 0.4 | n |  | TRUE
93 | bus_MV_144_0_node_119 | 20 | n |  | TRUE

## load
| name | bus | p_mw | q_mvar | const_z_percent | const_i_percent | sn_mva | scaling | in_service | type
0 | LV_1632-41_0_6_load_0 | 0 | 0.011346 | 0.0028436 | 0 | 0 |  | 1 | TRUE | wye
1 | LV_1632-41_0_6_load_1 | 1 | 0.0056299 | 0.001411 | 0 | 0 |  | 1 | TRUE | wye
2 | LV_1632-41_0_6_load_2 | 2 | 0.0051281 | 0.0012852 | 0 | 0 |  | 1 | TRUE | wye
3 | LV_1632-41_0_6_load_3 | 3 | 0.006183 | 0.0015496 | 0 | 0 |  | 1 | TRUE | wye
4 | LV_1632-41_0_6_load_50 | 7 | 0.015197 | 0.0038087 | 0 | 0 |  | 1 | TRUE | wye
5 | LV_1632-41_0_6_load_93 | 8 | 0.0091208 | 0.0022859 | 0 | 0 |  | 1 | TRUE | wye
6 | LV_1632-41_0_6_load_5 | 9 | 0.0062459 | 0.0015654 | 0 | 0 |  | 1 | TRUE | wye
7 | LV_1632-41_0_6_load_9 | 12 | 0.0049902 | 0.0012507 | 0 | 0 |  | 1 | TRUE | wye
8 | LV_1632-41_0_6_load_11 | 14 | 0.0069331 | 0.0017376 | 0 | 0 |  | 1 | TRUE | wye
9 | LV_1632-41_0_6_load_71 | 16 | 0.005556 | 0.0013925 | 0 | 0 |  | 1 | TRUE | wye
10 | LV_1632-41_0_6_load_88 | 18 | 0.0058351 | 0.0014624 | 0 | 0 |  | 1 | TRUE | wye
11 | LV_1632-41_0_6_load_18 | 19 | 0.0037705 | 0.00094499 | 0 | 0 |  | 1 | TRUE | wye
12 | LV_1632-41_0_6_load_16 | 20 | 0.0065762 | 0.0016482 | 0 | 0 |  | 1 | TRUE | wye
13 | LV_1632-41_0_6_load_70 | 21 | 0.0094417 | 0.0023663 | 0 | 0 |  | 1 | TRUE | wye
14 | LV_1632-41_0_6_load_72 | 22 | 0.0070026 | 0.001755 | 0 | 0 |  | 1 | TRUE | wye
15 | LV_1632-41_0_6_load_79 | 23 | 0.012649 | 0.0031702 | 0 | 0 |  | 1 | TRUE | wye
16 | LV_1632-41_0_6_load_75 | 24 | 0.012588 | 0.0031549 | 0 | 0 |  | 1 | TRUE | wye
17 | LV_1632-41_0_6_load_83 | 26 | 0.0088839 | 0.0022265 | 0 | 0 |  | 1 | TRUE | wye
18 | LV_1632-41_0_6_load_86 | 27 | 0.0052845 | 0.0013244 | 0 | 0 |  | 1 | TRUE | wye
19 | LV_1632-41_0_6_load_12 | 28 | 0.0057921 | 0.0014516 | 0 | 0 |  | 1 | TRUE | wye
20 | LV_1632-41_0_6_load_13 | 29 | 0.0042667 | 0.0010693 | 0 | 0 |  | 1 | TRUE | wye
21 | LV_1632-41_0_6_load_14 | 30 | 0.013403 | 0.0033591 | 0 | 0 |  | 1 | TRUE | wye
22 | LV_1632-41_0_6_load_15 | 31 | 0.0055488 | 0.0013907 | 0 | 0 |  | 1 | TRUE | wye
23 | LV_1632-41_0_6_load_43 | 34 | 0.0043453 | 0.001089 | 0 | 0 |  | 1 | TRUE | wye
24 | LV_1632-41_0_6_load_20 | 37 | 0.0092286 | 0.0023129 | 0 | 0 |  | 1 | TRUE | wye
25 | LV_1632-41_0_6_load_94 | 38 | 0.0037452 | 0.00093864 | 0 | 0 |  | 1 | TRUE | wye
26 | LV_1632-41_0_6_load_91 | 39 | 0.0037489 | 0.00093956 | 0 | 0 |  | 1 | TRUE | wye
27 | LV_1632-41_0_6_load_36 | 40 | 0.004698 | 0.0011774 | 0 | 0 |  | 1 | TRUE | wye
28 | LV_1632-41_0_6_load_87 | 41 | 0.0054516 | 0.0013663 | 0 | 0 |  | 1 | TRUE | wye
29 | LV_1632-41_0_6_load_95 | 42 | 0.005076 | 0.0012722 | 0 | 0 |  | 1 | TRUE | wye
30 | LV_1632-41_0_6_load_92 | 43 | 0.009722 | 0.0024366 | 0 | 0 |  | 1 | TRUE | wye
31 | LV_1632-41_0_6_load_34 | 44 | 0.0044916 | 0.0011257 | 0 | 0 |  | 1 | TRUE | wye
32 | LV_1632-41_0_6_load_21 | 45 | 0.0075404 | 0.0018898 | 0 | 0 |  | 1 | TRUE | wye
33 | LV_1632-41_0_6_load_22 | 47 | 0.0084622 | 0.0021208 | 0 | 0 |  | 1 | TRUE | wye
34 | LV_1632-41_0_6_load_65 | 50 | 0.011493 | 0.0028804 | 0 | 0 |  | 1 | TRUE | wye
35 | LV_1632-41_0_6_load_63 | 51 | 0.0066619 | 0.0016696 | 0 | 0 |  | 1 | TRUE | wye
36 | LV_1632-41_0_6_load_96 | 52 | 0.0085996 | 0.0021553 | 0 | 0 |  | 1 | TRUE | wye
37 | LV_1632-41_0_6_load_38 | 56 | 0.0048311 | 0.0012108 | 0 | 0 |  | 1 | TRUE | wye
38 | LV_1632-41_0_6_load_40 | 57 | 0.0063246 | 0.0015851 | 0 | 0 |  | 1 | TRUE | wye
39 | LV_1632-41_0_6_load_27 | 58 | 0.0036561 | 0.0009163 | 0 | 0 |  | 1 | TRUE | wye
40 | LV_1632-41_0_6_load_28 | 59 | 0.004174 | 0.0010461 | 0 | 0 |  | 1 | TRUE | wye
41 | LV_1632-41_0_6_load_30 | 61 | 0.0028226 | 0.0007074 | 0 | 0 |  | 1 | TRUE | wye
42 | LV_1632-41_0_6_load_31 | 62 | 0.0058818 | 0.0014741 | 0 | 0 |  | 1 | TRUE | wye
43 | LV_1632-41_0_6_load_59 | 63 | 0.003846 | 0.0009639 | 0 | 0 |  | 1 | TRUE | wye
44 | LV_1632-41_0_6_load_33 | 64 | 0.0054194 | 0.0013582 | 0 | 0 |  | 1 | TRUE | wye
45 | LV_1632-41_0_6_load_37 | 66 | 0.011708 | 0.0029344 | 0 | 0 |  | 1 | TRUE | wye
46 | LV_1632-41_0_6_load_39 | 67 | 0.006179 | 0.0015486 | 0 | 0 |  | 1 | TRUE | wye
47 | LV_1632-41_0_6_load_73 | 68 | 0.0047372 | 0.0011873 | 0 | 0 |  | 1 | TRUE | wye
48 | LV_1632-41_0_6_load_74 | 69 | 0.0040243 | 0.0010086 | 0 | 0 |  | 1 | TRUE | wye
49 | LV_1632-41_0_6_load_41 | 70 | 0.010853 | 0.00272 | 0 | 0 |  | 1 | TRUE | wye
50 | LV_1632-41_0_6_load_42 | 71 | 0.0061397 | 0.0015388 | 0 | 0 |  | 1 | TRUE | wye
51 | LV_1632-41_0_6_load_85 | 72 | 0.0064903 | 0.0016266 | 0 | 0 |  | 1 | TRUE | wye
52 | LV_1632-41_0_6_load_66 | 73 | 0.0087193 | 0.0021853 | 0 | 0 |  | 1 | TRUE | wye
53 | LV_1632-41_0_6_load_46 | 74 | 0.0084403 | 0.0021153 | 0 | 0 |  | 1 | TRUE | wye
54 | LV_1632-41_0_6_load_47 | 75 | 0.007818 | 0.0019594 | 0 | 0 |  | 1 | TRUE | wye
55 | LV_1632-41_0_6_load_49 | 77 | 0.0090869 | 0.0022774 | 0 | 0 |  | 1 | TRUE | wye
56 | LV_1632-41_0_6_load_78 | 78 | 0.011711 | 0.0029351 | 0 | 0 |  | 1 | TRUE | wye
57 | LV_1632-41_0_6_load_53 | 80 | 0.0022635 | 0.00056729 | 0 | 0 |  | 1 | TRUE | wye
58 | LV_1632-41_0_6_load_54 | 81 | 0.0046039 | 0.0011538 | 0 | 0 |  | 1 | TRUE | wye
59 | LV_1632-41_0_6_load_56 | 82 | 0.0042589 | 0.0010674 | 0 | 0 |  | 1 | TRUE | wye
60 | LV_1632-41_0_6_load_84 | 84 | 0.0028478 | 0.00071373 | 0 | 0 |  | 1 | TRUE | wye
61 | LV_1632-41_0_6_load_80 | 85 | 0.0034181 | 0.00085666 | 0 | 0 |  | 1 | TRUE | wye
62 | LV_1632-41_0_6_load_58 | 86 | 0.0040842 | 0.0010236 | 0 | 0 |  | 1 | TRUE | wye
63 | LV_1632-41_0_6_load_60 | 87 | 0.0068885 | 0.0017264 | 0 | 0 |  | 1 | TRUE | wye
64 | LV_1632-41_0_6_load_62 | 88 | 0.0037779 | 0.00094684 | 0 | 0 |  | 1 | TRUE | wye
65 | LV_1632-41_0_6_load_67 | 89 | 0.0043677 | 0.0010946 | 0 | 0 |  | 1 | TRUE | wye
66 | LV_1632-41_0_6_load_99 | 90 | 0.011779 | 0.0029522 | 0 | 0 |  | 1 | TRUE | wye
67 | LV_1632-41_0_6_load_81 | 91 | 0.0089358 | 0.0022395 | 0 | 0 |  | 1 | TRUE | wye
68 | LV_1632-41_0_6_load_98 | 92 | 0.010238 | 0.002566 | 0 | 0 |  | 1 | TRUE | wye

## ext_grid
| name | bus | vm_pu | va_degree | slack_weight | in_service
0 |  | 21 | 1 | 0 | 1 | TRUE

## line
| name | std_type | from_bus | to_bus | length_km | r_ohm_per_km | x_ohm_per_km | c_nf_per_km | g_us_per_km | max_i_ka | df | parallel | type | in_service
0 | LV_1632-41_0_6_line_0 |  | 0 | 1 | 0.0056328 | 0.125 | 0.08 | 261 | 0 | 0.364 | 1 | 1 | cs | TRUE
1 | LV_1632-41_0_6_line_1 |  | 0 | 2 | 0.0036886 | 0.125 | 0.08 | 261 | 0 | 0.364 | 1 | 1 | cs | TRUE
2 | LV_1632-41_0_6_line_2 |  | 1 | 3 | 0.010338 | 0.125 | 0.08 | 261 | 0 | 0.364 | 1 | 1 | cs | TRUE
3 | LV_1632-41_0_6_line_3 |  | 2 | 4 | 0.00424 | 0.125 | 0.08 | 261 | 0 | 0.364 | 1 | 1 | cs | TRUE
4 | LV_1632-41_0_6_line_4 |  | 4 | 5 | 0.012411 | 0.125 | 0.08 | 261 | 0 | 0.364 | 1 | 2 | cs | TRUE
5 | LV_1632-41_0_6_line_5 |  | 4 | 6 | 0.007137 | 0.125 | 0.08 | 261 | 0 | 0.364 | 1 | 1 | cs | TRUE
6 | LV_1632-41_0_6_line_6 |  | 5 | 7 | 0.012763 | 0.125 | 0.08 | 261 | 0 | 0.364 | 1 | 3 | cs | TRUE
7 | LV_1632-41_0_6_line_7 |  | 6 | 8 | 0.0069177 | 0.125 | 0.08 | 261 | 0 | 0.364 | 1 | 1 | cs | TRUE
8 | LV_1632-41_0_6_line_8 |  | 7 | 76 | 0.0023414 | 0.125 | 0.08 | 261 | 0 | 0.364 | 1 | 3 | cs | TRUE
9 | LV_1632-41_0_6_line_9 |  | 8 | 43 | 0.0079646 | 0.125 | 0.08 | 261 | 0 | 0.364 | 1 | 1 | cs | TRUE
10 | LV_1632-41_0_6_line_10 |  | 9 | 10 | 0.010981 | 0.125 | 0.08 | 261 | 0 | 0.364 | 1 | 1 | cs | TRUE
11 | LV_1632-41_0_6_line_11 |  | 9 | 11 | 0.0060888 | 0.125 | 0.08 | 261 | 0 | 0.364 | 1 | 1 | cs | TRUE
12 | LV_1632-41_0_6_line_12 |  | 10 | 12 | 0.018828 | 0.125 | 0.08 | 261 | 0 | 0.364 | 1 | 1 | cs | TRUE
13 | LV_1632-41_0_6_line_13 |  | 11 | 13 | 0.002645 | 0.125 | 0.08 | 261 | 0 | 0.364 | 1 | 1 | cs | TRUE
14 | LV_1632-41_0_6_line_14 |  | 11 | 14 | 0.0061582 | 0.125 | 0.08 | 261 | 0 | 0.364 | 1 | 2 | cs | TRUE
15 | LV_1632-41_0_6_line_15 |  | 12 | 18 | 0.00085765 | 0.125 | 0.08 | 261 | 0 | 0.364 | 1 | 1 | cs | TRUE
16 | LV_1632-41_0_6_line_16 |  | 13 | 19 | 0.013968 | 0.125 | 0.08 | 261 | 0 | 0.364 | 1 | 1 | cs | TRUE
17 | LV_1632-41_0_6_line_17 |  | 13 | 20 | 0.0092412 | 0.125 | 0.08 | 261 | 0 | 0.364 | 1 | 1 | cs | TRUE
18 | LV_1632-41_0_6_line_18 |  | 14 | 21 | 0.0088914 | 0.125 | 0.08 | 261 | 0 | 0.364 | 1 | 3 | cs | TRUE
19 | LV_1632-41_0_6_line_19 |  | 15 | 16 | 0.019671 | 0.125 | 0.08 | 261 | 0 | 0.364 | 1 | 3 | cs | TRUE
20 | LV_1632-41_0_6_line_20 |  | 15 | 17 | 0.019197 | 0.125 | 0.08 | 261 | 0 | 0.364 | 1 | 3 | cs | TRUE
21 | LV_1632-41_0_6_line_21 |  | 16 | 22 | 0.010074 | 0.125 | 0.08 | 261 | 0 | 0.364 | 1 | 1 | cs | TRUE
22 | LV_1632-41_0_6_line_22 |  | 16 | 21 | 0.0097144 | 0.125 | 0.08 | 261 | 0 | 0.364 | 1 | 3 | cs | TRUE
23 | LV_1632-41_0_6_line_23 |  | 17 | 23 | 0.010265 | 0.125 | 0.08 | 261 | 0 | 0.364 | 1 | 1 | cs | TRUE
24 | LV_1632-41_0_6_line_24 |  | 17 | 24 | 0.0091748 | 0.125 | 0.08 | 261 | 0 | 0.364 | 1 | 3 | cs | TRUE
25 | LV_1632-41_0_6_line_25 |  | 18 | 25 | 0.008027 | 0.125 | 0.08 | 261 | 0 | 0.364 | 1 | 1 | cs | TRUE
26 | LV_1632-41_0_6_line_26 |  | 18 | 26 | 0.007562 | 0.125 | 0.08 | 261 | 0 | 0.364 | 1 | 1 | cs | TRUE
27 | LV_1632-41_0_6_line_27 |  | 19 | 27 | 0.010572 | 0.125 | 0.08 | 261 | 0 | 0.364 | 1 | 1 | cs | TRUE
28 | LV_1632-41_0_6_line_28 |  | 24 | 79 | 0.014659 | 0.125 | 0.08 | 261 | 0 | 0.364 | 1 | 3 | cs | TRUE
29 | LV_1632-41_0_6_line_29 |  | 25 | 60 | 0.020016 | 0.125 | 0.08 | 261 | 0 | 0.364 | 1 | 1 | cs | TRUE
30 | LV_1632-41_0_6_line_30 |  | 26 | 91 | 0.010526 | 0.125 | 0.08 | 261 | 0 | 0.364 | 1 | 1 | cs | TRUE
31 | LV_1632-41_0_6_line_31 |  | 27 | 41 | 0.0059408 | 0.125 | 0.08 | 261 | 0 | 0.364 | 1 | 1 | cs | TRUE
32 | LV_1632-41_0_6_line_32 |  | 28 | 29 | 0.0038957 | 0.125 | 0.08 | 261 | 0 | 0.364 | 1 | 1 | cs | TRUE
33 | LV_1632-41_0_6_line_33 |  | 28 | 30 | 0.0030913 | 0.125 | 0.08 | 261 | 0 | 0.364 | 1 | 1 | cs | TRUE
34 | LV_1632-41_0_6_line_34 |  | 29 | 31 | 0.0048898 | 0.125 | 0.08 | 261 | 0 | 0.364 | 1 | 1 | cs | TRUE
35 | LV_1632-41_0_6_line_35 |  | 31 | 32 | 0.0090933 | 0.125 | 0.08 | 261 | 0 | 0.364 | 1 | 1 | cs | TRUE
36 | LV_1632-41_0_6_line_36 |  | 32 | 33 | 0.003137 | 0.125 | 0.08 | 261 | 0 | 0.364 | 1 | 1 | cs | TRUE
37 | LV_1632-41_0_6_line_37 |  | 32 | 34 | 0.012274 | 0.125 | 0.08 | 261 | 0 | 0.364 | 1 | 1 | cs | TRUE
38 | LV_1632-41_0_6_line_38 |  | 33 | 63 | 0.01203 | 0.125 | 0.08 | 261 | 0 | 0.364 | 1 | 1 | cs | TRUE
39 | LV_1632-41_0_6_line_39 |  | 33 | 62 | 0.0092411 | 0.125 | 0.08 | 261 | 0 | 0.364 | 1 | 1 | cs | TRUE
40 | LV_1632-41_0_6_line_40 |  | 34 | 70 | 0.025843 | 0.125 | 0.08 | 261 | 0 | 0.364 | 1 | 1 | cs | TRUE
41 | LV_1632-41_0_6_line_41 |  | 35 | 36 | 0.019631 | 0.125 | 0.08 | 261 | 0 | 0.364 | 1 | 1 | cs | TRUE
42 | LV_1632-41_0_6_line_42 |  | 35 | 37 | 0.0065211 | 0.125 | 0.08 | 261 | 0 | 0.364 | 1 | 1 | cs | TRUE
43 | LV_1632-41_0_6_line_43 |  | 36 | 38 | 0.0093154 | 0.125 | 0.08 | 261 | 0 | 0.364 | 1 | 1 | cs | TRUE
44 | LV_1632-41_0_6_line_44 |  | 36 | 39 | 0.0077462 | 0.125 | 0.08 | 261 | 0 | 0.364 | 1 | 1 | cs | TRUE
45 | LV_1632-41_0_6_line_45 |  | 37 | 40 | 0.0017799 | 0.125 | 0.08 | 261 | 0 | 0.364 | 1 | 1 | cs | TRUE
46 | LV_1632-41_0_6_line_46 |  | 38 | 42 | 0.0065214 | 0.125 | 0.08 | 261 | 0 | 0.364 | 1 | 1 | cs | TRUE
47 | LV_1632-41_0_6_line_47 |  | 39 | 43 | 0.0027219 | 0.125 | 0.08 | 261 | 0 | 0.364 | 1 | 1 | cs | TRUE
48 | LV_1632-41_0_6_line_48 |  | 40 | 44 | 0.0024234 | 0.125 | 0.08 | 261 | 0 | 0.364 | 1 | 1 | cs | TRUE
49 | LV_1632-41_0_6_line_49 |  | 41 | 92 | 0.0069684 | 0.125 | 0.08 | 261 | 0 | 0.364 | 1 | 1 | cs | TRUE
50 | LV_1632-41_0_6_line_50 |  | 44 | 64 | 0.020294 | 0.125 | 0.08 | 261 | 0 | 0.364 | 1 | 1 | cs | TRUE
51 | LV_1632-41_0_6_line_51 |  | 45 | 46 | 0.045298 | 0.125 | 0.08 | 261 | 0 | 0.364 | 1 | 1 | cs | TRUE
52 | LV_1632-41_0_6_line_52 |  | 46 | 49 | 0.054861 | 0.125 | 0.08 | 261 | 0 | 0.364 | 1 | 1 | cs | TRUE
53 | LV_1632-41_0_6_line_53 |  | 47 | 48 | 0.023127 | 0.125 | 0.08 | 261 | 0 | 0.364 | 1 | 1 | cs | TRUE
54 | LV_1632-41_0_6_line_54 |  | 48 | 50 | 0.014364 | 0.125 | 0.08 | 261 | 0 | 0.364 | 1 | 1 | cs | TRUE
55 | LV_1632-41_0_6_line_55 |  | 48 | 51 | 0.024703 | 0.125 | 0.08 | 261 | 0 | 0.364 | 1 | 1 | cs | TRUE
56 | LV_1632-41_0_6_line_56 |  | 49 | 52 | 0.055479 | 0.125 | 0.08 | 261 | 0 | 0.364 | 1 | 1 | cs | TRUE
57 | LV_1632-41_0_6_line_57 |  | 51 | 53 | 0.012746 | 0.125 | 0.08 | 261 | 0 | 0.364 | 1 | 1 | cs | TRUE
58 | LV_1632-41_0_6_line_58 |  | 52 | 57 | 0.0089168 | 0.125 | 0.08 | 261 | 0 | 0.364 | 1 | 1 | cs | TRUE
59 | LV_1632-41_0_6_line_59 |  | 53 | 73 | 0.0089817 | 0.125 | 0.08 | 261 | 0 | 0.364 | 1 | 1 | cs | TRUE
60 | LV_1632-41_0_6_line_60 |  | 53 | 89 | 0.0071704 | 0.125 | 0.08 | 261 | 0 | 0.364 | 1 | 1 | cs | TRUE
61 | LV_1632-41_0_6_line_61 |  | 54 | 55 | 0.01432 | 0.125 | 0.08 | 261 | 0 | 0.364 | 1 | 1 | cs | TRUE
62 | LV_1632-41_0_6_line_62 |  | 54 | 56 | 0.032232 | 0.125 | 0.08 | 261 | 0 | 0.364 | 1 | 1 | cs | TRUE
63 | LV_1632-41_0_6_line_63 |  | 55 | 90 | 0.02259 | 0.125 | 0.08 | 261 | 0 | 0.364 | 1 | 1 | cs | TRUE
64 | LV_1632-41_0_6_line_64 |  | 56 | 65 | 0.010779 | 0.125 | 0.08 | 261 | 0 | 0.364 | 1 | 1 | cs | TRUE
65 | LV_1632-41_0_6_line_65 |  | 57 | 65 | 0.012054 | 0.125 | 0.08 | 261 | 0 | 0.364 | 1 | 1 | cs | TRUE
66 | LV_1632-41_0_6_line_66 |  | 58 | 59 | 0.0084206 | 0.125 | 0.08 | 261 | 0 | 0.364 | 1 | 1 | cs | TRUE
67 | LV_1632-41_0_6_line_67 |  | 58 | 60 | 0.010773 | 0.125 | 0.08 | 261 | 0 | 0.364 | 1 | 1 | cs | TRUE
68 | LV_1632-41_0_6_line_68 |  | 59 | 61 | 0.0019378 | 0.125 | 0.08 | 261 | 0 | 0.364 | 1 | 1 | cs | TRUE
69 | LV_1632-41_0_6_line_69 |  | 60 | 62 | 0.0068628 | 0.125 | 0.08 | 261 | 0 | 0.364 | 1 | 1 | cs | TRUE
70 | LV_1632-41_0_6_line_70 |  | 63 | 86 | 0.0117 | 0.125 | 0.08 | 261 | 0 | 0.364 | 1 | 1 | cs | TRUE
71 | LV_1632-41_0_6_line_71 |  | 64 | 65 | 0.02156 | 0.125 | 0.08 | 261 | 0 | 0.364 | 1 | 1 | cs | TRUE
72 | LV_1632-41_0_6_line_72 |  | 65 | 66 | 0.041594 | 0.125 | 0.08 | 261 | 0 | 0.364 | 1 | 1 | cs | TRUE
73 | LV_1632-41_0_6_line_73 |  | 65 | 67 | 0.017546 | 0.125 | 0.08 | 261 | 0 | 0.364 | 1 | 1 | cs | TRUE
74 | LV_1632-41_0_6_line_74 |  | 67 | 68 | 0.011367 | 0.125 | 0.08 | 261 | 0 | 0.364 | 1 | 1 | cs | TRUE
75 | LV_1632-41_0_6_line_75 |  | 68 | 69 | 0.0085489 | 0.125 | 0.08 | 261 | 0 | 0.364 | 1 | 1 | cs | TRUE
76 | LV_1632-41_0_6_line_76 |  | 70 | 71 | 0.0081739 | 0.125 | 0.08 | 261 | 0 | 0.364 | 1 | 1 | cs | TRUE
77 | LV_1632-41_0_6_line_77 |  | 72 | 73 | 0.021255 | 0.125 | 0.08 | 261 | 0 | 0.364 | 1 | 1 | cs | TRUE
78 | LV_1632-41_0_6_line_78 |  | 74 | 75 | 0.010206 | 0.125 | 0.08 | 261 | 0 | 0.364 | 1 | 3 | cs | TRUE
79 | LV_1632-41_0_6_line_79 |  | 74 | 76 | 0.0046414 | 0.125 | 0.08 | 261 | 0 | 0.364 | 1 | 3 | cs | TRUE
80 | LV_1632-41_0_6_line_80 |  | 75 | 77 | 0.016001 | 0.125 | 0.08 | 261 | 0 | 0.364 | 1 | 3 | cs | TRUE
81 | LV_1632-41_0_6_line_81 |  | 77 | 78 | 0.010259 | 0.125 | 0.08 | 261 | 0 | 0.364 | 1 | 3 | cs | TRUE
82 | LV_1632-41_0_6_line_82 |  | 78 | 79 | 0.003566 | 0.125 | 0.08 | 261 | 0 | 0.364 | 1 | 3 | cs | TRUE
83 | LV_1632-41_0_6_line_83 |  | 79 | 89 | 0.0093242 | 0.125 | 0.08 | 261 | 0 | 0.364 | 1 | 1 | cs | TRUE
84 | LV_1632-41_0_6_line_84 |  | 80 | 81 | 0.0079749 | 0.125 | 0.08 | 261 | 0 | 0.364 | 1 | 1 | cs | TRUE
85 | LV_1632-41_0_6_line_85 |  | 81 | 82 | 0.0062777 | 0.125 | 0.08 | 261 | 0 | 0.364 | 1 | 1 | cs | TRUE
86 | LV_1632-41_0_6_line_86 |  | 82 | 83 | 0.012983 | 0.125 | 0.08 | 261 | 0 | 0.364 | 1 | 1 | cs | TRUE
87 | LV_1632-41_0_6_line_87 |  | 83 | 84 | 0.018003 | 0.125 | 0.08 | 261 | 0 | 0.364 | 1 | 1 | cs | TRUE
88 | LV_1632-41_0_6_line_88 |  | 83 | 85 | 0.0077763 | 0.125 | 0.08 | 261 | 0 | 0.364 | 1 | 1 | cs | TRUE
89 | LV_1632-41_0_6_line_89 |  | 85 | 91 | 0.0090498 | 0.125 | 0.08 | 261 | 0 | 0.364 | 1 | 1 | cs | TRUE
90 | LV_1632-41_0_6_line_90 |  | 86 | 87 | 0.0071549 | 0.125 | 0.08 | 261 | 0 | 0.364 | 1 | 1 | cs | TRUE
91 | LV_1632-41_0_6_line_91 |  | 87 | 88 | 0.021062 | 0.125 | 0.08 | 261 | 0 | 0.364 | 1 | 1 | cs | TRUE

## trafo
| name | std_type | hv_bus | lv_bus | sn_mva | vn_hv_kv | vn_lv_kv | vk_percent | vkr_percent | pfe_kw | i0_percent | shift_degree | tap_side | tap_neutral | tap_min | tap_max | tap_step_percent | tap_step_degree | tap_pos | tap_phase_shifter | parallel | df | in_service
0 | LV_1632-41_0_6_trafo_70 | 0.63 MVA 20/0.4 kV | 93 | 21 | 0.63 | 20 | 0.4 | 6 | 1.206 | 1.65 | 0.2619 | 150 | hv | 0 | -2 | 2 | 2.5 | 0 | 0 | FALSE | 1 | 1 | TRUE

## line_geodata
| x0 | y0 | x1 | y1 | x2 | y2 | x3 | y3 | x4 | y4
0 | 2724881.7268 | 1210525.3964 | 2724879.8723 | 1210530.7152
1 | 2724881.7268 | 1210525.3964 | 2724882.9412 | 1210521.9135
2 | 2724877.4565 | 1210540.7574 | 2724877.9177 | 1210538.0132 | 2724879.8723 | 1210530.7152 | 2724879.8723 | 1210530.7152
3 | 2724884.3372 | 1210517.9099 | 2724882.9412 | 1210521.9135
4 | 2724884.3372 | 1210517.9099 | 2724888.5804 | 1210506.2452
5 | 2724891.4614 | 1210518.604 | 2724884.3372 | 1210517.9099
6 | 2724888.5804 | 1210506.2452 | 2724892.9359 | 1210499.3867 | 2724894.653 | 1210495.0775
7 | 2724891.4614 | 1210518.604 | 2724898.0608 | 1210520.6781
8 | 2724895.5198 | 1210492.9024 | 2724894.653 | 1210495.0775
9 | 2724905.6589 | 1210523.0662 | 2724898.0608 | 1210520.6781
10 | 2724963.5307 | 1210492.2482 | 2724957.3831 | 1210501.3471
11 | 2724953.9744 | 1210506.3923 | 2724957.3831 | 1210501.3471
12 | 2724963.5307 | 1210492.2482 | 2724966.9407 | 1210491.33 | 2724970.6913 | 1210489.396 | 2724973.2464 | 1210486.8253 | 2724977.1969 | 1210480.506
13 | 2724953.9744 | 1210506.3923 | 2724952.3343 | 1210508.4707
14 | 2724953.9744 | 1210506.3923 | 2724948.1115 | 1210504.508
15 | 2724977.1969 | 1210480.506 | 2724977.6516 | 1210479.7788
16 | 2724952.3343 | 1210508.4707 | 2724964.8007 | 1210514.7706
17 | 2724952.3343 | 1210508.4707 | 2724946.8135 | 1210515.8815
18 | 2724948.1115 | 1210504.508 | 2724939.6465 | 1210501.7874
19 | 2724930.398 | 1210498.815 | 2724934.6293 | 1210491.7203 | 2724939.1943 | 1210487.9241 | 2724941.395 | 1210486.3023 | 2724944.0846 | 1210485.6581
20 | 2724935.3274 | 1210468.9285 | 2724936.6516 | 1210470.3128 | 2724939.4853 | 1210473.6747 | 2724941.4274 | 1210477.1403 | 2724944.0846 | 1210485.6581
21 | 2724930.398 | 1210498.815 | 2724926.6128 | 1210502.0382 | 2724922.0424 | 1210504.3063
22 | 2724930.398 | 1210498.815 | 2724939.6465 | 1210501.7874
23 | 2724945.2359 | 1210471.7159 | 2724935.3274 | 1210468.9285
24 | 2724935.3274 | 1210468.9285 | 2724927.3404 | 1210464.4133
25 | 2724977.6516 | 1210479.7788 | 2724981.8999 | 1210472.9625
26 | 2724977.6516 | 1210479.7788 | 2724984.2602 | 1210483.4545
27 | 2724964.8007 | 1210514.7706 | 2724974.2367 | 1210519.5391
28 | 2724916.7962 | 1210454.2291 | 2724927.3404 | 1210464.4133
29 | 2724981.8999 | 1210472.9625 | 2724990.9211 | 1210466.5799 | 2724998.664 | 1210462.0609
30 | 2724993.3273 | 1210488.7783 | 2724991.5918 | 1210487.5323 | 2724984.2602 | 1210483.4545
31 | 2724979.5389 | 1210522.2186 | 2724974.2367 | 1210519.5391
32 | 2724967.6337 | 1210459.5642 | 2724970.9306 | 1210457.4889
33 | 2724965.0176 | 1210461.2109 | 2724967.6337 | 1210459.5642
34 | 2724975.0689 | 1210454.8841 | 2724970.9306 | 1210457.4889
35 | 2724983.6084 | 1210452.0266 | 2724977.0362 | 1210453.6457 | 2724975.0689 | 1210454.8841
36 | 2724983.6084 | 1210452.0266 | 2724986.672 | 1210451.3125
37 | 2724983.6084 | 1210452.0266 | 2724979.6038 | 1210440.4244
38 | 2724986.672 | 1210451.3125 | 2724995.506 | 1210443.1466
39 | 2724986.672 | 1210451.3125 | 2724993.5535 | 1210457.4803
40 | 2724971.1722 | 1210415.9959 | 2724979.6038 | 1210440.4244
41 | 2724934.1702 | 1210532.8535 | 2724915.6454 | 1210526.205
42 | 2724934.1702 | 1210532.8535 | 2724932.9432 | 1210535.1741 | 2724931.9406 | 1210538.939
43 | 2724915.6454 | 1210526.205 | 2724913.568 | 1210535.2858
44 | 2724915.6454 | 1210526.205 | 2724908.2556 | 1210523.8824
45 | 2724931.9406 | 1210538.939 | 2724931.4825 | 1210540.659
46 | 2724912.1137 | 1210541.643 | 2724913.568 | 1210535.2858
47 | 2724908.2556 | 1210523.8824 | 2724905.6589 | 1210523.0662
48 | 2724931.4825 | 1210540.659 | 2724931.4001 | 1210540.9685 | 2724930.9685 | 1210543.0269
49 | 2724985.7582 | 1210525.3616 | 2724979.5389 | 1210522.2186
50 | 2724930.4598 | 1210563.2423 | 2724930.2039 | 1210559.2353 | 2724930.0994 | 1210550.0705 | 2724930.395 | 1210545.7622 | 2724930.9685 | 1210543.0269
51 | 2724837.9842 | 1210546.9733 | 2724840.9594 | 1210542.8546 | 2724843.5503 | 1210537.4825 | 2724846.9715 | 1210530.5821 | 2724856.7351 | 1210505.8915
52 | 2724837.9842 | 1210546.9733 | 2724829.0314 | 1210560.9968 | 2724827.1234 | 1210563.8925 | 2724839.3357 | 1210574.2893 | 2724853.3922 | 1210586.6486
53 | 2724901.7636 | 1210413.3273 | 2724899.9351 | 1210417.5034 | 2724894.3482 | 1210428.3392 | 2724890.7337 | 1210433.5924
54 | 2724901.7636 | 1210413.3273 | 2724907.1775 | 1210400.0224
55 | 2724901.7636 | 1210413.3273 | 2724913.7392 | 1210429.5906 | 2724917.1164 | 1210432.5748
56 | 2724853.3922 | 1210586.6486 | 2724865.522 | 1210586.102 | 2724892.7265 | 1210579.7887 | 2724908.002 | 1210581.8138
57 | 2724926.6675 | 1210441.0145 | 2724917.1164 | 1210432.5748
58 | 2724908.002 | 1210581.8138 | 2724916.8415 | 1210582.9856
59 | 2724926.6675 | 1210441.0145 | 2724928.3878 | 1210438.0149 | 2724931.0257 | 1210433.1617
60 | 2724926.6675 | 1210441.0145 | 2724922.3763 | 1210446.759
61 | 2724915.6638 | 1210625.4708 | 2724914.8269 | 1210627.6772 | 2724925.6366 | 1210632.7964
62 | 2724915.6638 | 1210625.4708 | 2724923.0349 | 1210606.0324 | 2724925.999 | 1210594.9803
63 | 2724946.0647 | 1210642.5651 | 2724934.1802 | 1210636.8562 | 2724925.6366 | 1210632.7964
64 | 2724928.7911 | 1210584.5697 | 2724925.999 | 1210594.9803
65 | 2724928.7911 | 1210584.5697 | 2724916.8415 | 1210582.9856
66 | 2725016.0312 | 1210464.0988 | 2725008.9578 | 1210459.5301
67 | 2724998.664 | 1210462.0609 | 2725003.7015 | 1210460.0315 | 2725006.8713 | 1210459.3307 | 2725008.9578 | 1210459.5301
68 | 2725017.659 | 1210465.1501 | 2725016.0312 | 1210464.0988
69 | 2724998.664 | 1210462.0609 | 2724993.5535 | 1210457.4803
70 | 2725004.0978 | 1210435.2046 | 2724995.506 | 1210443.1466
71 | 2724928.7911 | 1210584.5697 | 2724929.624 | 1210581.4625 | 2724931.0282 | 1210572.1403 | 2724930.4598 | 1210563.2423
72 | 2724928.7911 | 1210584.5697 | 2724935.5356 | 1210576.1711 | 2724946.8562 | 1210547.486
73 | 2724928.7911 | 1210584.5697 | 2724945.7629 | 1210589.0215
74 | 2724956.6431 | 1210592.2871 | 2724951.4132 | 1210590.5036 | 2724945.7629 | 1210589.0215
75 | 2724956.6431 | 1210592.2871 | 2724964.7344 | 1210595.0464
76 | 2724971.1722 | 1210415.9959 | 2724968.5054 | 1210408.2693
77 | 2724931.0257 | 1210433.1617 | 2724941.1762 | 1210414.4874
78 | 2724897.4268 | 1210488.6709 | 2724897.6247 | 1210488.2318 | 2724899.9721 | 1210479.6076 | 2724900.3027 | 1210478.8943
79 | 2724895.5198 | 1210492.9024 | 2724897.4268 | 1210488.6709
80 | 2724908.2778 | 1210465.0985 | 2724903.6985 | 1210471.5683 | 2724900.3027 | 1210478.8943
81 | 2724914.4699 | 1210456.9319 | 2724912.1519 | 1210459.6249 | 2724908.2778 | 1210465.0985
82 | 2724916.7962 | 1210454.2291 | 2724914.4699 | 1210456.9319
83 | 2724916.7962 | 1210454.2291 | 2724922.3763 | 1210446.759
84 | 2725021.2493 | 1210522.4017 | 2725017.8846 | 1210518.5627 | 2725016.0736 | 1210516.336
85 | 2725016.0736 | 1210516.336 | 2725012.1127 | 1210511.4656
86 | 2725004.3773 | 1210501.044 | 2725009.9173 | 1210508.766 | 2725012.1127 | 1210511.4656
87 | 2725004.3773 | 1210501.044 | 2725009.7632 | 1210499.4333 | 2725018.2281 | 1210495.6522 | 2725020.4701 | 1210497.8676
88 | 2725004.3773 | 1210501.044 | 2725002.5204 | 1210497.1465 | 2725000.2261 | 1210494.5577
89 | 2725000.2261 | 1210494.5577 | 2724998.2128 | 1210492.2858 | 2724993.3273 | 1210488.7783
90 | 2725004.0978 | 1210435.2046 | 2725008.8917 | 1210430.7732 | 2725009.3147 | 1210430.3109
91 | 2725023.5318 | 1210414.7716 | 2725009.3147 | 1210430.3109

## bus_geodata
| x | y | coords
0 | 2724881.7268 | 1210525.3964
1 | 2724879.8723 | 1210530.7152
2 | 2724882.9412 | 1210521.9135
3 | 2724877.4565 | 1210540.7574
4 | 2724884.3372 | 1210517.9099
5 | 2724888.5804 | 1210506.2452
6 | 2724891.4614 | 1210518.604
7 | 2724894.653 | 1210495.0775
8 | 2724898.0608 | 1210520.6781
9 | 2724957.3831 | 1210501.3471
10 | 2724963.5307 | 1210492.2482
11 | 2724953.9744 | 1210506.3923
12 | 2724977.1969 | 1210480.506
13 | 2724952.3343 | 1210508.4707
14 | 2724948.1115 | 1210504.508
15 | 2724944.0846 | 1210485.6581
16 | 2724930.398 | 1210498.815
17 | 2724935.3274 | 1210468.9285
18 | 2724977.6516 | 1210479.7788
19 | 2724964.8007 | 1210514.7706
20 | 2724946.8135 | 1210515.8815
21 | 2724939.6465 | 1210501.7874
22 | 2724922.0424 | 1210504.3063
23 | 2724945.2359 | 1210471.7159
24 | 2724927.3404 | 1210464.4133
25 | 2724981.8998 | 1210472.9625
26 | 2724984.2602 | 1210483.4545
27 | 2724974.2367 | 1210519.5391
28 | 2724967.6337 | 1210459.5642
29 | 2724970.9306 | 1210457.4889
30 | 2724965.0176 | 1210461.211
31 | 2724975.0689 | 1210454.8841
32 | 2724983.6084 | 1210452.0266
33 | 2724986.672 | 1210451.3125
34 | 2724979.6038 | 1210440.4244
35 | 2724934.1702 | 1210532.8535
36 | 2724915.6454 | 1210526.205
37 | 2724931.9406 | 1210538.939
38 | 2724913.568 | 1210535.2858
39 | 2724908.2556 | 1210523.8824
40 | 2724931.4825 | 1210540.659
41 | 2724979.5389 | 1210522.2186
42 | 2724912.1137 | 1210541.643
43 | 2724905.6589 | 1210523.0663
44 | 2724930.9685 | 1210543.0269
45 | 2724856.7351 | 1210505.8915
46 | 2724837.9842 | 1210546.9733
47 | 2724890.7337 | 1210433.5924
48 | 2724901.7636 | 1210413.3273
49 | 2724853.3922 | 1210586.6486
50 | 2724907.1775 | 1210400.0224
51 | 2724917.1164 | 1210432.5748
52 | 2724908.002 | 1210581.8138
53 | 2724926.6675 | 1210441.0145
54 | 2724915.6638 | 1210625.4708
55 | 2724925.6366 | 1210632.7964
56 | 2724925.999 | 1210594.9803
57 | 2724916.8415 | 1210582.9856
58 | 2725008.9578 | 1210459.5301
59 | 2725016.0312 | 1210464.0988
60 | 2724998.664 | 1210462.0609
61 | 2725017.659 | 1210465.1501
62 | 2724993.5535 | 1210457.4803
63 | 2724995.506 | 1210443.1466
64 | 2724930.4598 | 1210563.2423
65 | 2724928.7911 | 1210584.5697
66 | 2724946.8562 | 1210547.486
67 | 2724945.7629 | 1210589.0215
68 | 2724956.6431 | 1210592.2871
69 | 2724964.7344 | 1210595.0464
70 | 2724971.1722 | 1210415.9959
71 | 2724968.5054 | 1210408.2693
72 | 2724941.1762 | 1210414.4874
73 | 2724931.0257 | 1210433.1617
74 | 2724897.4268 | 1210488.6709
75 | 2724900.3027 | 1210478.8943
76 | 2724895.5198 | 1210492.9024
77 | 2724908.2778 | 1210465.0985
78 | 2724914.4699 | 1210456.9319
79 | 2724916.7962 | 1210454.2291
80 | 2725021.2493 | 1210522.4017
81 | 2725016.0736 | 1210516.336
82 | 2725012.1127 | 1210511.4656
83 | 2725004.3773 | 1210501.044
84 | 2725020.4701 | 1210497.8676
85 | 2725000.2261 | 1210494.5577
86 | 2725004.0978 | 1210435.2046
87 | 2725009.3147 | 1210430.3109
88 | 2725023.5318 | 1210414.7716
89 | 2724922.3763 | 1210446.759
90 | 2724946.0647 | 1210642.5651
91 | 2724993.3273 | 1210488.7783
92 | 2724985.7582 | 1210525.3616
93 | 2724930.398 | 1210498.815

## line_std_types
| c_nf_per_km | r_ohm_per_km | x_ohm_per_km | max_i_ka | type | q_mm2 | alpha | voltage_rating
NAYY 4x50 SE | 210 | 0.642 | 0.083 | 0.142 | cs | 50 | 0.00403 | LV
NAYY 4x120 SE | 264 | 0.225 | 0.08 | 0.242 | cs | 120 | 0.00403 | LV
NAYY 4x150 SE | 261 | 0.208 | 0.08 | 0.27 | cs | 150 | 0.00403 | LV
NA2XS2Y 1x95 RM/25 12/20 kV | 216 | 0.313 | 0.132 | 0.252 | cs | 95 | 0.00403 | MV
NA2XS2Y 1x185 RM/25 12/20 kV | 273 | 0.161 | 0.117 | 0.362 | cs | 185 | 0.00403 | MV
NA2XS2Y 1x240 RM/25 12/20 kV | 304 | 0.122 | 0.112 | 0.421 | cs | 240 | 0.00403 | MV
NA2XS2Y 1x95 RM/25 6/10 kV | 315 | 0.313 | 0.123 | 0.249 | cs | 95 | 0.00403 | MV
NA2XS2Y 1x185 RM/25 6/10 kV | 406 | 0.161 | 0.11 | 0.358 | cs | 185 | 0.00403 | MV
NA2XS2Y 1x240 RM/25 6/10 kV | 456 | 0.122 | 0.105 | 0.416 | cs | 240 | 0.00403 | MV
NA2XS2Y 1x150 RM/25 12/20 kV | 250 | 0.206 | 0.116 | 0.319 | cs | 150 | 0.00403 | MV
NA2XS2Y 1x120 RM/25 12/20 kV | 230 | 0.253 | 0.119 | 0.283 | cs | 120 | 0.00403 | MV
NA2XS2Y 1x70 RM/25 12/20 kV | 190 | 0.443 | 0.132 | 0.22 | cs | 70 | 0.00403 | MV
NA2XS2Y 1x150 RM/25 6/10 kV | 360 | 0.206 | 0.11 | 0.315 | cs | 150 | 0.00403 | MV
NA2XS2Y 1x120 RM/25 6/10 kV | 340 | 0.253 | 0.113 | 0.28 | cs | 120 | 0.00403 | MV
NA2XS2Y 1x70 RM/25 6/10 kV | 280 | 0.443 | 0.123 | 0.217 | cs | 70 | 0.00403 | MV
N2XS(FL)2Y 1x120 RM/35 64/110 kV | 112 | 0.153 | 0.166 | 0.366 | cs | 120 | 0.00393 | HV
N2XS(FL)2Y 1x185 RM/35 64/110 kV | 125 | 0.099 | 0.156 | 0.457 | cs | 185 | 0.00393 | HV
N2XS(FL)2Y 1x240 RM/35 64/110 kV | 135 | 0.075 | 0.149 | 0.526 | cs | 240 | 0.00393 | HV
N2XS(FL)2Y 1x300 RM/35 64/110 kV | 144 | 0.06 | 0.144 | 0.588 | cs | 300 | 0.00393 | HV
15-AL1/3-ST1A 0.4 | 11 | 1.8769 | 0.35 | 0.105 | ol | 16 | 0.00403 | LV
24-AL1/4-ST1A 0.4 | 11.25 | 1.2012 | 0.335 | 0.14 | ol | 24 | 0.00403 | LV
48-AL1/8-ST1A 0.4 | 12.2 | 0.5939 | 0.3 | 0.21 | ol | 48 | 0.00403 | LV
94-AL1/15-ST1A 0.4 | 13.2 | 0.306 | 0.29 | 0.35 | ol | 94 | 0.00403 | LV
34-AL1/6-ST1A 10.0 | 9.7 | 0.8342 | 0.36 | 0.17 | ol | 34 | 0.00403 | MV
48-AL1/8-ST1A 10.0 | 10.1 | 0.5939 | 0.35 | 0.21 | ol | 48 | 0.00403 | MV
70-AL1/11-ST1A 10.0 | 10.4 | 0.4132 | 0.339 | 0.29 | ol | 70 | 0.00403 | MV
94-AL1/15-ST1A 10.0 | 10.75 | 0.306 | 0.33 | 0.35 | ol | 94 | 0.00403 | MV
122-AL1/20-ST1A 10.0 | 11.1 | 0.2376 | 0.323 | 0.41 | ol | 122 | 0.00403 | MV
149-AL1/24-ST1A 10.0 | 11.25 | 0.194 | 0.315 | 0.47 | ol | 149 | 0.00403 | MV
34-AL1/6-ST1A 20.0 | 9.15 | 0.8342 | 0.382 | 0.17 | ol | 34 | 0.00403 | MV
48-AL1/8-ST1A 20.0 | 9.5 | 0.5939 | 0.372 | 0.21 | ol | 48 | 0.00403 | MV
70-AL1/11-ST1A 20.0 | 9.7 | 0.4132 | 0.36 | 0.29 | ol | 70 | 0.00403 | MV
94-AL1/15-ST1A 20.0 | 10 | 0.306 | 0.35 | 0.35 | ol | 94 | 0.00403 | MV
122-AL1/20-ST1A 20.0 | 10.3 | 0.2376 | 0.344 | 0.41 | ol | 122 | 0.00403 | MV
149-AL1/24-ST1A 20.0 | 10.5 | 0.194 | 0.337 | 0.47 | ol | 149 | 0.00403 | MV
184-AL1/30-ST1A 20.0 | 10.75 | 0.1571 | 0.33 | 0.535 | ol | 184 | 0.00403 | MV
243-AL1/39-ST1A 20.0 | 11 | 0.1188 | 0.32 | 0.645 | ol | 243 | 0.00403 | MV
48-AL1/8-ST1A 110.0 | 8 | 0.5939 | 0.46 | 0.21 | ol | 48 | 0.00403 | HV
70-AL1/11-ST1A 110.0 | 8.4 | 0.4132 | 0.45 | 0.29 | ol | 70 | 0.00403 | HV
94-AL1/15-ST1A 110.0 | 8.65 | 0.306 | 0.44 | 0.35 | ol | 94 | 0.00403 | HV
122-AL1/20-ST1A 110.0 | 8.5 | 0.2376 | 0.43 | 0.41 | ol | 122 | 0.00403 | HV
149-AL1/24-ST1A 110.0 | 8.75 | 0.194 | 0.41 | 0.47 | ol | 149 | 0.00403 | HV
184-AL1/30-ST1A 110.0 | 8.8 | 0.1571 | 0.4 | 0.535 | ol | 184 | 0.00403 | HV
243-AL1/39-ST1A 110.0 | 9 | 0.1188 | 0.39 | 0.645 | ol | 243 | 0.00403 | HV
305-AL1/39-ST1A 110.0 | 9.2 | 0.0949 | 0.38 | 0.74 | ol | 305 | 0.00403 | HV
490-AL1/64-ST1A 110.0 | 9.75 | 0.059 | 0.37 | 0.96 | ol | 490 | 0.00403 | HV
679-AL1/86-ST1A 110.0 | 9.95 | 0.042 | 0.36 | 1.15 | ol | 679 | 0.00403 | HV
490-AL1/64-ST1A 220.0 | 10 | 0.059 | 0.285 | 0.96 | ol | 490 | 0.00403 | HV
679-AL1/86-ST1A 220.0 | 11.7 | 0.042 | 0.275 | 1.15 | ol | 679 | 0.00403 | HV
490-AL1/64-ST1A 380.0 | 11 | 0.059 | 0.253 | 0.96 | ol | 490 | 0.00403 | HV
679-AL1/86-ST1A 380.0 | 14.6 | 0.042 | 0.25 | 1.15 | ol | 679 | 0.00403 | HV

## trafo_std_types
| i0_percent | pfe_kw | vkr_percent | sn_mva | vn_lv_kv | vn_hv_kv | vk_percent | shift_degree | vector_group | tap_side | tap_neutral | tap_min | tap_max | tap_step_degree | tap_step_percent | tap_phase_shifter
160 MVA 380/110 kV | 0.06 | 60 | 0.25 | 160 | 110 | 380 | 12.2 | 0 | Yy0 | hv | 0 | -9 | 9 | 0 | 1.5 | FALSE
100 MVA 220/110 kV | 0.06 | 55 | 0.26 | 100 | 110 | 220 | 12 | 0 | Yy0 | hv | 0 | -9 | 9 | 0 | 1.5 | FALSE
63 MVA 110/20 kV | 0.04 | 22 | 0.32 | 63 | 20 | 110 | 18 | 150 | YNd5 | hv | 0 | -9 | 9 | 0 | 1.5 | FALSE
40 MVA 110/20 kV | 0.05 | 18 | 0.34 | 40 | 20 | 110 | 16.2 | 150 | YNd5 | hv | 0 | -9 | 9 | 0 | 1.5 | FALSE
25 MVA 110/20 kV | 0.07 | 14 | 0.41 | 25 | 20 | 110 | 12 | 150 | YNd5 | hv | 0 | -9 | 9 | 0 | 1.5 | FALSE
63 MVA 110/10 kV | 0.04 | 22 | 0.32 | 63 | 10 | 110 | 18 | 150 | YNd5 | hv | 0 | -9 | 9 | 0 | 1.5 | FALSE
40 MVA 110/10 kV | 0.05 | 18 | 0.34 | 40 | 10 | 110 | 16.2 | 150 | YNd5 | hv | 0 | -9 | 9 | 0 | 1.5 | FALSE
25 MVA 110/10 kV | 0.07 | 14 | 0.41 | 25 | 10 | 110 | 12 | 150 | YNd5 | hv | 0 | -9 | 9 | 0 | 1.5 | FALSE
0.25 MVA 20/0.4 kV | 0.32 | 0.8 | 1.44 | 0.25 | 0.4 | 20 | 6 | 150 | Yzn5 | hv | 0 | -2 | 2 | 0 | 2.5 | FALSE
0.4 MVA 20/0.4 kV | 0.3375 | 1.35 | 1.425 | 0.4 | 0.4 | 20 | 6 | 150 | Dyn5 | hv | 0 | -2 | 2 | 0 | 2.5 | FALSE
0.63 MVA 20/0.4 kV | 0.2619 | 1.65 | 1.206 | 0.63 | 0.4 | 20 | 6 | 150 | Dyn5 | hv | 0 | -2 | 2 | 0 | 2.5 | FALSE
0.25 MVA 10/0.4 kV | 0.24 | 0.6 | 1.2 | 0.25 | 0.4 | 10 | 4 | 150 | Dyn5 | hv | 0 | -2 | 2 | 0 | 2.5 | FALSE
0.4 MVA 10/0.4 kV | 0.2375 | 0.95 | 1.325 | 0.4 | 0.4 | 10 | 4 | 150 | Dyn5 | hv | 0 | -2 | 2 | 0 | 2.5 | FALSE
0.63 MVA 10/0.4 kV | 0.1873 | 1.18 | 1.0794 | 0.63 | 0.4 | 10 | 4 | 150 | Dyn5 | hv | 0 | -2 | 2 | 0 | 2.5 | FALSE

## trafo3w_std_types
| sn_hv_mva | sn_mv_mva | sn_lv_mva | vn_hv_kv | vn_mv_kv | vn_lv_kv | vk_hv_percent | vk_mv_percent | vk_lv_percent | vkr_hv_percent | vkr_mv_percent | vkr_lv_percent | pfe_kw | i0_percent | shift_mv_degree | shift_lv_degree | vector_group | tap_side | tap_neutral | tap_min | tap_max | tap_step_percent
63/25/38 MVA 110/20/10 kV | 63 | 25 | 38 | 110 | 20 | 10 | 10.4 | 10.4 | 10.4 | 0.28 | 0.32 | 0.35 | 35 | 0.89 | 0 | 0 | YN0yn0yn0 | hv | 0 | -10 | 10 | 1.2
63/25/38 MVA 110/10/10 kV | 63 | 25 | 38 | 110 | 10 | 10 | 10.4 | 10.4 | 10.4 | 0.28 | 0.32 | 0.35 | 35 | 0.89 | 0 | 0 | YN0yn0yn0 | hv | 0 | -10 | 10 | 1.2

## fuse_std_types
| fuse_type | i_rated_a | t_avg | t_min | t_total | x_avg | x_min | x_total
HV 100A | HV 100A | 100 | 0 | [10.0, 3.64, 0.854, 0.281, 0.1, 0.0531, 0.022, 0.01] | [10.0, 4.267, 1.21, 0.403, 0.1, 0.058, 0.022, 0.01] | 0 | [300.0, 350.0, 450.0, 550.0, 700.0, 850.0, 1200.0, 1752.0] | [600.0, 700.0, 900.0, 1150.0, 1665.0, 2000.0, 3000.0, 4313.0]
HV 10A | HV 10A | 10 | 0 | [10.0, 1675.0, 0.344, 0.156, 0.1, 0.0417, 0.0171, 0.01] | [10.0, 1.3, 0.3, 0.155, 0.1, 0.0555, 0.023, 0.01] | 0 | [30.0, 32.0, 35.0, 37.0, 39.0, 50.0, 70.0, 88.0] | [60.0, 70.0, 80.0, 87.0, 94.0, 110.0, 150.0, 216.0]
HV 125A | HV 125A | 125 | 0 | [10.0, 1.82, 0.344, 0.1, 0.0467, 0.0269, 0.01] | [10.0, 2.478, 0.426, 0.1, 0.0427, 0.0211, 0.01] | 0 | [375.0, 500.0, 700.0, 925.0, 1200.0, 1500.0, 2341.0] | [750.0, 1000.0, 1500.0, 2200.0, 3000.0, 4000.0, 5765.0]
HV 160A | HV 160A | 160 | 0 | [10.0, 4.15, 1.03, 0.198, 0.1, 0.051, 0.0172, 0.01] | [10.0, 2.3, 0.734, 0.274, 0.1, 0.046, 0.0177, 0.01] | 0 | [480.0, 550.0, 700.0, 1000.0, 1260.0, 1600.0, 2500.0, 3227.0] | [960.0, 1300.0, 1700.0, 2200.0, 2996.0, 4000.0, 6000.0, 7946.0]
HV 16A | HV 16A | 16 | 0 | [10.0, 0.352, 0.164, 0.1, 0.0649, 0.0342, 0.01] | [10.0, 2.34, 0.722, 0.181, 0.1, 0.055, 0.0296, 0.01] | 0 | [48.0, 60.0, 65.0, 71.0, 80.0, 100.0, 162.0] | [96.0, 110.0, 125.0, 150.0, 168.0, 200.0, 250.0, 398.0]
HV 200A | HV 200A | 200 | 0 | [10.0, 4.267, 1.21, 0.403, 0.1, 0.058, 0.022, 0.01] | [10.0, 3.73, 1.654, 0.328, 0.1, 0.0531, 0.019, 0.01] | 0 | [600.0, 700.0, 900.0, 1150.0, 1665.0, 2000.0, 3000.0, 4313.0] | [1200.0, 1500.0, 1800.0, 2700.0, 3960.0, 5000.0, 7500.0, 10620.0]
HV 20A | HV 20A | 20 | 0 | [10.0, 1.3, 0.3, 0.155, 0.1, 0.0555, 0.023, 0.01] | [10.0, 1.3, 0.161, 0.1, 0.0611, 0.0399, 0.0141, 0.01] | 0 | [60.0, 70.0, 80.0, 87.0, 94.0, 110.0, 150.0, 216.0] | [120.0, 150.0, 200.0, 223.0, 260.0, 300.0, 450.0, 532.0]
HV 25A | HV 25A | 25 | 0 | [10.0, 2.512, 0.833, 0.299, 0.1, 0.0372, 0.0223, 0.01] | [10.0, 3.125, 0.597, 0.198, 0.1, 0.0378, 0.022, 0.01] | 0 | [75.0, 82.0, 90.0, 100.0, 124.0, 170.0, 200.0, 289.0] | [150.0, 170.0, 210.0, 250.0, 294.0, 400.0, 500.0, 711.0]
HV 31.5A | HV 31.5A | 31.5 | 0 | [10.0, 2.34, 0.722, 0.181, 0.1, 0.055, 0.0296, 0.01] | [10.0, 2.84, 0.368, 0.164, 0.1, 0.0621, 0.0378, 0.0195, 0.01] | 0 | [95.0, 110.0, 125.0, 150.0, 165.0, 200.0, 250.0, 390.0] | [189.0, 220.0, 300.0, 350.0, 393.0, 450.0, 530.0, 700.0, 960.0]
HV 40A | HV 40A | 40 | 0 | [10.0, 1.3, 0.161, 0.1, 0.0611, 0.0399, 0.0141, 0.01] | [10.0, 2.05, 0.369, 0.198, 0.1, 0.051, 0.0298, 0.01] | 0 | [120.0, 150.0, 200.0, 223.0, 260.0, 300.0, 450.0, 532.0] | [240.0, 300.0, 400.0, 450.0, 530.0, 650.0, 800.0, 1311.0]
HV 50A | HV 50A | 50 | 0 | [10.0, 3.215, 0.597, 0.198, 0.1, 0.0378, 0.022, 0.01] | [10.0, 3.64, 0.854, 0.281, 0.1, 0.0531, 0.022, 0.01] | 0 | [150.0, 170.0, 210.0, 250.0, 294.0, 400.0, 500.0, 711.0] | [300.0, 350.0, 450.0, 550.0, 700.0, 850.0, 1200.0, 1752.0]
HV 6.3A | HV 6.3A | 6.3 | 0 | [10.0, 1.39, 0.344, 0.168, 0.1, 0.056, 0.0263, 0.01] | [10.0, 1.711, 0.516, 0.198, 0.1, 0.0634, 0.0303, 0.01] | 0 | [19.0, 19.5, 20.4, 20.8, 22.0, 25.0, 32.0, 48.0] | [38.0, 40.0, 43.0, 48.0, 53.0, 60.0, 75.0, 118.0]
HV 63A | HV 63A | 63 | 0 | [10.0, 2.84, 0.368, 0.164, 0.1, 0.0621, 0.0378, 0.0195, 0.01] | [10.0, 1.82, 0.344, 0.1, 0.0467, 0.0269, 0.01] | 0 | [189.0, 220.0, 300.0, 350.0, 393.0, 450.0, 530.0, 700.0, 961.0] | [378.0, 500.0, 700.0, 934.0, 1200.0, 1500.0, 2366.0]
HV 80A | HV 80A | 80 | 0 | [10.0, 2.05, 0.369, 0.198, 0.1, 0.051, 0.0298, 0.01] | [10.0, 4.15, 1.03, 0.198, 0.1, 0.051, 0.0172, 0.01] | 0 | [240.0, 300.0, 400.0, 450.0, 530.0, 650.0, 800.0, 1311.0] | [480.0, 550.0, 700.0, 1000.0, 1260.0, 1600.0, 2500.0, 3227.0]
Siemens NH-1-100 | Siemens NH-1-100 | 100 | [5400.0, 2000.0, 400.0, 20.0, 1.0, 0.2, 0.012, 0.004] | 0 | 0 | [150.0, 190.0, 250.0, 430.0, 900.0, 1250.0, 2700.0, 3600.0] | 0 | 0
Siemens NH-1-125 | Siemens NH-1-125 | 125 | [4800.0, 120.0, 7.0, 0.1, 0.004] | 0 | 0 | [180.0, 400.0, 740.0, 2000.0, 4250.0] | 0 | 0
Siemens NH-1-16 | Siemens NH-1-16 | 16 | [4000.0, 400.0, 2.0, 0.1, 0.04, 0.01] | 0 | 0 | [26.0, 35.0, 75.0, 150.0, 200.0, 300.0] | 0 | 0
Siemens NH-1-160 | Siemens NH-1-160 | 160 | [4800.0, 120.0, 7.0, 0.1, 0.004] | 0 | 0 | [210.0, 500.0, 900.0, 2300.0, 5000.0] | 0 | 0
Siemens NH-1-25 | Siemens NH-1-25 | 25 | [4000.0, 1000.0, 10.0, 0.2, 0.02, 0.01] | 0 | 0 | [40.0, 50.0, 100.0, 210.0, 400.0, 500.0] | 0 | 0
Siemens NH-1-50 | Siemens NH-1-50 | 50 | [4000.0, 40.0, 4.0, 1.0, 0.02, 0.01] | 0 | 0 | [86.0, 200.0, 300.0, 400.0, 1000.0, 1280.0] | 0 | 0
Siemens NH-1-63 | Siemens NH-1-63 | 63 | [4000.0, 100.0, 10.0, 2.0, 0.04, 0.01] | 0 | 0 | [100.0, 200.0, 300.0, 400.0, 1000.0, 1500.0] | 0 | 0
Siemens NH-1-80 | Siemens NH-1-80 | 80 | [4800.0, 120.0, 7.0, 0.1, 0.01] | 0 | 0 | [150.58, 250.0, 450.0, 1150.0, 2470.0] | 0 | 0
Siemens NH-2-1000 | Siemens NH-2-1000 | 1000 | [4800.0, 120.0, 7.0, 0.1, 0.004] | 0 | 0 | [1900.0, 3500.0, 8400.0, 24000.0, 52000.0] | 0 | 0
Siemens NH-2-200 | Siemens NH-2-200 | 200 | [4800.0, 120.0, 7.0, 0.1, 0.004] | 0 | 0 | [280.0, 650.0, 1200.0, 3000.0, 7000.0] | 0 | 0
Siemens NH-2-224 | Siemens NH-2-224 | 224 | [4800.0, 120.0, 7.0, 0.2, 0.04, 0.004] | 0 | 0 | [400.0, 750.0, 1453.0, 3025.0, 4315.0, 7600.0] | 0 | 0
Siemens NH-2-250 | Siemens NH-2-250 | 250 | [4800.0, 120.0, 7.0, 0.1, 0.004] | 0 | 0 | [450.0, 800.0, 1650.0, 4000.0, 8500.0] | 0 | 0
Siemens NH-2-315 | Siemens NH-2-315 | 315 | [4800.0, 120.0, 7.0, 0.1, 0.004] | 0 | 0 | [550.0, 920.0, 1900.0, 5000.0, 11000.0] | 0 | 0
Siemens NH-2-355 | Siemens NH-2-355 | 355 | [4800.0, 120.0, 6.0, 0.1, 0.004] | 0 | 0 | [650.0, 1116.27, 2350.0, 5840.0, 12790.0] | 0 | 0
Siemens NH-2-400 | Siemens NH-2-400 | 400 | [4800.0, 120.0, 7.0, 0.1, 0.004] | 0 | 0 | [720.0, 1350.0, 2800.0, 6500.0, 15000.0] | 0 | 0
Siemens NH-2-425 | Siemens NH-2-425 | 425 | [4800.0, 120.0, 7.0, 0.1, 0.004] | 0 | 0 | [850.0, 1500.0, 3050.0, 7500.0, 16500.0] | 0 | 0
Siemens NH-2-630 | Siemens NH-2-630 | 630 | [4800.0, 120.0, 7.0, 0.1, 0.004] | 0 | 0 | [1200.0, 2000.0, 4800.0, 12000.0, 26000.0] | 0 | 0

## res_bus
| vm_pu | va_degree | p_mw | q_mvar
0 | 0.98984 | -0.19472 | 0.011346 | 0.0028436
1 | 0.98978 | -0.19591 | 0.0056299 | 0.001411
2 | 0.98992 | -0.1932 | 0.0051281 | 0.0012852
3 | 0.98972 | -0.19704 | 0.006183 | 0.0015496
4 | 0.99003 | -0.19107 | 0 | 0
5 | 0.99088 | -0.17461 | 0 | 0
6 | 0.98923 | -0.20644 | 0 | 0
7 | 0.99146 | -0.16334 | 0.015197 | 0.0038087
8 | 0.98846 | -0.22136 | 0.0091208 | 0.0022859
9 | 0.99828 | -0.032846 | 0.0062459 | 0.0015654
10 | 0.99696 | -0.058139 | 0 | 0
11 | 0.99905 | -0.018185 | 0 | 0
12 | 0.9947 | -0.10166 | 0.0049902 | 0.0012507
13 | 0.99897 | -0.019632 | 0 | 0
14 | 0.99952 | -0.0090976 | 0.0069331 | 0.0017376
15 | 0.99751 | -0.047431 | 0 | 0
16 | 0.99915 | -0.016129 | 0.005556 | 0.0013925
17 | 0.9959 | -0.078078 | 0 | 0
18 | 0.9946 | -0.10358 | 0.0058351 | 0.0014624
19 | 0.99866 | -0.025671 | 0.0037705 | 0.00094499
20 | 0.99892 | -0.020694 | 0.0065762 | 0.0016482
21 | 1 | 0 | -0.46711 | -0.11817
22 | 0.99909 | -0.017361 | 0.0070026 | 0.001755
23 | 0.99579 | -0.08036 | 0.012649 | 0.0031702
24 | 0.99517 | -0.092079 | 0.012588 | 0.0031549
25 | 0.99397 | -0.11567 | 0 | 0
26 | 0.99436 | -0.10827 | 0.0088839 | 0.0022265
27 | 0.99846 | -0.029547 | 0.0052845 | 0.0013244
28 | 0.99079 | -0.17714 | 0.0057921 | 0.0014516
29 | 0.99086 | -0.17581 | 0.0042667 | 0.0010693
30 | 0.99076 | -0.17788 | 0.013403 | 0.0033591
31 | 0.99097 | -0.17378 | 0.0055488 | 0.0013907
32 | 0.99121 | -0.16909 | 0 | 0
33 | 0.99135 | -0.16629 | 0 | 0
34 | 0.99097 | -0.17374 | 0.0043453 | 0.001089
35 | 0.98505 | -0.2874 | 0 | 0
36 | 0.98667 | -0.25587 | 0 | 0
37 | 0.98451 | -0.2979 | 0.0092286 | 0.0023129
38 | 0.9866 | -0.25734 | 0.0037452 | 0.00093864
39 | 0.98738 | -0.24223 | 0.0037489 | 0.00093956
40 | 0.98438 | -0.30047 | 0.004698 | 0.0011774
41 | 0.99837 | -0.031177 | 0.0054516 | 0.0013663
42 | 0.98657 | -0.25793 | 0.005076 | 0.0012722
43 | 0.98763 | -0.23726 | 0.009722 | 0.0024366
44 | 0.98421 | -0.30377 | 0.0044916 | 0.0011257
45 | 0.9801 | -0.38418 | 0.0075404 | 0.0018898
46 | 0.98041 | -0.37798 | 0 | 0
47 | 0.99246 | -0.14448 | 0.0084622 | 0.0021208
48 | 0.99263 | -0.14101 | 0 | 0
49 | 0.98079 | -0.37048 | 0 | 0
50 | 0.99248 | -0.14394 | 0.011493 | 0.0028804
51 | 0.99309 | -0.1323 | 0.0066619 | 0.0016696
52 | 0.98118 | -0.3629 | 0.0085996 | 0.0021553
53 | 0.9934 | -0.1263 | 0 | 0
54 | 0.98105 | -0.36551 | 0 | 0
55 | 0.98089 | -0.36856 | 0 | 0
56 | 0.9814 | -0.35863 | 0.0048311 | 0.0012108
57 | 0.98131 | -0.36029 | 0.0063246 | 0.0015851
58 | 0.9923 | -0.14794 | 0.0036561 | 0.0009163
59 | 0.99225 | -0.14898 | 0.004174 | 0.0010461
60 | 0.99241 | -0.14591 | 0 | 0
61 | 0.99224 | -0.14908 | 0.0028226 | 0.0007074
62 | 0.99194 | -0.155 | 0.0058818 | 0.0014741
63 | 0.99115 | -0.17026 | 0.003846 | 0.0009639
64 | 0.98287 | -0.32979 | 0.0054194 | 0.0013582
65 | 0.98156 | -0.35539 | 0 | 0
66 | 0.98111 | -0.36421 | 0.011708 | 0.0029344
67 | 0.98132 | -0.36014 | 0.006179 | 0.0015486
68 | 0.98123 | -0.36194 | 0.0047372 | 0.0011873
69 | 0.9812 | -0.36256 | 0.0040243 | 0.0010086
70 | 0.99057 | -0.18154 | 0.010853 | 0.00272
71 | 0.99052 | -0.18243 | 0.0061397 | 0.0015388
72 | 0.99314 | -0.13115 | 0.0064903 | 0.0016266
73 | 0.99327 | -0.12872 | 0.0087193 | 0.0021853
74 | 0.99182 | -0.15656 | 0.0084403 | 0.0021153
75 | 0.99236 | -0.14614 | 0.007818 | 0.0019594
76 | 0.99158 | -0.16107 | 0 | 0
77 | 0.99324 | -0.1291 | 0.0090869 | 0.0022774
78 | 0.99384 | -0.11763 | 0.011711 | 0.0029351
79 | 0.99406 | -0.11341 | 0 | 0
80 | 0.99367 | -0.12148 | 0.0022635 | 0.00056729
81 | 0.99369 | -0.12116 | 0.0046039 | 0.0011538
82 | 0.99373 | -0.1204 | 0.0042589 | 0.0010674
83 | 0.99386 | -0.11785 | 0 | 0
84 | 0.99381 | -0.11875 | 0.0028478 | 0.00071373
85 | 0.99396 | -0.11593 | 0.0034181 | 0.00085666
86 | 0.99099 | -0.17332 | 0.0040842 | 0.0010236
87 | 0.99092 | -0.17468 | 0.0068885 | 0.0017264
88 | 0.99085 | -0.17609 | 0.0037779 | 0.00094684
89 | 0.99367 | -0.12101 | 0.0043677 | 0.0010946
90 | 0.98065 | -0.37339 | 0.011779 | 0.0029522
91 | 0.9941 | -0.11316 | 0.0089358 | 0.0022395
92 | 0.99831 | -0.032425 | 0.010238 | 0.002566
93 | 0.99998 | 149.9956 | 0 | 0

## res_line
| p_from_mw | q_from_mvar | p_to_mw | q_to_mvar | pl_mw | ql_mvar | i_from_ka | i_to_ka | i_ka | vm_from_pu | va_from_degree | vm_to_pu | va_to_degree | loading_percent
0 | 0.011814 | 0.002961 | -0.011813 | -0.0029607 | 6.6625e-07 | 3.54e-07 | 0.01776 | 0.01776 | 0.01776 | 0.98984 | -0.19472 | 0.98978 | -0.19591 | 4.8791
1 | -0.02316 | -0.0058046 | 0.023162 | 0.0058056 | 1.6767e-06 | 1.0257e-06 | 0.034816 | 0.034816 | 0.034816 | 0.98984 | -0.19472 | 0.98992 | -0.1932 | 9.5649
2 | 0.0061833 | 0.0015497 | -0.006183 | -0.0015496 | 3.3501e-07 | 8.1544e-08 | 0.0092959 | 0.009296 | 0.009296 | 0.98978 | -0.19591 | 0.98972 | -0.19704 | 2.5538
3 | -0.02829 | -0.0070909 | 0.028293 | 0.0070926 | 2.8753e-06 | 1.7857e-06 | 0.042525 | 0.042525 | 0.042525 | 0.98992 | -0.1932 | 0.99003 | -0.19107 | 11.6826
4 | -0.15003 | -0.037891 | 0.15014 | 0.037967 | 0.00011843 | 7.5476e-05 | 0.22559 | 0.22559 | 0.22559 | 0.99003 | -0.19107 | 0.99088 | -0.17461 | 30.9881
5 | 0.12173 | 0.030799 | -0.12164 | -0.030741 | 8.9697e-05 | 5.7314e-05 | 0.18307 | 0.18307 | 0.18307 | 0.99003 | -0.19107 | 0.98923 | -0.20644 | 50.2936
6 | -0.15014 | -0.037967 | 0.15023 | 0.038018 | 8.1194e-05 | 5.1471e-05 | 0.22559 | 0.22559 | 0.22559 | 0.99088 | -0.17461 | 0.99146 | -0.16334 | 20.6587
7 | 0.12164 | 0.030741 | -0.12156 | -0.030686 | 8.694e-05 | 5.5553e-05 | 0.18307 | 0.18307 | 0.18307 | 0.98923 | -0.20644 | 0.98846 | -0.22136 | 50.2936
8 | -0.16542 | -0.041827 | 0.16544 | 0.041838 | 1.8059e-05 | 1.1467e-05 | 0.2484 | 0.2484 | 0.2484 | 0.99146 | -0.16334 | 0.99158 | -0.16107 | 22.7473
9 | 0.11244 | 0.0284 | -0.11235 | -0.028345 | 8.5646e-05 | 5.4712e-05 | 0.16934 | 0.16934 | 0.16934 | 0.98846 | -0.22136 | 0.98763 | -0.23726 | 46.5216
10 | 0.13226 | 0.033434 | -0.1321 | -0.033332 | 0.00016021 | 0.00010239 | 0.19725 | 0.19725 | 0.19725 | 0.99828 | -0.032846 | 0.99696 | -0.058139 | 54.189
11 | -0.13851 | -0.035 | 0.13861 | 0.035062 | 9.7419e-05 | 6.2269e-05 | 0.20656 | 0.20656 | 0.20656 | 0.99828 | -0.032846 | 0.99905 | -0.018185 | 56.7467
12 | 0.1321 | 0.033332 | -0.13183 | -0.033156 | 0.00027471 | 0.00017557 | 0.19725 | 0.19725 | 0.19725 | 0.99696 | -0.058139 | 0.9947 | -0.10166 | 54.189
13 | 0.031336 | 0.007859 | -0.031334 | -0.0078576 | 2.1609e-06 | 1.3483e-06 | 0.046675 | 0.046676 | 0.046676 | 0.99905 | -0.018185 | 0.99897 | -0.019632 | 12.8229
14 | -0.16994 | -0.042921 | 0.17002 | 0.042968 | 7.4046e-05 | 4.7228e-05 | 0.25323 | 0.25323 | 0.25323 | 0.99905 | -0.018185 | 0.99952 | -0.0090976 | 34.7848
15 | 0.12684 | 0.031906 | -0.12683 | -0.031898 | 1.1584e-05 | 7.4025e-06 | 0.18978 | 0.18978 | 0.18978 | 0.9947 | -0.10166 | 0.9946 | -0.10358 | 52.1382
16 | 0.024758 | 0.0062094 | -0.024751 | -0.006205 | 7.1241e-06 | 4.3766e-06 | 0.036879 | 0.036879 | 0.036879 | 0.99897 | -0.019632 | 0.99866 | -0.025671 | 10.1317
17 | 0.0065766 | 0.0016482 | -0.0065762 | -0.0016482 | 3.3256e-07 | 9.1854e-08 | 0.0097961 | 0.0097961 | 0.0097961 | 0.99897 | -0.019632 | 0.99892 | -0.020694 | 2.6912
18 | -0.17695 | -0.044706 | 0.17703 | 0.044755 | 7.7201e-05 | 4.9059e-05 | 0.26355 | 0.26355 | 0.26355 | 0.99952 | -0.0090976 | 1 | 0 | 24.135
19 | -0.27523 | -0.069858 | 0.27565 | 0.070123 | 0.00041512 | 0.00026491 | 0.41088 | 0.41088 | 0.41088 | 0.99751 | -0.047431 | 0.99915 | -0.016129 | 37.6268
20 | 0.27523 | 0.069858 | -0.27483 | -0.069599 | 0.00040512 | 0.00025853 | 0.41088 | 0.41088 | 0.41088 | 0.99751 | -0.047431 | 0.9959 | -0.078078 | 37.6268
21 | 0.007003 | 0.0017551 | -0.0070026 | -0.001755 | 4.1091e-07 | 1.3106e-07 | 0.010429 | 0.010429 | 0.010429 | 0.99915 | -0.016129 | 0.99909 | -0.017361 | 2.8652
22 | -0.28821 | -0.07327 | 0.28843 | 0.073413 | 0.00022409 | 0.00014304 | 0.42959 | 0.42959 | 0.42959 | 0.99915 | -0.016129 | 1 | 0 | 39.3396
23 | 0.012651 | 0.003171 | -0.012649 | -0.0031702 | 1.3754e-06 | 7.4667e-07 | 0.018902 | 0.018902 | 0.018902 | 0.9959 | -0.078078 | 0.99579 | -0.08036 | 5.1929
24 | 0.26218 | 0.066428 | -0.262 | -0.066316 | 0.00017622 | 0.00011242 | 0.39198 | 0.39198 | 0.39198 | 0.9959 | -0.078078 | 0.99517 | -0.092079 | 35.8959
25 | 0.085759 | 0.0216 | -0.085709 | -0.021568 | 4.9581e-05 | 3.1628e-05 | 0.12834 | 0.12834 | 0.12834 | 0.9946 | -0.10358 | 0.99397 | -0.11567 | 35.2586
26 | 0.035231 | 0.0088363 | -0.035223 | -0.0088314 | 7.8793e-06 | 4.9446e-06 | 0.052712 | 0.052712 | 0.052712 | 0.9946 | -0.10358 | 0.99436 | -0.10827 | 14.4813
27 | 0.02098 | 0.00526 | -0.020976 | -0.0052577 | 3.8746e-06 | 2.3414e-06 | 0.031261 | 0.031261 | 0.031261 | 0.99866 | -0.025671 | 0.99846 | -0.029547 | 8.5883
28 | 0.24941 | 0.063161 | -0.24916 | -0.062998 | 0.00025516 | 0.00016273 | 0.37316 | 0.37316 | 0.37316 | 0.99517 | -0.092079 | 0.99406 | -0.11341 | 34.1723
29 | 0.085709 | 0.021568 | -0.085586 | -0.021489 | 0.00012364 | 7.8867e-05 | 0.12834 | 0.12834 | 0.12834 | 0.99397 | -0.11567 | 0.99241 | -0.14591 | 35.2586
30 | 0.02634 | 0.0066049 | -0.026333 | -0.0066011 | 6.1329e-06 | 3.7886e-06 | 0.039417 | 0.039418 | 0.039418 | 0.99436 | -0.10827 | 0.9941 | -0.11316 | 10.829
31 | 0.015692 | 0.0039333 | -0.015691 | -0.0039326 | 1.2184e-06 | 7.0207e-07 | 0.023386 | 0.023386 | 0.023386 | 0.99846 | -0.029547 | 0.99837 | -0.031177 | 6.4247
32 | -0.019195 | -0.004811 | 0.019197 | 0.0048117 | 1.2141e-06 | 7.2687e-07 | 0.028829 | 0.028829 | 0.028829 | 0.99079 | -0.17714 | 0.99086 | -0.17581 | 7.92
33 | 0.013403 | 0.0033593 | -0.013403 | -0.0033591 | 4.6973e-07 | 2.6082e-07 | 0.02013 | 0.02013 | 0.02013 | 0.99079 | -0.17714 | 0.99076 | -0.17788 | 5.5302
34 | -0.023463 | -0.005881 | 0.023466 | 0.0058824 | 2.2766e-06 | 1.3941e-06 | 0.035236 | 0.035236 | 0.035236 | 0.99086 | -0.17581 | 0.99097 | -0.17378 | 9.6802
35 | -0.029014 | -0.0072731 | 0.029021 | 0.0072771 | 6.4727e-06 | 4.0254e-06 | 0.043568 | 0.043568 | 0.043568 | 0.99097 | -0.17378 | 0.99121 | -0.16909 | 11.9692
36 | -0.05037 | -0.012632 | 0.050377 | 0.012636 | 6.7268e-06 | 4.2647e-06 | 0.075619 | 0.075619 | 0.075619 | 0.99121 | -0.16909 | 0.99135 | -0.16629 | 20.7745
37 | 0.021349 | 0.0053544 | -0.021344 | -0.0053516 | 4.7282e-06 | 2.8679e-06 | 0.032051 | 0.032051 | 0.032051 | 0.99121 | -0.16909 | 0.99097 | -0.17374 | 8.8053
38 | 0.018603 | 0.0046643 | -0.0186 | -0.0046622 | 3.5177e-06 | 2.0962e-06 | 0.027924 | 0.027924 | 0.027924 | 0.99135 | -0.16629 | 0.99115 | -0.17026 | 7.6715
39 | -0.06898 | -0.0173 | 0.069017 | 0.017324 | 3.7153e-05 | 2.3659e-05 | 0.10354 | 0.10354 | 0.10354 | 0.99135 | -0.16629 | 0.99194 | -0.155 | 28.4459
40 | 0.016999 | 0.0042625 | -0.016993 | -0.0042588 | 6.3146e-06 | 3.7085e-06 | 0.025526 | 0.025526 | 0.025526 | 0.99097 | -0.17374 | 0.99057 | -0.18154 | 7.0128
41 | -0.089832 | -0.022615 | 0.089968 | 0.022701 | 0.00013563 | 8.6555e-05 | 0.13574 | 0.13574 | 0.13574 | 0.98505 | -0.2874 | 0.98667 | -0.25587 | 37.2903
42 | 0.089832 | 0.022615 | -0.089787 | -0.022586 | 4.5056e-05 | 2.8753e-05 | 0.13574 | 0.13574 | 0.13574 | 0.98505 | -0.2874 | 0.98451 | -0.2979 | 37.2903
43 | 0.008822 | 0.0022111 | -0.0088214 | -0.0022108 | 6.1836e-07 | 2.7678e-07 | 0.013305 | 0.013305 | 0.013305 | 0.98667 | -0.25587 | 0.9866 | -0.25734 | 3.6551
44 | -0.09879 | -0.024912 | 0.098855 | 0.024954 | 6.4526e-05 | 4.1198e-05 | 0.14904 | 0.14904 | 0.14904 | 0.98667 | -0.25587 | 0.98738 | -0.24223 | 40.9454
45 | 0.080559 | 0.020273 | -0.080549 | -0.020267 | 9.9003e-06 | 6.3136e-06 | 0.12179 | 0.12179 | 0.12179 | 0.98451 | -0.2979 | 0.98438 | -0.30047 | 33.4584
46 | 0.0050762 | 0.0012722 | -0.005076 | -0.0012722 | 1.4334e-07 | 8.4649e-09 | 0.007656 | 0.0076561 | 0.0076561 | 0.9866 | -0.25734 | 0.98657 | -0.25793 | 2.1033
47 | -0.1026 | -0.025893 | 0.10263 | 0.025909 | 2.4425e-05 | 1.5597e-05 | 0.15469 | 0.15469 | 0.15469 | 0.98738 | -0.24223 | 0.98763 | -0.23726 | 42.4975
48 | 0.075851 | 0.019089 | -0.075839 | -0.019082 | 1.1953e-05 | 7.6192e-06 | 0.11469 | 0.11469 | 0.11469 | 0.98438 | -0.30047 | 0.98421 | -0.30377 | 31.5074
49 | 0.010239 | 0.0025663 | -0.010238 | -0.002566 | 6.0857e-07 | 2.9837e-07 | 0.015261 | 0.015261 | 0.015261 | 0.99837 | -0.031177 | 0.99831 | -0.032425 | 4.1925
50 | 0.071347 | 0.017956 | -0.071259 | -0.0179 | 8.8595e-05 | 5.6443e-05 | 0.1079 | 0.1079 | 0.1079 | 0.98421 | -0.30377 | 0.98287 | -0.32979 | 29.6418
51 | -0.0075404 | -0.0018898 | 0.0075427 | 0.0018907 | 2.2263e-06 | 8.5377e-07 | 0.011448 | 0.011448 | 0.011448 | 0.9801 | -0.38418 | 0.98041 | -0.37798 | 3.1451
52 | -0.0075427 | -0.0018907 | 0.0075454 | 0.0018917 | 2.6962e-06 | 1.0334e-06 | 0.011448 | 0.011448 | 0.011448 | 0.98041 | -0.37798 | 0.98079 | -0.37048 | 3.145
53 | -0.0084622 | -0.0021208 | 0.0084636 | 0.0021214 | 1.396e-06 | 5.9457e-07 | 0.012688 | 0.012687 | 0.012688 | 0.99246 | -0.14448 | 0.99263 | -0.14101 | 3.4856
54 | 0.011494 | 0.0028812 | -0.011493 | -0.0028804 | 1.5993e-06 | 8.379e-07 | 0.017231 | 0.017231 | 0.017231 | 0.99263 | -0.14101 | 0.99248 | -0.14394 | 4.7338
55 | -0.019958 | -0.0050026 | 0.019966 | 0.0050076 | 8.2921e-06 | 4.9874e-06 | 0.029918 | 0.029918 | 0.029918 | 0.99263 | -0.14101 | 0.99309 | -0.1323 | 8.2193
56 | -0.0075454 | -0.0018917 | 0.0075481 | 0.0018927 | 2.7264e-06 | 1.0445e-06 | 0.011448 | 0.011447 | 0.011448 | 0.98079 | -0.37048 | 0.98118 | -0.3629 | 3.145
57 | -0.026628 | -0.0066772 | 0.026636 | 0.0066819 | 7.6093e-06 | 4.705e-06 | 0.0399 | 0.0399 | 0.0399 | 0.99309 | -0.1323 | 0.9934 | -0.1263 | 10.9616
58 | -0.016148 | -0.004048 | 0.01615 | 0.0040492 | 2.0054e-06 | 1.1708e-06 | 0.024489 | 0.024489 | 0.024489 | 0.98118 | -0.3629 | 0.98131 | -0.36029 | 6.7278
59 | 0.015212 | 0.0038131 | -0.01521 | -0.0038121 | 1.7488e-06 | 1.003e-06 | 0.022787 | 0.022787 | 0.022787 | 0.9934 | -0.1263 | 0.99327 | -0.12872 | 6.2601
60 | -0.041848 | -0.010495 | 0.041858 | 0.010502 | 1.0566e-05 | 6.6696e-06 | 0.062687 | 0.062687 | 0.062687 | 0.9934 | -0.1263 | 0.99367 | -0.12101 | 17.2217
61 | 0.011784 | 0.0029546 | -0.011782 | -0.0029537 | 1.7156e-06 | 9.1721e-07 | 0.017874 | 0.017874 | 0.017874 | 0.98105 | -0.36551 | 0.98089 | -0.36856 | 4.9104
62 | -0.011784 | -0.0029546 | 0.011788 | 0.0029566 | 3.8614e-06 | 2.0642e-06 | 0.017874 | 0.017874 | 0.017874 | 0.98105 | -0.36551 | 0.9814 | -0.35863 | 4.9104
63 | 0.011782 | 0.0029537 | -0.011779 | -0.0029522 | 2.7064e-06 | 1.447e-06 | 0.017874 | 0.017874 | 0.017874 | 0.98089 | -0.36856 | 0.98065 | -0.37339 | 4.9104
64 | -0.016619 | -0.0041674 | 0.016621 | 0.0041689 | 2.5665e-06 | 1.5064e-06 | 0.025199 | 0.025199 | 0.025199 | 0.9814 | -0.35863 | 0.98156 | -0.35539 | 6.9227
65 | -0.022474 | -0.0056343 | 0.02248 | 0.0056375 | 5.2499e-06 | 3.2076e-06 | 0.034079 | 0.034079 | 0.034079 | 0.98131 | -0.36029 | 0.98156 | -0.35539 | 9.3625
66 | 0.0069969 | 0.0017536 | -0.0069966 | -0.0017535 | 3.4763e-07 | 1.1371e-07 | 0.010492 | 0.010492 | 0.010492 | 0.9923 | -0.14794 | 0.99225 | -0.14898 | 2.8825
67 | -0.010653 | -0.0026699 | 0.010654 | 0.0026704 | 1.031e-06 | 5.2064e-07 | 0.015975 | 0.015975 | 0.015975 | 0.9923 | -0.14794 | 0.99241 | -0.14591 | 4.3887
68 | 0.0028226 | 0.00070738 | -0.0028226 | -0.0007074 | 1.3019e-08 | -1.6697e-08 | 0.0042328 | 0.0042328 | 0.0042328 | 0.99225 | -0.14898 | 0.99224 | -0.14908 | 1.1629
69 | 0.074932 | 0.018819 | -0.074899 | -0.018798 | 3.2494e-05 | 2.0708e-05 | 0.11237 | 0.11237 | 0.11237 | 0.99241 | -0.14591 | 0.99194 | -0.155 | 30.8699
70 | 0.014754 | 0.0036983 | -0.014752 | -0.0036971 | 2.1527e-06 | 1.227e-06 | 0.02215 | 0.02215 | 0.02215 | 0.99115 | -0.17026 | 0.99099 | -0.17332 | 6.0852
71 | 0.065839 | 0.016541 | -0.065759 | -0.01649 | 8.0353e-05 | 5.1153e-05 | 0.099692 | 0.099692 | 0.099692 | 0.98287 | -0.32979 | 0.98156 | -0.35539 | 27.3878
72 | 0.011713 | 0.002937 | -0.011708 | -0.0029344 | 4.9184e-06 | 2.6223e-06 | 0.017757 | 0.017758 | 0.017758 | 0.98156 | -0.35539 | 0.98111 | -0.36421 | 4.8785
73 | 0.014945 | 0.0037467 | -0.014941 | -0.0037447 | 3.3774e-06 | 1.9398e-06 | 0.022656 | 0.022656 | 0.022656 | 0.98156 | -0.35539 | 0.98132 | -0.36014 | 6.2242
74 | 0.0087623 | 0.0021961 | -0.0087616 | -0.0021958 | 7.5252e-07 | 3.3801e-07 | 0.013287 | 0.013287 | 0.013287 | 0.98132 | -0.36014 | 0.98123 | -0.36194 | 3.6502
75 | 0.0040244 | 0.0010085 | -0.0040243 | -0.0010086 | 1.194e-07 | -3.1564e-08 | 0.0061029 | 0.0061029 | 0.0061029 | 0.98123 | -0.36194 | 0.9812 | -0.36256 | 1.6766
76 | 0.00614 | 0.0015388 | -0.0061397 | -0.0015388 | 2.6076e-07 | 6.1669e-08 | 0.0092234 | 0.0092234 | 0.0092234 | 0.99057 | -0.18154 | 0.99052 | -0.18243 | 2.5339
77 | -0.0064903 | -0.0016266 | 0.0064911 | 0.0016268 | 7.5372e-07 | 2.0731e-07 | 0.0097244 | 0.0097243 | 0.0097244 | 0.99314 | -0.13115 | 0.99327 | -0.12872 | 2.6715
78 | -0.17392 | -0.043977 | 0.174 | 0.044032 | 8.6946e-05 | 5.525e-05 | 0.26106 | 0.26106 | 0.26106 | 0.99182 | -0.15656 | 0.99236 | -0.14614 | 23.9069
79 | 0.16548 | 0.041861 | -0.16544 | -0.041838 | 3.5798e-05 | 2.2731e-05 | 0.2484 | 0.2484 | 0.2484 | 0.99182 | -0.15656 | 0.99158 | -0.16107 | 22.7473
80 | -0.18182 | -0.045991 | 0.18197 | 0.046086 | 0.00014884 | 9.4634e-05 | 0.27279 | 0.27279 | 0.27279 | 0.99236 | -0.14614 | 0.99324 | -0.1291 | 24.9805
81 | -0.19106 | -0.048363 | 0.19116 | 0.04843 | 0.00010519 | 6.6922e-05 | 0.2864 | 0.2864 | 0.2864 | 0.99324 | -0.1291 | 0.99384 | -0.11763 | 26.2271
82 | -0.20287 | -0.051365 | 0.20291 | 0.051391 | 4.1177e-05 | 2.6214e-05 | 0.30393 | 0.30393 | 0.30393 | 0.99384 | -0.11763 | 0.99406 | -0.11341 | 27.8328
83 | 0.046243 | 0.011607 | -0.046226 | -0.011596 | 1.6757e-05 | 1.0604e-05 | 0.069227 | 0.069227 | 0.069227 | 0.99406 | -0.11341 | 0.99367 | -0.12101 | 19.0185
84 | -0.0022635 | -0.00056729 | 0.0022636 | 0.00056721 | 3.436e-08 | -8.1317e-08 | 0.0033896 | 0.0033896 | 0.0033896 | 0.99367 | -0.12148 | 0.99369 | -0.12116 | 0.93121
85 | -0.0068675 | -0.0017211 | 0.0068677 | 0.0017211 | 2.4896e-07 | 7.801e-08 | 0.010284 | 0.010284 | 0.010284 | 0.99369 | -0.12116 | 0.99373 | -0.1204 | 2.8252
86 | -0.011127 | -0.0027885 | 0.011128 | 0.0027892 | 1.3515e-06 | 6.9675e-07 | 0.016661 | 0.016661 | 0.016661 | 0.99373 | -0.1204 | 0.99386 | -0.11785 | 4.5772
87 | 0.0028479 | 0.00071358 | -0.0028478 | -0.00071373 | 1.2274e-07 | -1.5473e-07 | 0.0042639 | 0.004264 | 0.004264 | 0.99386 | -0.11785 | 0.99381 | -0.11875 | 1.1714
88 | -0.013976 | -0.0035028 | 0.013977 | 0.0035035 | 1.2768e-06 | 7.1639e-07 | 0.020925 | 0.020925 | 0.020925 | 0.99386 | -0.11785 | 0.99396 | -0.11593 | 5.7486
89 | -0.017395 | -0.0043602 | 0.017398 | 0.0043615 | 2.3015e-06 | 1.3557e-06 | 0.026042 | 0.026042 | 0.026042 | 0.99396 | -0.11593 | 0.9941 | -0.11316 | 7.1544
90 | 0.010667 | 0.0026735 | -0.010667 | -0.0026732 | 6.8838e-07 | 3.4839e-07 | 0.016018 | 0.016018 | 0.016018 | 0.99099 | -0.17332 | 0.99092 | -0.17468 | 4.4004
91 | 0.0037782 | 0.00094673 | -0.0037779 | -0.00094684 | 2.5423e-07 | -1.0859e-07 | 0.0056735 | 0.0056736 | 0.0056736 | 0.99092 | -0.17468 | 0.99085 | -0.17609 | 1.5587

## res_trafo
| p_hv_mw | q_hv_mvar | p_lv_mw | q_lv_mvar | pl_mw | ql_mvar | i_hv_ka | i_lv_ka | vm_hv_pu | va_hv_degree | vm_lv_pu | va_lv_degree | loading_percent
0 | -1.2729e-15 | -1.3162e-15 | 0.00165 | 1.2699e-07 | 0.00165 | 1.2699e-07 | 5.2857e-17 | 0.0023815 | 0.99998 | 149.9956 | 1 | 0 | 0.2619

## res_ext_grid
| p_mw | q_mvar
0 | 0.47655 | 0.12053

## res_load
| p_mw | q_mvar
0 | 0.011346 | 0.0028436
1 | 0.0056299 | 0.001411
2 | 0.0051281 | 0.0012852
3 | 0.006183 | 0.0015496
4 | 0.015197 | 0.0038087
5 | 0.0091208 | 0.0022859
6 | 0.0062459 | 0.0015654
7 | 0.0049902 | 0.0012507
8 | 0.0069331 | 0.0017376
9 | 0.005556 | 0.0013925
10 | 0.0058351 | 0.0014624
11 | 0.0037705 | 0.00094499
12 | 0.0065762 | 0.0016482
13 | 0.0094417 | 0.0023663
14 | 0.0070026 | 0.001755
15 | 0.012649 | 0.0031702
16 | 0.012588 | 0.0031549
17 | 0.0088839 | 0.0022265
18 | 0.0052845 | 0.0013244
19 | 0.0057921 | 0.0014516
20 | 0.0042667 | 0.0010693
21 | 0.013403 | 0.0033591
22 | 0.0055488 | 0.0013907
23 | 0.0043453 | 0.001089
24 | 0.0092286 | 0.0023129
25 | 0.0037452 | 0.00093864
26 | 0.0037489 | 0.00093956
27 | 0.004698 | 0.0011774
28 | 0.0054516 | 0.0013663
29 | 0.005076 | 0.0012722
30 | 0.009722 | 0.0024366
31 | 0.0044916 | 0.0011257
32 | 0.0075404 | 0.0018898
33 | 0.0084622 | 0.0021208
34 | 0.011493 | 0.0028804
35 | 0.0066619 | 0.0016696
36 | 0.0085996 | 0.0021553
37 | 0.0048311 | 0.0012108
38 | 0.0063246 | 0.0015851
39 | 0.0036561 | 0.0009163
40 | 0.004174 | 0.0010461
41 | 0.0028226 | 0.0007074
42 | 0.0058818 | 0.0014741
43 | 0.003846 | 0.0009639
44 | 0.0054194 | 0.0013582
45 | 0.011708 | 0.0029344
46 | 0.006179 | 0.0015486
47 | 0.0047372 | 0.0011873
48 | 0.0040243 | 0.0010086
49 | 0.010853 | 0.00272
50 | 0.0061397 | 0.0015388
51 | 0.0064903 | 0.0016266
52 | 0.0087193 | 0.0021853
53 | 0.0084403 | 0.0021153
54 | 0.007818 | 0.0019594
55 | 0.0090869 | 0.0022774
56 | 0.011711 | 0.0029351
57 | 0.0022635 | 0.00056729
58 | 0.0046039 | 0.0011538
59 | 0.0042589 | 0.0010674
60 | 0.0028478 | 0.00071373
61 | 0.0034181 | 0.00085666
62 | 0.0040842 | 0.0010236
63 | 0.0068885 | 0.0017264
64 | 0.0037779 | 0.00094684
65 | 0.0043677 | 0.0010946
66 | 0.011779 | 0.0029522
67 | 0.0089358 | 0.0022395
68 | 0.010238 | 0.002566

## dtypes
| element | column | dtype
0 | bus | name | object
1 | bus | vn_kv | float64
2 | bus | type | object
3 | bus | zone | object
4 | bus | in_service | bool
5 | load | name | object
6 | load | bus | uint32
7 | load | p_mw | float64
8 | load | q_mvar | float64
9 | load | const_z_percent | float64
10 | load | const_i_percent | float64
11 | load | sn_mva | float64
12 | load | scaling | float64
13 | load | in_service | bool
14 | load | type | object
15 | ext_grid | name | object
16 | ext_grid | bus | uint32
17 | ext_grid | vm_pu | float64
18 | ext_grid | va_degree | float64
19 | ext_grid | slack_weight | float64
20 | ext_grid | in_service | bool
21 | line | name | object
22 | line | std_type | object
23 | line | from_bus | uint32
24 | line | to_bus | uint32
25 | line | length_km | float64
26 | line | r_ohm_per_km | float64
27 | line | x_ohm_per_km | float64
28 | line | c_nf_per_km | float64
29 | line | g_us_per_km | float64
30 | line | max_i_ka | float64
31 | line | df | float64
32 | line | parallel | uint32
33 | line | type | object
34 | line | in_service | bool
35 | trafo | name | object
36 | trafo | std_type | object
37 | trafo | hv_bus | uint32
38 | trafo | lv_bus | uint32
39 | trafo | sn_mva | float64
40 | trafo | vn_hv_kv | float64
41 | trafo | vn_lv_kv | float64
42 | trafo | vk_percent | float64
43 | trafo | vkr_percent | float64
44 | trafo | pfe_kw | float64
45 | trafo | i0_percent | float64
46 | trafo | shift_degree | float64
47 | trafo | tap_side | object
48 | trafo | tap_neutral | int32
49 | trafo | tap_min | int32
50 | trafo | tap_max | int32
51 | trafo | tap_step_percent | float64
52 | trafo | tap_step_degree | float64
53 | trafo | tap_pos | int32
54 | trafo | tap_phase_shifter | bool
55 | trafo | parallel | uint32
56 | trafo | df | float64
57 | trafo | in_service | bool
58 | line_geodata | coords | object
59 | bus_geodata | x | float64
60 | bus_geodata | y | float64
61 | bus_geodata | coords | object
62 | res_bus | vm_pu | float64
63 | res_bus | va_degree | float64
64 | res_bus | p_mw | float64
65 | res_bus | q_mvar | float64
66 | res_line | p_from_mw | float64
67 | res_line | q_from_mvar | float64
68 | res_line | p_to_mw | float64
69 | res_line | q_to_mvar | float64
70 | res_line | pl_mw | float64
71 | res_line | ql_mvar | float64
72 | res_line | i_from_ka | float64
73 | res_line | i_to_ka | float64
74 | res_line | i_ka | float64
75 | res_line | vm_from_pu | float64
76 | res_line | va_from_degree | float64
77 | res_line | vm_to_pu | float64
78 | res_line | va_to_degree | float64
79 | res_line | loading_percent | float64
80 | res_trafo | p_hv_mw | float64
81 | res_trafo | q_hv_mvar | float64
82 | res_trafo | p_lv_mw | float64
83 | res_trafo | q_lv_mvar | float64
84 | res_trafo | pl_mw | float64
85 | res_trafo | ql_mvar | float64
86 | res_trafo | i_hv_ka | float64
87 | res_trafo | i_lv_ka | float64
88 | res_trafo | vm_hv_pu | float64
89 | res_trafo | va_hv_degree | float64
90 | res_trafo | vm_lv_pu | float64
91 | res_trafo | va_lv_degree | float64
92 | res_trafo | loading_percent | float64
93 | res_ext_grid | p_mw | float64
94 | res_ext_grid | q_mvar | float64
95 | res_load | p_mw | float64
96 | res_load | q_mvar | float64

## parameters
| version | format_version | converged | OPF_converged | name | f_hz | sn_mva
0 | 2.14.6 | 2.14.0 | TRUE | FALSE |  | 50 | 1