## bus
| name | vn_kv | type | zone | in_service
0 | bus_LV_1632-43_0_4_node_0 | 0.4 | n |  | TRUE
1 | bus_LV_1632-43_0_4_node_1 | 0.4 | n |  | TRUE
2 | bus_LV_1632-43_0_4_node_2 | 0.4 | n |  | TRUE
3 | bus_LV_1632-43_0_4_node_3 | 0.4 | n |  | TRUE
4 | bus_LV_1632-43_0_4_node_22 | 0.4 | n |  | TRUE
5 | bus_LV_1632-43_0_4_node_16 | 0.4 | n |  | TRUE
6 | bus_LV_1632-43_0_4_node_23 | 0.4 | n |  | TRUE
7 | bus_LV_1632-43_0_4_node_26 | 0.4 | n |  | TRUE
8 | bus_LV_1632-43_0_4_node_12 | 0.4 | n |  | TRUE
9 | bus_LV_1632-43_0_4_node_14 | 0.4 | n |  | TRUE
10 | bus_LV_1632-43_0_4_node_24 | 0.4 | n |  | TRUE
11 | bus_LV_1632-43_0_4_node_4 | 0.4 | n |  | TRUE
12 | bus_LV_1632-43_0_4_node_5 | 0.4 | n |  | TRUE
13 | bus_LV_1632-43_0_4_node_6 | 0.4 | n |  | TRUE
14 | bus_LV_1632-43_0_4_node_7 | 0.4 | n |  | TRUE
15 | bus_LV_1632-43_0_4_node_8 | 0.4 | n |  | TRUE
16 | bus_LV_1632-43_0_4_node_9 | 0.4 | n |  | TRUE
17 | bus_LV_1632-43_0_4_node_10 | 0.4 | n |  | TRUE
18 | bus_LV_1632-43_0_4_node_11 | 0.4 | n |  | TRUE
19 | bus_LV_1632-43_0_4_node_21 | 0.4 | n |  | TRUE
20 | bus_LV_1632-43_0_4_node_18 | 0.4 | n |  | TRUE
21 | bus_LV_1632-43_0_4_node_13 | 0.4 | n |  | TRUE
22 | bus_LV_1632-43_0_4_node_15 | 0.4 | n |  | TRUE
23 | bus_LV_1632-43_0_4_node_33 | 0.4 | n |  | TRUE
24 | bus_LV_1632-43_0_4_node_32 | 0.4 | n |  | TRUE
25 | bus_LV_1632-43_0_4_node_34 | 0.4 | n |  | TRUE
26 | bus_LV_1632-43_0_4_node_30 | 0.4 | n |  | TRUE
27 | bus_LV_1632-43_0_4_node_35 | 0.4 | n |  | TRUE
28 | bus_LV_1632-43_0_4_node_36 | 0.4 | n |  | TRUE
29 | bus_LV_1632-43_0_4_node_37 | 0.4 | n |  | TRUE
30 | bus_LV_1632-43_0_4_node_29 | 0.4 | n |  | TRUE
31 | bus_LV_1632-43_0_4_node_31 | 0.4 | n |  | TRUE
32 | bus_LV_1632-43_0_4_node_27 | 0.4 | n |  | TRUE
33 | bus_LV_1632-43_0_4_node_25 | 0.4 | n |  | TRUE
34 | bus_MV_144_0_node_122 | 20 | n |  | TRUE

## load
| name | bus | p_mw | q_mvar | const_z_percent | const_i_percent | sn_mva | scaling | in_service | type
0 | LV_1632-43_0_4_load_0 | 0 | 0.064577 | 0.016184 | 0 | 0 |  | 1 | TRUE | wye
1 | LV_1632-43_0_4_load_3 | 3 | 0.064276 | 0.016109 | 0 | 0 |  | 1 | TRUE | wye
2 | LV_1632-43_0_4_load_16 | 5 | 0.021996 | 0.0055126 | 0 | 0 |  | 1 | TRUE | wye
3 | LV_1632-43_0_4_load_23 | 6 | 0.037842 | 0.009484 | 0 | 0 |  | 1 | TRUE | wye
4 | LV_1632-43_0_4_load_26 | 7 | 0.0010073 | 0.00025246 | 0 | 0 |  | 1 | TRUE | wye
5 | LV_1632-43_0_4_load_12 | 8 | 0.048375 | 0.012124 | 0 | 0 |  | 1 | TRUE | wye
6 | LV_1632-43_0_4_load_14 | 9 | 0.02488 | 0.0062355 | 0 | 0 |  | 1 | TRUE | wye
7 | LV_1632-43_0_4_load_24 | 10 | 0.031791 | 0.0079675 | 0 | 0 |  | 1 | TRUE | wye
8 | LV_1632-43_0_4_load_4 | 11 | 0.0096431 | 0.0024168 | 0 | 0 |  | 1 | TRUE | wye
9 | LV_1632-43_0_4_load_5 | 12 | 0.0002607 | 6.5337e-05 | 0 | 0 |  | 1 | TRUE | wye
10 | LV_1632-43_0_4_load_6 | 13 | 0.0064541 | 0.0016176 | 0 | 0 |  | 1 | TRUE | wye
11 | LV_1632-43_0_4_load_7 | 14 | 0.00055304 | 0.0001386 | 0 | 0 |  | 1 | TRUE | wye
12 | LV_1632-43_0_4_load_8 | 15 | 0.011944 | 0.0029934 | 0 | 0 |  | 1 | TRUE | wye
13 | LV_1632-43_0_4_load_9 | 16 | 0.029172 | 0.0073111 | 0 | 0 |  | 1 | TRUE | wye
14 | LV_1632-43_0_4_load_21 | 19 | 0.03194 | 0.0080048 | 0 | 0 |  | 1 | TRUE | wye
15 | LV_1632-43_0_4_load_18 | 20 | 0.048979 | 0.012275 | 0 | 0 |  | 1 | TRUE | wye
16 | LV_1632-43_0_4_load_13 | 21 | 0.026207 | 0.0065681 | 0 | 0 |  | 1 | TRUE | wye
17 | LV_1632-43_0_4_load_15 | 22 | 0.0074207 | 0.0018598 | 0 | 0 |  | 1 | TRUE | wye
18 | LV_1632-43_0_4_load_33 | 23 | 0.0030166 | 0.00075602 | 0 | 0 |  | 1 | TRUE | wye
19 | LV_1632-43_0_4_load_32 | 24 | 0.0097513 | 0.0024439 | 0 | 0 |  | 1 | TRUE | wye
20 | LV_1632-43_0_4_load_30 | 26 | 0.0036495 | 0.00091464 | 0 | 0 |  | 1 | TRUE | wye
21 | LV_1632-43_0_4_load_35 | 27 | 0.0071847 | 0.0018007 | 0 | 0 |  | 1 | TRUE | wye
22 | LV_1632-43_0_4_load_36 | 28 | 0.0050837 | 0.0012741 | 0 | 0 |  | 1 | TRUE | wye
23 | LV_1632-43_0_4_load_37 | 29 | 0.0046068 | 0.0011546 | 0 | 0 |  | 1 | TRUE | wye
24 | LV_1632-43_0_4_load_29 | 30 | 0.0030417 | 0.00076233 | 0 | 0 |  | 1 | TRUE | wye
25 | LV_1632-43_0_4_load_31 | 31 | 0.0062534 | 0.0015672 | 0 | 0 |  | 1 | TRUE | wye
26 | LV_1632-43_0_4_load_27 | 32 | 0.019163 | 0.0048026 | 0 | 0 |  | 1 | TRUE | wye
27 | LV_1632-43_0_4_load_25 | 33 | 0.050447 | 0.012643 | 0 | 0 |  | 1 | TRUE | wye

## ext_grid
| name | bus | vm_pu | va_degree | slack_weight | in_service
0 |  | 3 | 1 | 0 | 1 | TRUE

## line
| name | std_type | from_bus | to_bus | length_km | r_ohm_per_km | x_ohm_per_km | c_nf_per_km | g_us_per_km | max_i_ka | df | parallel | type | in_service
0 | LV_1632-43_0_4_line_0 |  | 0 | 1 | 0.0074191 | 0.125 | 0.08 | 261 | 0 | 0.364 | 1 | 1 | cs | TRUE
1 | LV_1632-43_0_4_line_1 |  | 1 | 2 | 0.006782 | 0.125 | 0.08 | 261 | 0 | 0.364 | 1 | 3 | cs | TRUE
2 | LV_1632-43_0_4_line_2 |  | 1 | 3 | 0.018516 | 0.125 | 0.08 | 261 | 0 | 0.364 | 1 | 3 | cs | TRUE
3 | LV_1632-43_0_4_line_3 |  | 2 | 4 | 0.043771 | 0.125 | 0.08 | 261 | 0 | 0.364 | 1 | 3 | cs | TRUE
4 | LV_1632-43_0_4_line_4 |  | 2 | 5 | 0.047844 | 0.125 | 0.08 | 261 | 0 | 0.364 | 1 | 1 | cs | TRUE
5 | LV_1632-43_0_4_line_5 |  | 3 | 6 | 0.029196 | 0.125 | 0.08 | 261 | 0 | 0.364 | 1 | 1 | cs | TRUE
6 | LV_1632-43_0_4_line_6 |  | 4 | 7 | 0.035092 | 0.125 | 0.08 | 261 | 0 | 0.364 | 1 | 1 | cs | TRUE
7 | LV_1632-43_0_4_line_7 |  | 4 | 8 | 0.019353 | 0.125 | 0.08 | 261 | 0 | 0.364 | 1 | 2 | cs | TRUE
8 | LV_1632-43_0_4_line_8 |  | 5 | 9 | 0.021981 | 0.125 | 0.08 | 261 | 0 | 0.364 | 1 | 1 | cs | TRUE
9 | LV_1632-43_0_4_line_9 |  | 6 | 10 | 0.0014475 | 0.125 | 0.08 | 261 | 0 | 0.364 | 1 | 1 | cs | TRUE
10 | LV_1632-43_0_4_line_10 |  | 7 | 32 | 0.019717 | 0.125 | 0.08 | 261 | 0 | 0.364 | 1 | 1 | cs | TRUE
11 | LV_1632-43_0_4_line_11 |  | 8 | 17 | 0.02524 | 0.125 | 0.08 | 261 | 0 | 0.364 | 1 | 1 | cs | TRUE
12 | LV_1632-43_0_4_line_12 |  | 9 | 23 | 0.032345 | 0.125 | 0.08 | 261 | 0 | 0.364 | 1 | 1 | cs | TRUE
13 | LV_1632-43_0_4_line_13 |  | 9 | 21 | 0.036227 | 0.125 | 0.08 | 261 | 0 | 0.364 | 1 | 1 | cs | TRUE
14 | LV_1632-43_0_4_line_14 |  | 10 | 33 | 0.014743 | 0.125 | 0.08 | 261 | 0 | 0.364 | 1 | 1 | cs | TRUE
15 | LV_1632-43_0_4_line_15 |  | 11 | 12 | 0.0087578 | 0.125 | 0.08 | 261 | 0 | 0.364 | 1 | 1 | cs | TRUE
16 | LV_1632-43_0_4_line_16 |  | 11 | 13 | 0.01208 | 0.125 | 0.08 | 261 | 0 | 0.364 | 1 | 1 | cs | TRUE
17 | LV_1632-43_0_4_line_17 |  | 12 | 14 | 0.01241 | 0.125 | 0.08 | 261 | 0 | 0.364 | 1 | 1 | cs | TRUE
18 | LV_1632-43_0_4_line_18 |  | 13 | 15 | 0.00045397 | 0.125 | 0.08 | 261 | 0 | 0.364 | 1 | 1 | cs | TRUE
19 | LV_1632-43_0_4_line_19 |  | 14 | 16 | 0.0067153 | 0.125 | 0.08 | 261 | 0 | 0.364 | 1 | 1 | cs | TRUE
20 | LV_1632-43_0_4_line_20 |  | 16 | 17 | 0.013989 | 0.125 | 0.08 | 261 | 0 | 0.364 | 1 | 1 | cs | TRUE
21 | LV_1632-43_0_4_line_21 |  | 17 | 18 | 0.00513 | 0.125 | 0.08 | 261 | 0 | 0.364 | 1 | 1 | cs | TRUE
22 | LV_1632-43_0_4_line_22 |  | 18 | 19 | 0.021683 | 0.125 | 0.08 | 261 | 0 | 0.364 | 1 | 1 | cs | TRUE
23 | LV_1632-43_0_4_line_23 |  | 18 | 20 | 0.014702 | 0.125 | 0.08 | 261 | 0 | 0.364 | 1 | 1 | cs | TRUE
24 | LV_1632-43_0_4_line_24 |  | 21 | 22 | 0.056172 | 0.125 | 0.08 | 261 | 0 | 0.364 | 1 | 1 | cs | TRUE
25 | LV_1632-43_0_4_line_25 |  | 23 | 31 | 0.01047 | 0.125 | 0.08 | 261 | 0 | 0.364 | 1 | 1 | cs | TRUE
26 | LV_1632-43_0_4_line_26 |  | 24 | 25 | 0.01239 | 0.125 | 0.08 | 261 | 0 | 0.364 | 1 | 1 | cs | TRUE
27 | LV_1632-43_0_4_line_27 |  | 24 | 26 | 0.016044 | 0.125 | 0.08 | 261 | 0 | 0.364 | 1 | 1 | cs | TRUE
28 | LV_1632-43_0_4_line_28 |  | 25 | 27 | 0.0086787 | 0.125 | 0.08 | 261 | 0 | 0.364 | 1 | 1 | cs | TRUE
29 | LV_1632-43_0_4_line_29 |  | 25 | 28 | 0.043301 | 0.125 | 0.08 | 261 | 0 | 0.364 | 1 | 1 | cs | TRUE
30 | LV_1632-43_0_4_line_30 |  | 26 | 30 | 0.0082485 | 0.125 | 0.08 | 261 | 0 | 0.364 | 1 | 1 | cs | TRUE
31 | LV_1632-43_0_4_line_31 |  | 27 | 29 | 0.046273 | 0.125 | 0.08 | 261 | 0 | 0.364 | 1 | 1 | cs | TRUE
32 | LV_1632-43_0_4_line_32 |  | 30 | 31 | 0.0029051 | 0.125 | 0.08 | 261 | 0 | 0.364 | 1 | 1 | cs | TRUE

## trafo
| name | std_type | hv_bus | lv_bus | sn_mva | vn_hv_kv | vn_lv_kv | vk_percent | vkr_percent | pfe_kw | i0_percent | shift_degree | tap_side | tap_neutral | tap_min | tap_max | tap_step_percent | tap_step_degree | tap_pos | tap_phase_shifter | parallel | df | in_service
0 | LV_1632-43_0_4_trafo_3 | 0.63 MVA 20/0.4 kV | 34 | 3 | 0.63 | 20 | 0.4 | 6 | 1.206 | 1.65 | 0.2619 | 150 | hv | 0 | -2 | 2 | 2.5 | 0 | 0 | FALSE | 1 | 1 | TRUE

## line_geodata
| x0 | y0 | x1 | y1 | x2 | y2 | x3 | y3 | x4 | y4 | x5 | y5
0 | 2724819.6901 | 1210125.488 | 2724825.0104 | 1210130.6588
1 | 2724819.6901 | 1210125.488 | 2724814.8245 | 1210120.7492
2 | 2724819.6901 | 1210125.488 | 2724824.4093 | 1210126.3207 | 2724837.257 | 1210131.145
3 | 2724787.0261 | 1210154.6161 | 2724814.8245 | 1210120.7492
4 | 2724814.8245 | 1210120.7492 | 2724845.6349 | 1210084.1464
5 | 2724837.257 | 1210131.145 | 2724847.9306 | 1210135.1529 | 2724851.3298 | 1210133.6673 | 2724864.4249 | 1210138.8538
6 | 2724787.0261 | 1210154.6161 | 2724775.4131 | 1210167.8501 | 2724772.2708 | 1210174.1336 | 2724768.5126 | 1210183.8953
7 | 2724787.0261 | 1210154.6161 | 2724791.2781 | 1210156.3397 | 2724799.8259 | 1210159.5098 | 2724804.6549 | 1210162.4399
8 | 2724859.79 | 1210067.3303 | 2724845.6349 | 1210084.1464
9 | 2724864.4249 | 1210138.8538 | 2724865.7708 | 1210139.3868
10 | 2724768.5126 | 1210183.8953 | 2724761.4284 | 1210202.2956
11 | 2724824.8083 | 1210176.9903 | 2724822.3938 | 1210173.2035 | 2724804.6549 | 1210162.4399
12 | 2724859.79 | 1210067.3303 | 2724834.7934 | 1210046.8029
13 | 2724883.637 | 1210043.5518 | 2724883.637 | 1210043.5518 | 2724881.224 | 1210041.8666 | 2724859.79 | 1210067.3303
14 | 2724876.3623 | 1210145.1222 | 2724873.6875 | 1210146.8676 | 2724873.3069 | 1210145.4363 | 2724872.3056 | 1210143.5139 | 2724869.8567 | 1210141.0051 | 2724865.7708 | 1210139.3868
15 | 2724800.3746 | 1210207.7584 | 2724800.0387 | 1210203.1034 | 2724801.4797 | 1210199.275
16 | 2724800.3746 | 1210207.7584 | 2724800.3746 | 1210207.7584 | 2724802.0412 | 1210210.9513 | 2724809.1772 | 1210215.5302
17 | 2724809.3726 | 1210189.699 | 2724801.4797 | 1210199.275 | 2724801.4797 | 1210199.275
18 | 2724809.1772 | 1210215.5302 | 2724809.5593 | 1210215.7754
19 | 2724809.3726 | 1210189.699 | 2724813.6439 | 1210184.5171
20 | 2724824.8083 | 1210176.9903 | 2724821.9855 | 1210177.4538 | 2724818.2672 | 1210179.2885 | 2724815.2018 | 1210182.627 | 2724813.6439 | 1210184.5171
21 | 2724824.8083 | 1210176.9903 | 2724829.1528 | 1210179.7388
22 | 2724829.1528 | 1210179.7388 | 2724835.8868 | 1210161.688 | 2724838.2267 | 1210161.0476
23 | 2724829.1528 | 1210179.7388 | 2724841.522 | 1210187.6864
24 | 2724931.6834 | 1210062.6723 | 2724925.804 | 1210058.4237 | 2724892.8919 | 1210040.5543 | 2724889.1999 | 1210038.9535 | 2724887.4033 | 1210039.4274 | 2724883.637 | 1210043.5518
25 | 2724834.7934 | 1210046.8029 | 2724835.415 | 1210036.3514
26 | 2724838.2808 | 1209996.8778 | 2724837.1894 | 1210006.518 | 2724837.0298 | 1210009.2016
27 | 2724837.0298 | 1210009.2016 | 2724836.0772 | 1210025.2175
28 | 2724838.2808 | 1209996.8778 | 2724840.8744 | 1209988.5958
29 | 2724838.2808 | 1209996.8778 | 2724825.779 | 1209996.6161 | 2724797.8029 | 1210009.4914
30 | 2724835.5875 | 1210033.4515 | 2724836.0772 | 1210025.2175
31 | 2724840.8744 | 1209988.5958 | 2724842.8681 | 1209982.2292 | 2724848.2833 | 1209967.9871 | 2724855.4348 | 1209952.1578 | 2724858.7573 | 1209946.0028
32 | 2724835.5875 | 1210033.4515 | 2724835.415 | 1210036.3514

## bus_geodata
| x | y | coords
0 | 2724825.0104 | 1210130.6588
1 | 2724819.6901 | 1210125.488
2 | 2724814.8245 | 1210120.7492
3 | 2724837.257 | 1210131.145
4 | 2724787.0261 | 1210154.6161
5 | 2724845.6349 | 1210084.1464
6 | 2724864.4249 | 1210138.8538
7 | 2724768.5126 | 1210183.8953
8 | 2724804.6549 | 1210162.4399
9 | 2724859.79 | 1210067.3303
10 | 2724865.7708 | 1210139.3868
11 | 2724800.3746 | 1210207.7584
12 | 2724801.4797 | 1210199.275
13 | 2724809.1772 | 1210215.5302
14 | 2724809.3727 | 1210189.699
15 | 2724809.5593 | 1210215.7754
16 | 2724813.6439 | 1210184.5171
17 | 2724824.8083 | 1210176.9903
18 | 2724829.1528 | 1210179.7388
19 | 2724838.2267 | 1210161.0476
20 | 2724841.522 | 1210187.6864
21 | 2724883.637 | 1210043.5518
22 | 2724931.6834 | 1210062.6723
23 | 2724834.7934 | 1210046.8029
24 | 2724837.0298 | 1210009.2016
25 | 2724838.2808 | 1209996.8778
26 | 2724836.0772 | 1210025.2175
27 | 2724840.8744 | 1209988.5958
28 | 2724797.8029 | 1210009.4914
29 | 2724858.7573 | 1209946.0028
30 | 2724835.5875 | 1210033.4515
31 | 2724835.415 | 1210036.3514
32 | 2724761.4284 | 1210202.2956
33 | 2724876.3623 | 1210145.1222
34 | 2724837.257 | 1210131.145

## line_std_types
| c_nf_per_km | r_ohm_per_km | x_ohm_per_km | max_i_ka | type | q_mm2 | alpha | voltage_rating
NAYY 4x50 SE | 210 | 0.642 | 0.083 | 0.142 | cs | 50 | 0.00403 | LV
NAYY 4x120 SE | 264 | 0.225 | 0.08 | 0.242 | cs | 120 | 0.00403 | LV
NAYY 4x150 SE | 261 | 0.208 | 0.08 | 0.27 | cs | 150 | 0.00403 | LV
NA2XS2Y 1x95 RM/25 12/20 kV | 216 | 0.313 | 0.132 | 0.252 | cs | 95 | 0.00403 | MV
NA2XS2Y 1x185 RM/25 12/20 kV | 273 | 0.161 | 0.117 | 0.362 | cs | 185 | 0.00403 | MV
NA2XS2Y 1x240 RM/25 12/20 kV | 304 | 0.122 | 0.112 | 0.421 | cs | 240 | 0.00403 | MV
NA2XS2Y 1x95 RM/25 6/10 kV | 315 | 0.313 | 0.123 | 0.249 | cs | 95 | 0.00403 | MV
NA2XS2Y 1x185 RM/25 6/10 kV | 406 | 0.161 | 0.11 | 0.358 | cs | 185 | 0.00403 | MV
NA2XS2Y 1x240 RM/25 6/10 kV | 456 | 0.122 | 0.105 | 0.416 | cs | 240 | 0.00403 | MV
NA2XS2Y 1x150 RM/25 12/20 kV | 250 | 0.206 | 0.116 | 0.319 | cs | 150 | 0.00403 | MV
NA2XS2Y 1x120 RM/25 12/20 kV | 230 | 0.253 | 0.119 | 0.283 | cs | 120 | 0.00403 | MV
NA2XS2Y 1x70 RM/25 12/20 kV | 190 | 0.443 | 0.132 | 0.22 | cs | 70 | 0.00403 | MV
NA2XS2Y 1x150 RM/25 6/10 kV | 360 | 0.206 | 0.11 | 0.315 | cs | 150 | 0.00403 | MV
NA2XS2Y 1x120 RM/25 6/10 kV | 340 | 0.253 | 0.113 | 0.28 | cs | 120 | 0.00403 | MV
NA2XS2Y 1x70 RM/25 6/10 kV | 280 | 0.443 | 0.123 | 0.217 | cs | 70 | 0.00403 | MV
N2XS(FL)2Y 1x120 RM/35 64/110 kV | 112 | 0.153 | 0.166 | 0.366 | cs | 120 | 0.00393 | HV
N2XS(FL)2Y 1x185 RM/35 64/110 kV | 125 | 0.099 | 0.156 | 0.457 | cs | 185 | 0.00393 | HV
N2XS(FL)2Y 1x240 RM/35 64/110 kV | 135 | 0.075 | 0.149 | 0.526 | cs | 240 | 0.00393 | HV
N2XS(FL)2Y 1x300 RM/35 64/110 kV | 144 | 0.06 | 0.144 | 0.588 | cs | 300 | 0.00393 | HV
15-AL1/3-ST1A 0.4 | 11 | 1.8769 | 0.35 | 0.105 | ol | 16 | 0.00403 | LV
24-AL1/4-ST1A 0.4 | 11.25 | 1.2012 | 0.335 | 0.14 | ol | 24 | 0.00403 | LV
48-AL1/8-ST1A 0.4 | 12.2 | 0.5939 | 0.3 | 0.21 | ol | 48 | 0.00403 | LV
94-AL1/15-ST1A 0.4 | 13.2 | 0.306 | 0.29 | 0.35 | ol | 94 | 0.00403 | LV
34-AL1/6-ST1A 10.0 | 9.7 | 0.8342 | 0.36 | 0.17 | ol | 34 | 0.00403 | MV
48-AL1/8-ST1A 10.0 | 10.1 | 0.5939 | 0.35 | 0.21 | ol | 48 | 0.00403 | MV
70-AL1/11-ST1A 10.0 | 10.4 | 0.4132 | 0.339 | 0.29 | ol | 70 | 0.00403 | MV
94-AL1/15-ST1A 10.0 | 10.75 | 0.306 | 0.33 | 0.35 | ol | 94 | 0.00403 | MV
122-AL1/20-ST1A 10.0 | 11.1 | 0.2376 | 0.323 | 0.41 | ol | 122 | 0.00403 | MV
149-AL1/24-ST1A 10.0 | 11.25 | 0.194 | 0.315 | 0.47 | ol | 149 | 0.00403 | MV
34-AL1/6-ST1A 20.0 | 9.15 | 0.8342 | 0.382 | 0.17 | ol | 34 | 0.00403 | MV
48-AL1/8-ST1A 20.0 | 9.5 | 0.5939 | 0.372 | 0.21 | ol | 48 | 0.00403 | MV
70-AL1/11-ST1A 20.0 | 9.7 | 0.4132 | 0.36 | 0.29 | ol | 70 | 0.00403 | MV
94-AL1/15-ST1A 20.0 | 10 | 0.306 | 0.35 | 0.35 | ol | 94 | 0.00403 | MV
122-AL1/20-ST1A 20.0 | 10.3 | 0.2376 | 0.344 | 0.41 | ol | 122 | 0.00403 | MV
149-AL1/24-ST1A 20.0 | 10.5 | 0.194 | 0.337 | 0.47 | ol | 149 | 0.00403 | MV
184-AL1/30-ST1A 20.0 | 10.75 | 0.1571 | 0.33 | 0.535 | ol | 184 | 0.00403 | MV
243-AL1/39-ST1A 20.0 | 11 | 0.1188 | 0.32 | 0.645 | ol | 243 | 0.00403 | MV
48-AL1/8-ST1A 110.0 | 8 | 0.5939 | 0.46 | 0.21 | ol | 48 | 0.00403 | HV
70-AL1/11-ST1A 110.0 | 8.4 | 0.4132 | 0.45 | 0.29 | ol | 70 | 0.00403 | HV
94-AL1/15-ST1A 110.0 | 8.65 | 0.306 | 0.44 | 0.35 | ol | 94 | 0.00403 | HV
122-AL1/20-ST1A 110.0 | 8.5 | 0.2376 | 0.43 | 0.41 | ol | 122 | 0.00403 | HV
149-AL1/24-ST1A 110.0 | 8.75 | 0.194 | 0.41 | 0.47 | ol | 149 | 0.00403 | HV
184-AL1/30-ST1A 110.0 | 8.8 | 0.1571 | 0.4 | 0.535 | ol | 184 | 0.00403 | HV
243-AL1/39-ST1A 110.0 | 9 | 0.1188 | 0.39 | 0.645 | ol | 243 | 0.00403 | HV
305-AL1/39-ST1A 110.0 | 9.2 | 0.0949 | 0.38 | 0.74 | ol | 305 | 0.00403 | HV
490-AL1/64-ST1A 110.0 | 9.75 | 0.059 | 0.37 | 0.96 | ol | 490 | 0.00403 | HV
679-AL1/86-ST1A 110.0 | 9.95 | 0.042 | 0.36 | 1.15 | ol | 679 | 0.00403 | HV
490-AL1/64-ST1A 220.0 | 10 | 0.059 | 0.285 | 0.96 | ol | 490 | 0.00403 | HV
679-AL1/86-ST1A 220.0 | 11.7 | 0.042 | 0.275 | 1.15 | ol | 679 | 0.00403 | HV
490-AL1/64-ST1A 380.0 | 11 | 0.059 | 0.253 | 0.96 | ol | 490 | 0.00403 | HV
679-AL1/86-ST1A 380.0 | 14.6 | 0.042 | 0.25 | 1.15 | ol | 679 | 0.00403 | HV

## trafo_std_types
| i0_percent | pfe_kw | vkr_percent | sn_mva | vn_lv_kv | vn_hv_kv | vk_percent | shift_degree | vector_group | tap_side | tap_neutral | tap_min | tap_max | tap_step_degree | tap_step_percent | tap_phase_shifter
160 MVA 380/110 kV | 0.06 | 60 | 0.25 | 160 | 110 | 380 | 12.2 | 0 | Yy0 | hv | 0 | -9 | 9 | 0 | 1.5 | FALSE
100 MVA 220/110 kV | 0.06 | 55 | 0.26 | 100 | 110 | 220 | 12 | 0 | Yy0 | hv | 0 | -9 | 9 | 0 | 1.5 | FALSE
63 MVA 110/20 kV | 0.04 | 22 | 0.32 | 63 | 20 | 110 | 18 | 150 | YNd5 | hv | 0 | -9 | 9 | 0 | 1.5 | FALSE
40 MVA 110/20 kV | 0.05 | 18 | 0.34 | 40 | 20 | 110 | 16.2 | 150 | YNd5 | hv | 0 | -9 | 9 | 0 | 1.5 | FALSE
25 MVA 110/20 kV | 0.07 | 14 | 0.41 | 25 | 20 | 110 | 12 | 150 | YNd5 | hv | 0 | -9 | 9 | 0 | 1.5 | FALSE
63 MVA 110/10 kV | 0.04 | 22 | 0.32 | 63 | 10 | 110 | 18 | 150 | YNd5 | hv | 0 | -9 | 9 | 0 | 1.5 | FALSE
40 MVA 110/10 kV | 0.05 | 18 | 0.34 | 40 | 10 | 110 | 16.2 | 150 | YNd5 | hv | 0 | -9 | 9 | 0 | 1.5 | FALSE
25 MVA 110/10 kV | 0.07 | 14 | 0.41 | 25 | 10 | 110 | 12 | 150 | YNd5 | hv | 0 | -9 | 9 | 0 | 1.5 | FALSE
0.25 MVA 20/0.4 kV | 0.32 | 0.8 | 1.44 | 0.25 | 0.4 | 20 | 6 | 150 | Yzn5 | hv | 0 | -2 | 2 | 0 | 2.5 | FALSE
0.4 MVA 20/0.4 kV | 0.3375 | 1.35 | 1.425 | 0.4 | 0.4 | 20 | 6 | 150 | Dyn5 | hv | 0 | -2 | 2 | 0 | 2.5 | FALSE
0.63 MVA 20/0.4 kV | 0.2619 | 1.65 | 1.206 | 0.63 | 0.4 | 20 | 6 | 150 | Dyn5 | hv | 0 | -2 | 2 | 0 | 2.5 | FALSE
0.25 MVA 10/0.4 kV | 0.24 | 0.6 | 1.2 | 0.25 | 0.4 | 10 | 4 | 150 | Dyn5 | hv | 0 | -2 | 2 | 0 | 2.5 | FALSE
0.4 MVA 10/0.4 kV | 0.2375 | 0.95 | 1.325 | 0.4 | 0.4 | 10 | 4 | 150 | Dyn5 | hv | 0 | -2 | 2 | 0 | 2.5 | FALSE
0.63 MVA 10/0.4 kV | 0.1873 | 1.18 | 1.0794 | 0.63 | 0.4 | 10 | 4 | 150 | Dyn5 | hv | 0 | -2 | 2 | 0 | 2.5 | FALSE

## trafo3w_std_types
| sn_hv_mva | sn_mv_mva | sn_lv_mva | vn_hv_kv | vn_mv_kv | vn_lv_kv | vk_hv_percent | vk_mv_percent | vk_lv_percent | vkr_hv_percent | vkr_mv_percent | vkr_lv_percent | pfe_kw | i0_percent | shift_mv_degree | shift_lv_degree | vector_group | tap_side | tap_neutral | tap_min | tap_max | tap_step_percent
63/25/38 MVA 110/20/10 kV | 63 | 25 | 38 | 110 | 20 | 10 | 10.4 | 10.4 | 10.4 | 0.28 | 0.32 | 0.35 | 35 | 0.89 | 0 | 0 | YN0yn0yn0 | hv | 0 | -10 | 10 | 1.2
63/25/38 MVA 110/10/10 kV | 63 | 25 | 38 | 110 | 10 | 10 | 10.4 | 10.4 | 10.4 | 0.28 | 0.32 | 0.35 | 35 | 0.89 | 0 | 0 | YN0yn0yn0 | hv | 0 | -10 | 10 | 1.2

## fuse_std_types
| fuse_type | i_rated_a | t_avg | t_min | t_total | x_avg | x_min | x_total
HV 100A | HV 100A | 100 | 0 | [10.0, 3.64, 0.854, 0.281, 0.1, 0.0531, 0.022, 0.01] | [10.0, 4.267, 1.21, 0.403, 0.1, 0.058, 0.022, 0.01] | 0 | [300.0, 350.0, 450.0, 550.0, 700.0, 850.0, 1200.0, 1752.0] | [600.0, 700.0, 900.0, 1150.0, 1665.0, 2000.0, 3000.0, 4313.0]
HV 10A | HV 10A | 10 | 0 | [10.0, 1675.0, 0.344, 0.156, 0.1, 0.0417, 0.0171, 0.01] | [10.0, 1.3, 0.3, 0.155, 0.1, 0.0555, 0.023, 0.01] | 0 | [30.0, 32.0, 35.0, 37.0, 39.0, 50.0, 70.0, 88.0] | [60.0, 70.0, 80.0, 87.0, 94.0, 110.0, 150.0, 216.0]
HV 125A | HV 125A | 125 | 0 | [10.0, 1.82, 0.344, 0.1, 0.0467, 0.0269, 0.01] | [10.0, 2.478, 0.426, 0.1, 0.0427, 0.0211, 0.01] | 0 | [375.0, 500.0, 700.0, 925.0, 1200.0, 1500.0, 2341.0] | [750.0, 1000.0, 1500.0, 2200.0, 3000.0, 4000.0, 5765.0]
HV 160A | HV 160A | 160 | 0 | [10.0, 4.15, 1.03, 0.198, 0.1, 0.051, 0.0172, 0.01] | [10.0, 2.3, 0.734, 0.274, 0.1, 0.046, 0.0177, 0.01] | 0 | [480.0, 550.0, 700.0, 1000.0, 1260.0, 1600.0, 2500.0, 3227.0] | [960.0, 1300.0, 1700.0, 2200.0, 2996.0, 4000.0, 6000.0, 7946.0]
HV 16A | HV 16A | 16 | 0 | [10.0, 0.352, 0.164, 0.1, 0.0649, 0.0342, 0.01] | [10.0, 2.34, 0.722, 0.181, 0.1, 0.055, 0.0296, 0.01] | 0 | [48.0, 60.0, 65.0, 71.0, 80.0, 100.0, 162.0] | [96.0, 110.0, 125.0, 150.0, 168.0, 200.0, 250.0, 398.0]
HV 200A | HV 200A | 200 | 0 | [10.0, 4.267, 1.21, 0.403, 0.1, 0.058, 0.022, 0.01] | [10.0, 3.73, 1.654, 0.328, 0.1, 0.0531, 0.019, 0.01] | 0 | [600.0, 700.0, 900.0, 1150.0, 1665.0, 2000.0, 3000.0, 4313.0] | [1200.0, 1500.0, 1800.0, 2700.0, 3960.0, 5000.0, 7500.0, 10620.0]
HV 20A | HV 20A | 20 | 0 | [10.0, 1.3, 0.3, 0.155, 0.1, 0.0555, 0.023, 0.01] | [10.0, 1.3, 0.161, 0.1, 0.0611, 0.0399, 0.0141, 0.01] | 0 | [60.0, 70.0, 80.0, 87.0, 94.0, 110.0, 150.0, 216.0] | [120.0, 150.0, 200.0, 223.0, 260.0, 300.0, 450.0, 532.0]
HV 25A | HV 25A | 25 | 0 | [10.0, 2.512, 0.833, 0.299, 0.1, 0.0372, 0.0223, 0.01] | [10.0, 3.125, 0.597, 0.198, 0.1, 0.0378, 0.022, 0.01] | 0 | [75.0, 82.0, 90.0, 100.0, 124.0, 170.0, 200.0, 289.0] | [150.0, 170.0, 210.0, 250.0, 294.0, 400.0, 500.0, 711.0]
HV 31.5A | HV 31.5A | 31.5 | 0 | [10.0, 2.34, 0.722, 0.181, 0.1, 0.055, 0.0296, 0.01] | [10.0, 2.84, 0.368, 0.164, 0.1, 0.0621, 0.0378, 0.0195, 0.01] | 0 | [95.0, 110.0, 125.0, 150.0, 165.0, 200.0, 250.0, 390.0] | [189.0, 220.0, 300.0, 350.0, 393.0, 450.0, 530.0, 700.0, 960.0]
HV 40A | HV 40A | 40 | 0 | [10.0, 1.3, 0.161, 0.1, 0.0611, 0.0399, 0.0141, 0.01] | [10.0, 2.05, 0.369, 0.198, 0.1, 0.051, 0.0298, 0.01] | 0 | [120.0, 150.0, 200.0, 223.0, 260.0, 300.0, 450.0, 532.0] | [240.0, 300.0, 400.0, 450.0, 530.0, 650.0, 800.0, 1311.0]
HV 50A | HV 50A | 50 | 0 | [10.0, 3.215, 0.597, 0.198, 0.1, 0.0378, 0.022, 0.01] | [10.0, 3.64, 0.854, 0.281, 0.1, 0.0531, 0.022, 0.01] | 0 | [150.0, 170.0, 210.0, 250.0, 294.0, 400.0, 500.0, 711.0] | [300.0, 350.0, 450.0, 550.0, 700.0, 850.0, 1200.0, 1752.0]
HV 6.3A | HV 6.3A | 6.3 | 0 | [10.0, 1.39, 0.344, 0.168, 0.1, 0.056, 0.0263, 0.01] | [10.0, 1.711, 0.516, 0.198, 0.1, 0.0634, 0.0303, 0.01] | 0 | [19.0, 19.5, 20.4, 20.8, 22.0, 25.0, 32.0, 48.0] | [38.0, 40.0, 43.0, 48.0, 53.0, 60.0, 75.0, 118.0]
HV 63A | HV 63A | 63 | 0 | [10.0, 2.84, 0.368, 0.164, 0.1, 0.0621, 0.0378, 0.0195, 0.01] | [10.0, 1.82, 0.344, 0.1, 0.0467, 0.0269, 0.01] | 0 | [189.0, 220.0, 300.0, 350.0, 393.0, 450.0, 530.0, 700.0, 961.0] | [378.0, 500.0, 700.0, 934.0, 1200.0, 1500.0, 2366.0]
HV 80A | HV 80A | 80 | 0 | [10.0, 2.05, 0.369, 0.198, 0.1, 0.051, 0.0298, 0.01] | [10.0, 4.15, 1.03, 0.198, 0.1, 0.051, 0.0172, 0.01] | 0 | [240.0, 300.0, 400.0, 450.0, 530.0, 650.0, 800.0, 1311.0] | [480.0, 550.0, 700.0, 1000.0, 1260.0, 1600.0, 2500.0, 3227.0]
Siemens NH-1-100 | Siemens NH-1-100 | 100 | [5400.0, 2000.0, 400.0, 20.0, 1.0, 0.2, 0.012, 0.004] | 0 | 0 | [150.0, 190.0, 250.0, 430.0, 900.0, 1250.0, 2700.0, 3600.0] | 0 | 0
Siemens NH-1-125 | Siemens NH-1-125 | 125 | [4800.0, 120.0, 7.0, 0.1, 0.004] | 0 | 0 | [180.0, 400.0, 740.0, 2000.0, 4250.0] | 0 | 0
Siemens NH-1-16 | Siemens NH-1-16 | 16 | [4000.0, 400.0, 2.0, 0.1, 0.04, 0.01] | 0 | 0 | [26.0, 35.0, 75.0, 150.0, 200.0, 300.0] | 0 | 0
Siemens NH-1-160 | Siemens NH-1-160 | 160 | [4800.0, 120.0, 7.0, 0.1, 0.004] | 0 | 0 | [210.0, 500.0, 900.0, 2300.0, 5000.0] | 0 | 0
Siemens NH-1-25 | Siemens NH-1-25 | 25 | [4000.0, 1000.0, 10.0, 0.2, 0.02, 0.01] | 0 | 0 | [40.0, 50.0, 100.0, 210.0, 400.0, 500.0] | 0 | 0
Siemens NH-1-50 | Siemens NH-1-50 | 50 | [4000.0, 40.0, 4.0, 1.0, 0.02, 0.01] | 0 | 0 | [86.0, 200.0, 300.0, 400.0, 1000.0, 1280.0] | 0 | 0
Siemens NH-1-63 | Siemens NH-1-63 | 63 | [4000.0, 100.0, 10.0, 2.0, 0.04, 0.01] | 0 | 0 | [100.0, 200.0, 300.0, 400.0, 1000.0, 1500.0] | 0 | 0
Siemens NH-1-80 | Siemens NH-1-80 | 80 | [4800.0, 120.0, 7.0, 0.1, 0.01] | 0 | 0 | [150.58, 250.0, 450.0, 1150.0, 2470.0] | 0 | 0
Siemens NH-2-1000 | Siemens NH-2-1000 | 1000 | [4800.0, 120.0, 7.0, 0.1, 0.004] | 0 | 0 | [1900.0, 3500.0, 8400.0, 24000.0, 52000.0] | 0 | 0
Siemens NH-2-200 | Siemens NH-2-200 | 200 | [4800.0, 120.0, 7.0, 0.1, 0.004] | 0 | 0 | [280.0, 650.0, 1200.0, 3000.0, 7000.0] | 0 | 0
Siemens NH-2-224 | Siemens NH-2-224 | 224 | [4800.0, 120.0, 7.0, 0.2, 0.04, 0.004] | 0 | 0 | [400.0, 750.0, 1453.0, 3025.0, 4315.0, 7600.0] | 0 | 0
Siemens NH-2-250 | Siemens NH-2-250 | 250 | [4800.0, 120.0, 7.0, 0.1, 0.004] | 0 | 0 | [450.0, 800.0, 1650.0, 4000.0, 8500.0] | 0 | 0
Siemens NH-2-315 | Siemens NH-2-315 | 315 | [4800.0, 120.0, 7.0, 0.1, 0.004] | 0 | 0 | [550.0, 920.0, 1900.0, 5000.0, 11000.0] | 0 | 0
Siemens NH-2-355 | Siemens NH-2-355 | 355 | [4800.0, 120.0, 6.0, 0.1, 0.004] | 0 | 0 | [650.0, 1116.27, 2350.0, 5840.0, 12790.0] | 0 | 0
Siemens NH-2-400 | Siemens NH-2-400 | 400 | [4800.0, 120.0, 7.0, 0.1, 0.004] | 0 | 0 | [720.0, 1350.0, 2800.0, 6500.0, 15000.0] | 0 | 0
Siemens NH-2-425 | Siemens NH-2-425 | 425 | [4800.0, 120.0, 7.0, 0.1, 0.004] | 0 | 0 | [850.0, 1500.0, 3050.0, 7500.0, 16500.0] | 0 | 0
Siemens NH-2-630 | Siemens NH-2-630 | 630 | [4800.0, 120.0, 7.0, 0.1, 0.004] | 0 | 0 | [1200.0, 2000.0, 4800.0, 12000.0, 26000.0] | 0 | 0

## res_bus
| vm_pu | va_degree | p_mw | q_mvar
0 | 0.99733 | -0.050997 | 0.064577 | 0.016184
1 | 0.99777 | -0.042606 | 0 | 0
2 | 0.99708 | -0.0557 | 0 | 0
3 | 1 | 0 | -0.52065 | -0.13153
4 | 0.99431 | -0.10892 | 0 | 0
5 | 0.99168 | -0.15952 | 0.021996 | 0.0055126
6 | 0.99681 | -0.061301 | 0.037842 | 0.009484
7 | 0.99366 | -0.12141 | 0.0010073 | 0.00025246
8 | 0.99265 | -0.14093 | 0.048375 | 0.012124
9 | 0.98964 | -0.19899 | 0.02488 | 0.0062355
10 | 0.9967 | -0.063389 | 0.031791 | 0.0079675
11 | 0.98796 | -0.23174 | 0.0096431 | 0.0024168
12 | 0.98818 | -0.22736 | 0.0002607 | 6.5337e-05
13 | 0.98775 | -0.23571 | 0.0064541 | 0.0016176
14 | 0.9885 | -0.22109 | 0.00055304 | 0.0001386
15 | 0.98775 | -0.23581 | 0.011944 | 0.0029934
16 | 0.98868 | -0.21763 | 0.029172 | 0.0073111
17 | 0.98943 | -0.20317 | 0 | 0
18 | 0.98905 | -0.21056 | 0 | 0
19 | 0.98841 | -0.22291 | 0.03194 | 0.0080048
20 | 0.98839 | -0.2234 | 0.048979 | 0.012275
21 | 0.98852 | -0.22069 | 0.026207 | 0.0065681
22 | 0.98814 | -0.22813 | 0.0074207 | 0.0018598
23 | 0.98838 | -0.22353 | 0.0030166 | 0.00075602
24 | 0.98728 | -0.24476 | 0.0097513 | 0.0024439
25 | 0.98709 | -0.2485 | 0 | 0
26 | 0.98768 | -0.23712 | 0.0036495 | 0.00091464
27 | 0.987 | -0.25033 | 0.0071847 | 0.0018007
28 | 0.98689 | -0.25244 | 0.0050837 | 0.0012741
29 | 0.9868 | -0.25414 | 0.0046068 | 0.0011546
30 | 0.98791 | -0.23266 | 0.0030417 | 0.00076233
31 | 0.98799 | -0.23093 | 0.0062534 | 0.0015672
32 | 0.99332 | -0.12808 | 0.019163 | 0.0048026
33 | 0.99602 | -0.076447 | 0.050447 | 0.012643
34 | 0.99998 | 149.9956 | 0 | 0

## res_line
| p_from_mw | q_from_mvar | p_to_mw | q_to_mvar | pl_mw | ql_mvar | i_from_ka | i_to_ka | i_ka | vm_from_pu | va_from_degree | vm_to_pu | va_to_degree | loading_percent
0 | -0.064577 | -0.016184 | 0.064602 | 0.016201 | 2.5827e-05 | 1.6432e-05 | 0.096348 | 0.096348 | 0.096348 | 0.99733 | -0.050997 | 0.99777 | -0.042606 | 26.4692
1 | 0.33312 | 0.084464 | -0.33291 | -0.084331 | 0.00020952 | 0.00013383 | 0.49714 | 0.49714 | 0.49714 | 0.99777 | -0.042606 | 0.99708 | -0.0557 | 45.5253
2 | -0.39772 | -0.10067 | 0.39853 | 0.10119 | 0.00081521 | 0.00052101 | 0.59348 | 0.59348 | 0.59348 | 0.99777 | -0.042606 | 1 | 0 | 54.3483
3 | 0.20888 | 0.052889 | -0.20835 | -0.05255 | 0.00053233 | 0.00033899 | 0.31192 | 0.31192 | 0.31192 | 0.99708 | -0.0557 | 0.99431 | -0.10892 | 28.5642
4 | 0.12402 | 0.031442 | -0.12341 | -0.031049 | 0.00061549 | 0.00039329 | 0.18522 | 0.18522 | 0.18522 | 0.99708 | -0.0557 | 0.99168 | -0.15952 | 50.8837
5 | 0.12047 | 0.030345 | -0.12012 | -0.03012 | 0.00035204 | 0.00022493 | 0.17932 | 0.17932 | 0.17932 | 1 | 0 | 0.99681 | -0.061301 | 49.2629
6 | 0.020188 | 0.005066 | -0.020176 | -0.0050587 | 1.2014e-05 | 7.234e-06 | 0.030215 | 0.030215 | 0.030215 | 0.99431 | -0.10892 | 0.99366 | -0.12141 | 8.3008
7 | 0.18816 | 0.047484 | -0.18787 | -0.0473 | 0.00028797 | 0.0001838 | 0.28171 | 0.28171 | 0.28171 | 0.99431 | -0.10892 | 0.99265 | -0.14093 | 38.6959
8 | 0.10141 | 0.025536 | -0.10122 | -0.025414 | 0.00019097 | 0.00012194 | 0.15221 | 0.15221 | 0.15221 | 0.99168 | -0.15952 | 0.98964 | -0.19899 | 41.8166
9 | 0.082278 | 0.020636 | -0.08227 | -0.020631 | 8.1894e-06 | 5.2223e-06 | 0.12283 | 0.12283 | 0.12283 | 0.99681 | -0.061301 | 0.9967 | -0.063389 | 33.7439
10 | 0.019169 | 0.0048063 | -0.019163 | -0.0048026 | 6.0929e-06 | 3.6441e-06 | 0.028706 | 0.028706 | 0.028706 | 0.99366 | -0.12141 | 0.99332 | -0.12808 | 7.8864
11 | 0.1395 | 0.035176 | -0.13908 | -0.034911 | 0.0004142 | 0.00026476 | 0.20919 | 0.20919 | 0.20919 | 0.99265 | -0.14093 | 0.98943 | -0.20317 | 57.47
12 | 0.042676 | 0.010728 | -0.042626 | -0.010696 | 4.9961e-05 | 3.156e-05 | 0.064179 | 0.06418 | 0.06418 | 0.98964 | -0.19899 | 0.98838 | -0.22353 | 17.6317
13 | 0.033665 | 0.0084507 | -0.03363 | -0.0084289 | 3.4815e-05 | 2.1817e-05 | 0.050624 | 0.050624 | 0.050624 | 0.98964 | -0.19899 | 0.98852 | -0.22069 | 13.9076
14 | 0.050479 | 0.012663 | -0.050447 | -0.012643 | 3.1403e-05 | 1.9906e-05 | 0.075366 | 0.075366 | 0.075366 | 0.9967 | -0.063389 | 0.99602 | -0.076447 | 20.7049
15 | -0.028045 | -0.0070299 | 0.02805 | 0.0070335 | 5.8596e-06 | 3.638e-06 | 0.04224 | 0.04224 | 0.04224 | 0.98796 | -0.23174 | 0.98818 | -0.22736 | 11.6044
16 | 0.018401 | 0.0046131 | -0.018398 | -0.004611 | 3.4799e-06 | 2.0725e-06 | 0.027716 | 0.027716 | 0.027716 | 0.98796 | -0.23174 | 0.98775 | -0.23571 | 7.6143
17 | -0.028311 | -0.0070988 | 0.02832 | 0.0071041 | 8.458e-06 | 5.2541e-06 | 0.042632 | 0.042632 | 0.042632 | 0.98818 | -0.22736 | 0.9885 | -0.22109 | 11.7122
18 | 0.011944 | 0.0029934 | -0.011944 | -0.0029934 | 5.5114e-08 | 2.9462e-08 | 0.017993 | 0.017993 | 0.017993 | 0.98775 | -0.23571 | 0.98775 | -0.23581 | 4.9431
19 | -0.028873 | -0.0072427 | 0.028877 | 0.0072456 | 4.7575e-06 | 2.9587e-06 | 0.043465 | 0.043465 | 0.043465 | 0.9885 | -0.22109 | 0.98868 | -0.21763 | 11.9409
20 | -0.058049 | -0.014557 | 0.058089 | 0.014582 | 4.0043e-05 | 2.5448e-05 | 0.08737 | 0.08737 | 0.08737 | 0.98868 | -0.21763 | 0.98943 | -0.20317 | 24.0027
21 | 0.080996 | 0.020329 | -0.080967 | -0.020311 | 2.8549e-05 | 1.8206e-05 | 0.12182 | 0.12182 | 0.12182 | 0.98943 | -0.20317 | 0.98905 | -0.21056 | 33.4673
22 | 0.031958 | 0.0080165 | -0.03194 | -0.0080048 | 1.8799e-05 | 1.1754e-05 | 0.048084 | 0.048084 | 0.048084 | 0.98905 | -0.21056 | 0.98841 | -0.22291 | 13.2098
23 | 0.049009 | 0.012294 | -0.048979 | -0.012275 | 2.9977e-05 | 1.8997e-05 | 0.073737 | 0.073737 | 0.073737 | 0.98905 | -0.21056 | 0.98839 | -0.2234 | 20.2575
24 | 0.0074233 | 0.0018608 | -0.0074207 | -0.0018598 | 2.6303e-06 | 9.6354e-07 | 0.011174 | 0.011175 | 0.011175 | 0.98852 | -0.22069 | 0.98814 | -0.22813 | 3.0699
25 | 0.03961 | 0.0099403 | -0.039596 | -0.0099315 | 1.3964e-05 | 8.8031e-06 | 0.059638 | 0.059638 | 0.059638 | 0.98838 | -0.22353 | 0.98799 | -0.23093 | 16.3841
26 | 0.016881 | 0.0042317 | -0.016878 | -0.0042299 | 3.0078e-06 | 1.7666e-06 | 0.025443 | 0.025443 | 0.025443 | 0.98728 | -0.24476 | 0.98709 | -0.2485 | 6.9899
27 | -0.026632 | -0.0066756 | 0.026642 | 0.0066816 | 9.6941e-06 | 5.999e-06 | 0.04014 | 0.04014 | 0.04014 | 0.98728 | -0.24476 | 0.98768 | -0.23712 | 11.0275
28 | 0.011793 | 0.0029557 | -0.011792 | -0.0029552 | 1.0286e-06 | 5.4741e-07 | 0.017778 | 0.017778 | 0.017778 | 0.98709 | -0.2485 | 0.987 | -0.25033 | 4.8842
29 | 0.0050847 | 0.0012742 | -0.0050837 | -0.0012741 | 9.5404e-07 | 5.7188e-08 | 0.007665 | 0.0076652 | 0.0076652 | 0.98709 | -0.2485 | 0.98689 | -0.25244 | 2.1058
30 | -0.030292 | -0.0075962 | 0.030298 | 0.0076002 | 6.4427e-06 | 4.0177e-06 | 0.045638 | 0.045638 | 0.045638 | 0.98768 | -0.23712 | 0.98791 | -0.23266 | 12.538
31 | 0.0046077 | 0.0011545 | -0.0046068 | -0.0011546 | 8.3734e-07 | -5.5367e-08 | 0.0069465 | 0.0069467 | 0.0069467 | 0.987 | -0.25033 | 0.9868 | -0.25414 | 1.9084
32 | -0.03334 | -0.0083626 | 0.033343 | 0.0083643 | 2.7475e-06 | 1.7212e-06 | 0.05022 | 0.05022 | 0.05022 | 0.98791 | -0.23266 | 0.98799 | -0.23093 | 13.7967

## res_trafo
| p_hv_mw | q_hv_mvar | p_lv_mw | q_lv_mvar | pl_mw | ql_mvar | i_hv_ka | i_lv_ka | vm_hv_pu | va_hv_degree | vm_lv_pu | va_lv_degree | loading_percent
0 | -1.2729e-15 | -1.3162e-15 | 0.00165 | 1.2699e-07 | 0.00165 | 1.2699e-07 | 5.2857e-17 | 0.0023815 | 0.99998 | 149.9956 | 1 | 0 | 0.2619

## res_ext_grid
| p_mw | q_mvar
0 | 0.58493 | 0.14764

## res_load
| p_mw | q_mvar
0 | 0.064577 | 0.016184
1 | 0.064276 | 0.016109
2 | 0.021996 | 0.0055126
3 | 0.037842 | 0.009484
4 | 0.0010073 | 0.00025246
5 | 0.048375 | 0.012124
6 | 0.02488 | 0.0062355
7 | 0.031791 | 0.0079675
8 | 0.0096431 | 0.0024168
9 | 0.0002607 | 6.5337e-05
10 | 0.0064541 | 0.0016176
11 | 0.00055304 | 0.0001386
12 | 0.011944 | 0.0029934
13 | 0.029172 | 0.0073111
14 | 0.03194 | 0.0080048
15 | 0.048979 | 0.012275
16 | 0.026207 | 0.0065681
17 | 0.0074207 | 0.0018598
18 | 0.0030166 | 0.00075602
19 | 0.0097513 | 0.0024439
20 | 0.0036495 | 0.00091464
21 | 0.0071847 | 0.0018007
22 | 0.0050837 | 0.0012741
23 | 0.0046068 | 0.0011546
24 | 0.0030417 | 0.00076233
25 | 0.0062534 | 0.0015672
26 | 0.019163 | 0.0048026
27 | 0.050447 | 0.012643

## dtypes
| element | column | dtype
0 | bus | name | object
1 | bus | vn_kv | float64
2 | bus | type | object
3 | bus | zone | object
4 | bus | in_service | bool
5 | load | name | object
6 | load | bus | uint32
7 | load | p_mw | float64
8 | load | q_mvar | float64
9 | load | const_z_percent | float64
10 | load | const_i_percent | float64
11 | load | sn_mva | float64
12 | load | scaling | float64
13 | load | in_service | bool
14 | load | type | object
15 | ext_grid | name | object
16 | ext_grid | bus | uint32
17 | ext_grid | vm_pu | float64
18 | ext_grid | va_degree | float64
19 | ext_grid | slack_weight | float64
20 | ext_grid | in_service | bool
21 | line | name | object
22 | line | std_type | object
23 | line | from_bus | uint32
24 | line | to_bus | uint32
25 | line | length_km | float64
26 | line | r_ohm_per_km | float64
27 | line | x_ohm_per_km | float64
28 | line | c_nf_per_km | float64
29 | line | g_us_per_km | float64
30 | line | max_i_ka | float64
31 | line | df | float64
32 | line | parallel | uint32
33 | line | type | object
34 | line | in_service | bool
35 | trafo | name | object
36 | trafo | std_type | object
37 | trafo | hv_bus | uint32
38 | trafo | lv_bus | uint32
39 | trafo | sn_mva | float64
40 | trafo | vn_hv_kv | float64
41 | trafo | vn_lv_kv | float64
42 | trafo | vk_percent | float64
43 | trafo | vkr_percent | float64
44 | trafo | pfe_kw | float64
45 | trafo | i0_percent | float64
46 | trafo | shift_degree | float64
47 | trafo | tap_side | object
48 | trafo | tap_neutral | int32
49 | trafo | tap_min | int32
50 | trafo | tap_max | int32
51 | trafo | tap_step_percent | float64
52 | trafo | tap_step_degree | float64
53 | trafo | tap_pos | int32
54 | trafo | tap_phase_shifter | bool
55 | trafo | parallel | uint32
56 | trafo | df | float64
57 | trafo | in_service | bool
58 | line_geodata | coords | object
59 | bus_geodata | x | float64
60 | bus_geodata | y | float64
61 | bus_geodata | coords | object
62 | res_bus | vm_pu | float64
63 | res_bus | va_degree | float64
64 | res_bus | p_mw | float64
65 | res_bus | q_mvar | float64
66 | res_line | p_from_mw | float64
67 | res_line | q_from_mvar | float64
68 | res_line | p_to_mw | float64
69 | res_line | q_to_mvar | float64
70 | res_line | pl_mw | float64
71 | res_line | ql_mvar | float64
72 | res_line | i_from_ka | float64
73 | res_line | i_to_ka | float64
74 | res_line | i_ka | float64
75 | res_line | vm_from_pu | float64
76 | res_line | va_from_degree | float64
77 | res_line | vm_to_pu | float64
78 | res_line | va_to_degree | float64
79 | res_line | loading_percent | float64
80 | res_trafo | p_hv_mw | float64
81 | res_trafo | q_hv_mvar | float64
82 | res_trafo | p_lv_mw | float64
83 | res_trafo | q_lv_mvar | float64
84 | res_trafo | pl_mw | float64
85 | res_trafo | ql_mvar | float64
86 | res_trafo | i_hv_ka | float64
87 | res_trafo | i_lv_ka | float64
88 | res_trafo | vm_hv_pu | float64
89 | res_trafo | va_hv_degree | float64
90 | res_trafo | vm_lv_pu | float64
91 | res_trafo | va_lv_degree | float64
92 | res_trafo | loading_percent | float64
93 | res_ext_grid | p_mw | float64
94 | res_ext_grid | q_mvar | float64
95 | res_load | p_mw | float64
96 | res_load | q_mvar | float64

## parameters
| version | format_version | converged | OPF_converged | name | f_hz | sn_mva
0 | 2.14.6 | 2.14.0 | TRUE | FALSE |  | 50 | 1