## bus
| name | vn_kv | type | zone | in_service
0 | bus_LV_1632-45_0_3_node_0 | 0.4 | n |  | TRUE
1 | bus_LV_1632-45_0_3_node_1 | 0.4 | n |  | TRUE
2 | bus_LV_1632-45_0_3_node_2 | 0.4 | n |  | TRUE
3 | bus_LV_1632-45_0_3_node_3 | 0.4 | n |  | TRUE
4 | bus_LV_1632-45_0_3_node_4 | 0.4 | n |  | TRUE
5 | bus_LV_1632-45_0_3_node_18 | 0.4 | n |  | TRUE
6 | bus_LV_1632-45_0_3_node_10 | 0.4 | n |  | TRUE
7 | bus_LV_1632-45_0_3_node_17 | 0.4 | n |  | TRUE
8 | bus_LV_1632-45_0_3_node_5 | 0.4 | n |  | TRUE
9 | bus_LV_1632-45_0_3_node_6 | 0.4 | n |  | TRUE
10 | bus_LV_1632-45_0_3_node_7 | 0.4 | n |  | TRUE
11 | bus_LV_1632-45_0_3_node_8 | 0.4 | n |  | TRUE
12 | bus_LV_1632-45_0_3_node_9 | 0.4 | n |  | TRUE
13 | bus_LV_1632-45_0_3_node_30 | 0.4 | n |  | TRUE
14 | bus_LV_1632-45_0_3_node_19 | 0.4 | n |  | TRUE
15 | bus_LV_1632-45_0_3_node_40 | 0.4 | n |  | TRUE
16 | bus_LV_1632-45_0_3_node_46 | 0.4 | n |  | TRUE
17 | bus_LV_1632-45_0_3_node_15 | 0.4 | n |  | TRUE
18 | bus_LV_1632-45_0_3_node_34 | 0.4 | n |  | TRUE
19 | bus_LV_1632-45_0_3_node_25 | 0.4 | n |  | TRUE
20 | bus_LV_1632-45_0_3_node_12 | 0.4 | n |  | TRUE
21 | bus_LV_1632-45_0_3_node_13 | 0.4 | n |  | TRUE
22 | bus_LV_1632-45_0_3_node_14 | 0.4 | n |  | TRUE
23 | bus_LV_1632-45_0_3_node_16 | 0.4 | n |  | TRUE
24 | bus_LV_1632-45_0_3_node_47 | 0.4 | n |  | TRUE
25 | bus_LV_1632-45_0_3_node_20 | 0.4 | n |  | TRUE
26 | bus_LV_1632-45_0_3_node_21 | 0.4 | n |  | TRUE
27 | bus_LV_1632-45_0_3_node_22 | 0.4 | n |  | TRUE
28 | bus_LV_1632-45_0_3_node_23 | 0.4 | n |  | TRUE
29 | bus_LV_1632-45_0_3_node_24 | 0.4 | n |  | TRUE
30 | bus_LV_1632-45_0_3_node_29 | 0.4 | n |  | TRUE
31 | bus_LV_1632-45_0_3_node_27 | 0.4 | n |  | TRUE
32 | bus_LV_1632-45_0_3_node_26 | 0.4 | n |  | TRUE
33 | bus_LV_1632-45_0_3_node_28 | 0.4 | n |  | TRUE
34 | bus_LV_1632-45_0_3_node_45 | 0.4 | n |  | TRUE
35 | bus_LV_1632-45_0_3_node_39 | 0.4 | n |  | TRUE
36 | bus_LV_1632-45_0_3_node_43 | 0.4 | n |  | TRUE
37 | bus_LV_1632-45_0_3_node_38 | 0.4 | n |  | TRUE
38 | bus_LV_1632-45_0_3_node_31 | 0.4 | n |  | TRUE
39 | bus_LV_1632-45_0_3_node_32 | 0.4 | n |  | TRUE
40 | bus_LV_1632-45_0_3_node_33 | 0.4 | n |  | TRUE
41 | bus_LV_1632-45_0_3_node_48 | 0.4 | n |  | TRUE
42 | bus_LV_1632-45_0_3_node_35 | 0.4 | n |  | TRUE
43 | bus_LV_1632-45_0_3_node_36 | 0.4 | n |  | TRUE
44 | bus_LV_1632-45_0_3_node_37 | 0.4 | n |  | TRUE
45 | bus_LV_1632-45_0_3_node_41 | 0.4 | n |  | TRUE
46 | bus_LV_1632-45_0_3_node_42 | 0.4 | n |  | TRUE
47 | bus_LV_1632-45_0_3_node_44 | 0.4 | n |  | TRUE
48 | bus_MV_144_0_node_127 | 20 | n |  | TRUE

## load
| name | bus | p_mw | q_mvar | const_z_percent | const_i_percent | sn_mva | scaling | in_service | type
0 | LV_1632-45_0_3_load_0 | 0 | 0.0043279 | 0.0010847 | 0 | 0 |  | 1 | TRUE | wye
1 | LV_1632-45_0_3_load_1 | 1 | 0.0043452 | 0.001089 | 0 | 0 |  | 1 | TRUE | wye
2 | LV_1632-45_0_3_load_2 | 2 | 0.0039184 | 0.00098204 | 0 | 0 |  | 1 | TRUE | wye
3 | LV_1632-45_0_3_load_3 | 3 | 0.0072062 | 0.0018061 | 0 | 0 |  | 1 | TRUE | wye
4 | LV_1632-45_0_3_load_4 | 4 | 0.0067875 | 0.0017011 | 0 | 0 |  | 1 | TRUE | wye
5 | LV_1632-45_0_3_load_18 | 5 | 0.0045664 | 0.0011444 | 0 | 0 |  | 1 | TRUE | wye
6 | LV_1632-45_0_3_load_10 | 6 | 0.0050814 | 0.0012735 | 0 | 0 |  | 1 | TRUE | wye
7 | LV_1632-45_0_3_load_17 | 7 | 0.0055032 | 0.0013792 | 0 | 0 |  | 1 | TRUE | wye
8 | LV_1632-45_0_3_load_5 | 8 | 0.0079585 | 0.0019946 | 0 | 0 |  | 1 | TRUE | wye
9 | LV_1632-45_0_3_load_6 | 9 | 0.0073795 | 0.0018495 | 0 | 0 |  | 1 | TRUE | wye
10 | LV_1632-45_0_3_load_7 | 10 | 0.005118 | 0.0012827 | 0 | 0 |  | 1 | TRUE | wye
11 | LV_1632-45_0_3_load_8 | 11 | 0.0065966 | 0.0016533 | 0 | 0 |  | 1 | TRUE | wye
12 | LV_1632-45_0_3_load_30 | 13 | 0.011368 | 0.002849 | 0 | 0 |  | 1 | TRUE | wye
13 | LV_1632-45_0_3_load_40 | 15 | 0.0077748 | 0.0019486 | 0 | 0 |  | 1 | TRUE | wye
14 | LV_1632-45_0_3_load_46 | 16 | 0.0089421 | 0.0022411 | 0 | 0 |  | 1 | TRUE | wye
15 | LV_1632-45_0_3_load_34 | 18 | 0.0043999 | 0.0011027 | 0 | 0 |  | 1 | TRUE | wye
16 | LV_1632-45_0_3_load_25 | 19 | 0.007122 | 0.0017849 | 0 | 0 |  | 1 | TRUE | wye
17 | LV_1632-45_0_3_load_12 | 20 | 0.0096353 | 0.0024148 | 0 | 0 |  | 1 | TRUE | wye
18 | LV_1632-45_0_3_load_13 | 21 | 0.028695 | 0.0071915 | 0 | 0 |  | 1 | TRUE | wye
19 | LV_1632-45_0_3_load_14 | 22 | 0.031292 | 0.0078425 | 0 | 0 |  | 1 | TRUE | wye
20 | LV_1632-45_0_3_load_16 | 23 | 0.0046359 | 0.0011619 | 0 | 0 |  | 1 | TRUE | wye
21 | LV_1632-45_0_3_load_47 | 24 | 0.0079108 | 0.0019826 | 0 | 0 |  | 1 | TRUE | wye
22 | LV_1632-45_0_3_load_20 | 25 | 0.0063628 | 0.0015947 | 0 | 0 |  | 1 | TRUE | wye
23 | LV_1632-45_0_3_load_21 | 26 | 0.0029987 | 0.00075155 | 0 | 0 |  | 1 | TRUE | wye
24 | LV_1632-45_0_3_load_23 | 28 | 0.0030663 | 0.00076849 | 0 | 0 |  | 1 | TRUE | wye
25 | LV_1632-45_0_3_load_29 | 30 | 0.0026631 | 0.00066743 | 0 | 0 |  | 1 | TRUE | wye
26 | LV_1632-45_0_3_load_26 | 32 | 0.0065764 | 0.0016482 | 0 | 0 |  | 1 | TRUE | wye
27 | LV_1632-45_0_3_load_28 | 33 | 0.0035377 | 0.00088662 | 0 | 0 |  | 1 | TRUE | wye
28 | LV_1632-45_0_3_load_45 | 34 | 0.0030746 | 0.00077057 | 0 | 0 |  | 1 | TRUE | wye
29 | LV_1632-45_0_3_load_39 | 35 | 0.0078265 | 0.0019615 | 0 | 0 |  | 1 | TRUE | wye
30 | LV_1632-45_0_3_load_43 | 36 | 0.002722 | 0.00068219 | 0 | 0 |  | 1 | TRUE | wye
31 | LV_1632-45_0_3_load_38 | 37 | 0.010034 | 0.0025147 | 0 | 0 |  | 1 | TRUE | wye
32 | LV_1632-45_0_3_load_31 | 38 | 0.015629 | 0.003917 | 0 | 0 |  | 1 | TRUE | wye
33 | LV_1632-45_0_3_load_32 | 39 | 0.0071088 | 0.0017816 | 0 | 0 |  | 1 | TRUE | wye
34 | LV_1632-45_0_3_load_33 | 40 | 0.0082522 | 0.0020682 | 0 | 0 |  | 1 | TRUE | wye
35 | LV_1632-45_0_3_load_48 | 41 | 0.0075365 | 0.0018888 | 0 | 0 |  | 1 | TRUE | wye
36 | LV_1632-45_0_3_load_35 | 42 | 0.0037409 | 0.00093755 | 0 | 0 |  | 1 | TRUE | wye
37 | LV_1632-45_0_3_load_41 | 45 | 0.0052838 | 0.0013242 | 0 | 0 |  | 1 | TRUE | wye
38 | LV_1632-45_0_3_load_44 | 47 | 0.018194 | 0.0045598 | 0 | 0 |  | 1 | TRUE | wye

## ext_grid
| name | bus | vm_pu | va_degree | slack_weight | in_service
0 |  | 33 | 1 | 0 | 1 | TRUE

## line
| name | std_type | from_bus | to_bus | length_km | r_ohm_per_km | x_ohm_per_km | c_nf_per_km | g_us_per_km | max_i_ka | df | parallel | type | in_service
0 | LV_1632-45_0_3_line_0 |  | 0 | 1 | 0.013148 | 0.125 | 0.08 | 261 | 0 | 0.364 | 1 | 1 | cs | TRUE
1 | LV_1632-45_0_3_line_1 |  | 0 | 2 | 0.0093063 | 0.125 | 0.08 | 261 | 0 | 0.364 | 1 | 1 | cs | TRUE
2 | LV_1632-45_0_3_line_2 |  | 1 | 3 | 0.0086143 | 0.125 | 0.08 | 261 | 0 | 0.364 | 1 | 1 | cs | TRUE
3 | LV_1632-45_0_3_line_3 |  | 2 | 4 | 0.013111 | 0.125 | 0.08 | 261 | 0 | 0.364 | 1 | 1 | cs | TRUE
4 | LV_1632-45_0_3_line_4 |  | 3 | 5 | 0.015271 | 0.125 | 0.08 | 261 | 0 | 0.364 | 1 | 1 | cs | TRUE
5 | LV_1632-45_0_3_line_5 |  | 4 | 6 | 0.0088033 | 0.125 | 0.08 | 261 | 0 | 0.364 | 1 | 1 | cs | TRUE
6 | LV_1632-45_0_3_line_6 |  | 5 | 7 | 0.010952 | 0.125 | 0.08 | 261 | 0 | 0.364 | 1 | 1 | cs | TRUE
7 | LV_1632-45_0_3_line_7 |  | 7 | 23 | 0.010772 | 0.125 | 0.08 | 261 | 0 | 0.364 | 1 | 1 | cs | TRUE
8 | LV_1632-45_0_3_line_8 |  | 8 | 9 | 0.019079 | 0.125 | 0.08 | 261 | 0 | 0.364 | 1 | 3 | cs | TRUE
9 | LV_1632-45_0_3_line_9 |  | 8 | 10 | 0.0067697 | 0.125 | 0.08 | 261 | 0 | 0.364 | 1 | 3 | cs | TRUE
10 | LV_1632-45_0_3_line_10 |  | 9 | 11 | 0.0088973 | 0.125 | 0.08 | 261 | 0 | 0.364 | 1 | 3 | cs | TRUE
11 | LV_1632-45_0_3_line_11 |  | 10 | 12 | 0.0079043 | 0.125 | 0.08 | 261 | 0 | 0.364 | 1 | 3 | cs | TRUE
12 | LV_1632-45_0_3_line_12 |  | 11 | 13 | 0.0055523 | 0.125 | 0.08 | 261 | 0 | 0.364 | 1 | 3 | cs | TRUE
13 | LV_1632-45_0_3_line_13 |  | 12 | 14 | 0.02455 | 0.125 | 0.08 | 261 | 0 | 0.364 | 1 | 2 | cs | TRUE
14 | LV_1632-45_0_3_line_14 |  | 13 | 15 | 0.013606 | 0.125 | 0.08 | 261 | 0 | 0.364 | 1 | 3 | cs | TRUE
15 | LV_1632-45_0_3_line_15 |  | 14 | 16 | 0.012053 | 0.125 | 0.08 | 261 | 0 | 0.364 | 1 | 1 | cs | TRUE
16 | LV_1632-45_0_3_line_16 |  | 14 | 17 | 0.029554 | 0.125 | 0.08 | 261 | 0 | 0.364 | 1 | 1 | cs | TRUE
17 | LV_1632-45_0_3_line_17 |  | 15 | 37 | 0.010126 | 0.125 | 0.08 | 261 | 0 | 0.364 | 1 | 3 | cs | TRUE
18 | LV_1632-45_0_3_line_18 |  | 16 | 24 | 0.0057435 | 0.125 | 0.08 | 261 | 0 | 0.364 | 1 | 1 | cs | TRUE
19 | LV_1632-45_0_3_line_19 |  | 17 | 21 | 0.035882 | 0.125 | 0.08 | 261 | 0 | 0.364 | 1 | 1 | cs | TRUE
20 | LV_1632-45_0_3_line_20 |  | 18 | 19 | 0.022835 | 0.125 | 0.08 | 261 | 0 | 0.364 | 1 | 1 | cs | TRUE
21 | LV_1632-45_0_3_line_21 |  | 19 | 27 | 0.023836 | 0.125 | 0.08 | 261 | 0 | 0.364 | 1 | 1 | cs | TRUE
22 | LV_1632-45_0_3_line_22 |  | 20 | 21 | 0.017978 | 0.125 | 0.08 | 261 | 0 | 0.364 | 1 | 1 | cs | TRUE
23 | LV_1632-45_0_3_line_23 |  | 20 | 22 | 0.0099244 | 0.125 | 0.08 | 261 | 0 | 0.364 | 1 | 1 | cs | TRUE
24 | LV_1632-45_0_3_line_24 |  | 22 | 23 | 0.0141 | 0.125 | 0.08 | 261 | 0 | 0.364 | 1 | 1 | cs | TRUE
25 | LV_1632-45_0_3_line_25 |  | 24 | 41 | 0.0052625 | 0.125 | 0.08 | 261 | 0 | 0.364 | 1 | 1 | cs | TRUE
26 | LV_1632-45_0_3_line_26 |  | 25 | 26 | 0.020065 | 0.125 | 0.08 | 261 | 0 | 0.364 | 1 | 3 | cs | TRUE
27 | LV_1632-45_0_3_line_27 |  | 25 | 27 | 0.00053745 | 0.125 | 0.08 | 261 | 0 | 0.364 | 1 | 3 | cs | TRUE
28 | LV_1632-45_0_3_line_28 |  | 26 | 28 | 0.00031427 | 0.125 | 0.08 | 261 | 0 | 0.364 | 1 | 3 | cs | TRUE
29 | LV_1632-45_0_3_line_29 |  | 27 | 29 | 0.01268 | 0.125 | 0.08 | 261 | 0 | 0.364 | 1 | 3 | cs | TRUE
30 | LV_1632-45_0_3_line_30 |  | 28 | 30 | 0.022241 | 0.125 | 0.08 | 261 | 0 | 0.364 | 1 | 3 | cs | TRUE
31 | LV_1632-45_0_3_line_31 |  | 29 | 31 | 0.013664 | 0.125 | 0.08 | 261 | 0 | 0.364 | 1 | 3 | cs | TRUE
32 | LV_1632-45_0_3_line_32 |  | 29 | 32 | 0.010209 | 0.125 | 0.08 | 261 | 0 | 0.364 | 1 | 1 | cs | TRUE
33 | LV_1632-45_0_3_line_33 |  | 30 | 33 | 0.00055497 | 0.125 | 0.08 | 261 | 0 | 0.364 | 1 | 3 | cs | TRUE
34 | LV_1632-45_0_3_line_34 |  | 31 | 34 | 0.03479 | 0.125 | 0.08 | 261 | 0 | 0.364 | 1 | 1 | cs | TRUE
35 | LV_1632-45_0_3_line_35 |  | 31 | 35 | 0.043181 | 0.125 | 0.08 | 261 | 0 | 0.364 | 1 | 3 | cs | TRUE
36 | LV_1632-45_0_3_line_36 |  | 34 | 36 | 0.00035369 | 0.125 | 0.08 | 261 | 0 | 0.364 | 1 | 1 | cs | TRUE
37 | LV_1632-45_0_3_line_37 |  | 35 | 37 | 0.015859 | 0.125 | 0.08 | 261 | 0 | 0.364 | 1 | 3 | cs | TRUE
38 | LV_1632-45_0_3_line_38 |  | 36 | 46 | 0.0061166 | 0.125 | 0.08 | 261 | 0 | 0.364 | 1 | 1 | cs | TRUE
39 | LV_1632-45_0_3_line_39 |  | 38 | 39 | 0.0099869 | 0.125 | 0.08 | 261 | 0 | 0.364 | 1 | 1 | cs | TRUE
40 | LV_1632-45_0_3_line_40 |  | 39 | 40 | 0.0054712 | 0.125 | 0.08 | 261 | 0 | 0.364 | 1 | 1 | cs | TRUE
41 | LV_1632-45_0_3_line_41 |  | 40 | 41 | 0.0053715 | 0.125 | 0.08 | 261 | 0 | 0.364 | 1 | 1 | cs | TRUE
42 | LV_1632-45_0_3_line_42 |  | 42 | 43 | 0.053972 | 0.125 | 0.08 | 261 | 0 | 0.364 | 1 | 1 | cs | TRUE
43 | LV_1632-45_0_3_line_43 |  | 43 | 44 | 0.049597 | 0.125 | 0.08 | 261 | 0 | 0.364 | 1 | 1 | cs | TRUE
44 | LV_1632-45_0_3_line_44 |  | 44 | 45 | 0.081767 | 0.125 | 0.08 | 261 | 0 | 0.364 | 1 | 1 | cs | TRUE
45 | LV_1632-45_0_3_line_45 |  | 45 | 46 | 0.033637 | 0.125 | 0.08 | 261 | 0 | 0.364 | 1 | 1 | cs | TRUE
46 | LV_1632-45_0_3_line_46 |  | 46 | 47 | 0.023801 | 0.125 | 0.08 | 261 | 0 | 0.364 | 1 | 1 | cs | TRUE

## trafo
| name | std_type | hv_bus | lv_bus | sn_mva | vn_hv_kv | vn_lv_kv | vk_percent | vkr_percent | pfe_kw | i0_percent | shift_degree | tap_side | tap_neutral | tap_min | tap_max | tap_step_percent | tap_step_degree | tap_pos | tap_phase_shifter | parallel | df | in_service
0 | LV_1632-45_0_3_trafo_28 | 0.63 MVA 20/0.4 kV | 48 | 33 | 0.63 | 20 | 0.4 | 6 | 1.206 | 1.65 | 0.2619 | 150 | hv | 0 | -2 | 2 | 2.5 | 0 | 0 | FALSE | 1 | 1 | TRUE

## line_geodata
| x0 | y0 | x1 | y1 | x2 | y2 | x3 | y3 | x4 | y4 | x5 | y5 | x6 | y6 | x7 | y7
0 | 2724328.7919 | 1211111.0442 | 2724324.1336 | 1211123.339
1 | 2724328.7919 | 1211111.0442 | 2724332.0892 | 1211102.3416
2 | 2724324.1336 | 1211123.339 | 2724321.0815 | 1211131.3944
3 | 2724336.7345 | 1211090.0811 | 2724332.0892 | 1211102.3416
4 | 2724315.6709 | 1211145.6747 | 2724321.0815 | 1211131.3944
5 | 2724339.8536 | 1211081.8489 | 2724336.7345 | 1211090.0811
6 | 2724315.6709 | 1211145.6747 | 2724311.7906 | 1211155.9161
7 | 2724311.7906 | 1211155.9161 | 2724307.9742 | 1211165.9889
8 | 2724343.5818 | 1211252.3015 | 2724357.6473 | 1211239.4107
9 | 2724343.5818 | 1211252.3015 | 2724342.5714 | 1211253.2276 | 2724338.2117 | 1211256.4125
10 | 2724357.6473 | 1211239.4107 | 2724361.2792 | 1211236.0821 | 2724363.7669 | 1211232.9871
11 | 2724330.7776 | 1211258.875 | 2724333.3058 | 1211258.2939 | 2724337.2143 | 1211257.1412 | 2724338.2117 | 1211256.4125
12 | 2724367.1764 | 1211228.6145 | 2724366.984 | 1211228.9844 | 2724363.7669 | 1211232.9871
13 | 2724330.7776 | 1211258.875 | 2724307.8719 | 1211249.8685
14 | 2724367.1764 | 1211228.6145 | 2724373.4544 | 1211216.5432
15 | 2724307.8719 | 1211249.8685 | 2724311.67 | 1211242.3419 | 2724312.7877 | 1211238.8964
16 | 2724280.3794 | 1211238.8205 | 2724307.8719 | 1211249.8685
17 | 2724378.1268 | 1211207.5593 | 2724373.4544 | 1211216.5432
18 | 2724312.7877 | 1211238.8964 | 2724314.56 | 1211233.4332
19 | 2724280.3794 | 1211238.8205 | 2724293.0926 | 1211205.2662
20 | 2724378.6667 | 1211091.3489 | 2724375.767 | 1211106.0506 | 2724374.2297 | 1211113.7487
21 | 2724369.5619 | 1211137.1229 | 2724374.2297 | 1211113.7487
22 | 2724299.4623 | 1211188.4545 | 2724293.0926 | 1211205.2662
23 | 2724302.9786 | 1211179.1739 | 2724299.4623 | 1211188.4545
24 | 2724302.9786 | 1211179.1739 | 2724307.9742 | 1211165.9889
25 | 2724314.56 | 1211233.4332 | 2724316.1838 | 1211228.4275
26 | 2724364.2116 | 1211157.0155 | 2724367.9491 | 1211143.7389 | 2724369.4346 | 1211137.6451
27 | 2724369.4346 | 1211137.6451 | 2724369.5619 | 1211137.1229
28 | 2724364.1264 | 1211157.318 | 2724364.2116 | 1211157.0155
29 | 2724369.5619 | 1211137.1229 | 2724381.8133 | 1211140.5254
30 | 2724364.1264 | 1211157.318 | 2724358.0995 | 1211178.727
31 | 2724381.8133 | 1211140.5254 | 2724389.5753 | 1211151.7848
32 | 2724381.8133 | 1211140.5254 | 2724388.1606 | 1211132.5295
33 | 2724357.9491 | 1211179.2612 | 2724358.0995 | 1211178.727
34 | 2724389.5753 | 1211151.7848 | 2724401.2819 | 1211155.0648 | 2724408.8656 | 1211159.2039 | 2724412.817 | 1211165.102 | 2724415.4745 | 1211171.44 | 2724415.4758 | 1211171.4612
35 | 2724389.5753 | 1211151.7848 | 2724392.4714 | 1211167.4573 | 2724391.8862 | 1211172.549 | 2724390.4353 | 1211180.8807 | 2724389.1186 | 1211186.4242 | 2724385.4442 | 1211193.4892
36 | 2724415.4758 | 1211171.4612 | 2724415.497 | 1211171.8142
37 | 2724378.1268 | 1211207.5593 | 2724385.4442 | 1211193.4892
38 | 2724415.8638 | 1211177.9198 | 2724415.497 | 1211171.8142
39 | 2724322.611 | 1211208.6143 | 2724319.5294 | 1211218.1139
40 | 2724319.5294 | 1211218.1139 | 2724317.8412 | 1211223.3181
41 | 2724316.1838 | 1211228.4275 | 2724317.8412 | 1211223.3181
42 | 2724498.2619 | 1211298.5763 | 2724480.4216 | 1211313.1152 | 2724474.333 | 1211316.7466 | 2724454.8447 | 1211327.2147 | 2724453.3895 | 1211328.1806
43 | 2724498.2619 | 1211298.5763 | 2724496.5849 | 1211292.2475 | 2724498.1318 | 1211284.0624 | 2724502.5388 | 1211278.3277 | 2724501.7847 | 1211271.4845 | 2724501.3032 | 1211265.4253 | 2724501.5833 | 1211258.9262 | 2724502.8055 | 1211251.0011
44 | 2724436.3654 | 1211203.3409 | 2724502.8055 | 1211251.0011
45 | 2724415.8638 | 1211177.9198 | 2724419.1545 | 1211184.5158 | 2724421.8878 | 1211190.1327 | 2724426.4827 | 1211196.5223 | 2724429.5853 | 1211199.7451 | 2724435.9904 | 1211203.1702 | 2724436.3654 | 1211203.3409
46 | 2724409.7737 | 1211200.9217 | 2724412.4504 | 1211191.7704 | 2724415.8638 | 1211177.9198

## bus_geodata
| x | y | coords
0 | 2724328.7919 | 1211111.0442
1 | 2724324.1336 | 1211123.339
2 | 2724332.0892 | 1211102.3416
3 | 2724321.0815 | 1211131.3944
4 | 2724336.7345 | 1211090.0811
5 | 2724315.6709 | 1211145.6747
6 | 2724339.8536 | 1211081.8489
7 | 2724311.7906 | 1211155.9161
8 | 2724343.5818 | 1211252.3015
9 | 2724357.6473 | 1211239.4107
10 | 2724338.2117 | 1211256.4125
11 | 2724363.7669 | 1211232.9871
12 | 2724330.7776 | 1211258.875
13 | 2724367.1764 | 1211228.6145
14 | 2724307.8719 | 1211249.8685
15 | 2724373.4544 | 1211216.5432
16 | 2724312.7877 | 1211238.8964
17 | 2724280.3794 | 1211238.8205
18 | 2724378.6667 | 1211091.3489
19 | 2724374.2297 | 1211113.7487
20 | 2724299.4623 | 1211188.4545
21 | 2724293.0926 | 1211205.2662
22 | 2724302.9786 | 1211179.1739
23 | 2724307.9742 | 1211165.9889
24 | 2724314.56 | 1211233.4332
25 | 2724369.4346 | 1211137.6451
26 | 2724364.2116 | 1211157.0155
27 | 2724369.5619 | 1211137.1229
28 | 2724364.1264 | 1211157.318
29 | 2724381.8133 | 1211140.5254
30 | 2724358.0995 | 1211178.727
31 | 2724389.5753 | 1211151.7848
32 | 2724388.1606 | 1211132.5295
33 | 2724357.9491 | 1211179.2612
34 | 2724415.4758 | 1211171.4612
35 | 2724385.4442 | 1211193.4892
36 | 2724415.497 | 1211171.8142
37 | 2724378.1268 | 1211207.5593
38 | 2724322.611 | 1211208.6143
39 | 2724319.5294 | 1211218.1139
40 | 2724317.8412 | 1211223.3181
41 | 2724316.1838 | 1211228.4275
42 | 2724453.3895 | 1211328.1806
43 | 2724498.2619 | 1211298.5763
44 | 2724502.8055 | 1211251.0011
45 | 2724436.3654 | 1211203.3409
46 | 2724415.8638 | 1211177.9198
47 | 2724409.7737 | 1211200.9217
48 | 2724369.5619 | 1211137.1229

## line_std_types
| c_nf_per_km | r_ohm_per_km | x_ohm_per_km | max_i_ka | type | q_mm2 | alpha | voltage_rating
NAYY 4x50 SE | 210 | 0.642 | 0.083 | 0.142 | cs | 50 | 0.00403 | LV
NAYY 4x120 SE | 264 | 0.225 | 0.08 | 0.242 | cs | 120 | 0.00403 | LV
NAYY 4x150 SE | 261 | 0.208 | 0.08 | 0.27 | cs | 150 | 0.00403 | LV
NA2XS2Y 1x95 RM/25 12/20 kV | 216 | 0.313 | 0.132 | 0.252 | cs | 95 | 0.00403 | MV
NA2XS2Y 1x185 RM/25 12/20 kV | 273 | 0.161 | 0.117 | 0.362 | cs | 185 | 0.00403 | MV
NA2XS2Y 1x240 RM/25 12/20 kV | 304 | 0.122 | 0.112 | 0.421 | cs | 240 | 0.00403 | MV
NA2XS2Y 1x95 RM/25 6/10 kV | 315 | 0.313 | 0.123 | 0.249 | cs | 95 | 0.00403 | MV
NA2XS2Y 1x185 RM/25 6/10 kV | 406 | 0.161 | 0.11 | 0.358 | cs | 185 | 0.00403 | MV
NA2XS2Y 1x240 RM/25 6/10 kV | 456 | 0.122 | 0.105 | 0.416 | cs | 240 | 0.00403 | MV
NA2XS2Y 1x150 RM/25 12/20 kV | 250 | 0.206 | 0.116 | 0.319 | cs | 150 | 0.00403 | MV
NA2XS2Y 1x120 RM/25 12/20 kV | 230 | 0.253 | 0.119 | 0.283 | cs | 120 | 0.00403 | MV
NA2XS2Y 1x70 RM/25 12/20 kV | 190 | 0.443 | 0.132 | 0.22 | cs | 70 | 0.00403 | MV
NA2XS2Y 1x150 RM/25 6/10 kV | 360 | 0.206 | 0.11 | 0.315 | cs | 150 | 0.00403 | MV
NA2XS2Y 1x120 RM/25 6/10 kV | 340 | 0.253 | 0.113 | 0.28 | cs | 120 | 0.00403 | MV
NA2XS2Y 1x70 RM/25 6/10 kV | 280 | 0.443 | 0.123 | 0.217 | cs | 70 | 0.00403 | MV
N2XS(FL)2Y 1x120 RM/35 64/110 kV | 112 | 0.153 | 0.166 | 0.366 | cs | 120 | 0.00393 | HV
N2XS(FL)2Y 1x185 RM/35 64/110 kV | 125 | 0.099 | 0.156 | 0.457 | cs | 185 | 0.00393 | HV
N2XS(FL)2Y 1x240 RM/35 64/110 kV | 135 | 0.075 | 0.149 | 0.526 | cs | 240 | 0.00393 | HV
N2XS(FL)2Y 1x300 RM/35 64/110 kV | 144 | 0.06 | 0.144 | 0.588 | cs | 300 | 0.00393 | HV
15-AL1/3-ST1A 0.4 | 11 | 1.8769 | 0.35 | 0.105 | ol | 16 | 0.00403 | LV
24-AL1/4-ST1A 0.4 | 11.25 | 1.2012 | 0.335 | 0.14 | ol | 24 | 0.00403 | LV
48-AL1/8-ST1A 0.4 | 12.2 | 0.5939 | 0.3 | 0.21 | ol | 48 | 0.00403 | LV
94-AL1/15-ST1A 0.4 | 13.2 | 0.306 | 0.29 | 0.35 | ol | 94 | 0.00403 | LV
34-AL1/6-ST1A 10.0 | 9.7 | 0.8342 | 0.36 | 0.17 | ol | 34 | 0.00403 | MV
48-AL1/8-ST1A 10.0 | 10.1 | 0.5939 | 0.35 | 0.21 | ol | 48 | 0.00403 | MV
70-AL1/11-ST1A 10.0 | 10.4 | 0.4132 | 0.339 | 0.29 | ol | 70 | 0.00403 | MV
94-AL1/15-ST1A 10.0 | 10.75 | 0.306 | 0.33 | 0.35 | ol | 94 | 0.00403 | MV
122-AL1/20-ST1A 10.0 | 11.1 | 0.2376 | 0.323 | 0.41 | ol | 122 | 0.00403 | MV
149-AL1/24-ST1A 10.0 | 11.25 | 0.194 | 0.315 | 0.47 | ol | 149 | 0.00403 | MV
34-AL1/6-ST1A 20.0 | 9.15 | 0.8342 | 0.382 | 0.17 | ol | 34 | 0.00403 | MV
48-AL1/8-ST1A 20.0 | 9.5 | 0.5939 | 0.372 | 0.21 | ol | 48 | 0.00403 | MV
70-AL1/11-ST1A 20.0 | 9.7 | 0.4132 | 0.36 | 0.29 | ol | 70 | 0.00403 | MV
94-AL1/15-ST1A 20.0 | 10 | 0.306 | 0.35 | 0.35 | ol | 94 | 0.00403 | MV
122-AL1/20-ST1A 20.0 | 10.3 | 0.2376 | 0.344 | 0.41 | ol | 122 | 0.00403 | MV
149-AL1/24-ST1A 20.0 | 10.5 | 0.194 | 0.337 | 0.47 | ol | 149 | 0.00403 | MV
184-AL1/30-ST1A 20.0 | 10.75 | 0.1571 | 0.33 | 0.535 | ol | 184 | 0.00403 | MV
243-AL1/39-ST1A 20.0 | 11 | 0.1188 | 0.32 | 0.645 | ol | 243 | 0.00403 | MV
48-AL1/8-ST1A 110.0 | 8 | 0.5939 | 0.46 | 0.21 | ol | 48 | 0.00403 | HV
70-AL1/11-ST1A 110.0 | 8.4 | 0.4132 | 0.45 | 0.29 | ol | 70 | 0.00403 | HV
94-AL1/15-ST1A 110.0 | 8.65 | 0.306 | 0.44 | 0.35 | ol | 94 | 0.00403 | HV
122-AL1/20-ST1A 110.0 | 8.5 | 0.2376 | 0.43 | 0.41 | ol | 122 | 0.00403 | HV
149-AL1/24-ST1A 110.0 | 8.75 | 0.194 | 0.41 | 0.47 | ol | 149 | 0.00403 | HV
184-AL1/30-ST1A 110.0 | 8.8 | 0.1571 | 0.4 | 0.535 | ol | 184 | 0.00403 | HV
243-AL1/39-ST1A 110.0 | 9 | 0.1188 | 0.39 | 0.645 | ol | 243 | 0.00403 | HV
305-AL1/39-ST1A 110.0 | 9.2 | 0.0949 | 0.38 | 0.74 | ol | 305 | 0.00403 | HV
490-AL1/64-ST1A 110.0 | 9.75 | 0.059 | 0.37 | 0.96 | ol | 490 | 0.00403 | HV
679-AL1/86-ST1A 110.0 | 9.95 | 0.042 | 0.36 | 1.15 | ol | 679 | 0.00403 | HV
490-AL1/64-ST1A 220.0 | 10 | 0.059 | 0.285 | 0.96 | ol | 490 | 0.00403 | HV
679-AL1/86-ST1A 220.0 | 11.7 | 0.042 | 0.275 | 1.15 | ol | 679 | 0.00403 | HV
490-AL1/64-ST1A 380.0 | 11 | 0.059 | 0.253 | 0.96 | ol | 490 | 0.00403 | HV
679-AL1/86-ST1A 380.0 | 14.6 | 0.042 | 0.25 | 1.15 | ol | 679 | 0.00403 | HV

## trafo_std_types
| i0_percent | pfe_kw | vkr_percent | sn_mva | vn_lv_kv | vn_hv_kv | vk_percent | shift_degree | vector_group | tap_side | tap_neutral | tap_min | tap_max | tap_step_degree | tap_step_percent | tap_phase_shifter
160 MVA 380/110 kV | 0.06 | 60 | 0.25 | 160 | 110 | 380 | 12.2 | 0 | Yy0 | hv | 0 | -9 | 9 | 0 | 1.5 | FALSE
100 MVA 220/110 kV | 0.06 | 55 | 0.26 | 100 | 110 | 220 | 12 | 0 | Yy0 | hv | 0 | -9 | 9 | 0 | 1.5 | FALSE
63 MVA 110/20 kV | 0.04 | 22 | 0.32 | 63 | 20 | 110 | 18 | 150 | YNd5 | hv | 0 | -9 | 9 | 0 | 1.5 | FALSE
40 MVA 110/20 kV | 0.05 | 18 | 0.34 | 40 | 20 | 110 | 16.2 | 150 | YNd5 | hv | 0 | -9 | 9 | 0 | 1.5 | FALSE
25 MVA 110/20 kV | 0.07 | 14 | 0.41 | 25 | 20 | 110 | 12 | 150 | YNd5 | hv | 0 | -9 | 9 | 0 | 1.5 | FALSE
63 MVA 110/10 kV | 0.04 | 22 | 0.32 | 63 | 10 | 110 | 18 | 150 | YNd5 | hv | 0 | -9 | 9 | 0 | 1.5 | FALSE
40 MVA 110/10 kV | 0.05 | 18 | 0.34 | 40 | 10 | 110 | 16.2 | 150 | YNd5 | hv | 0 | -9 | 9 | 0 | 1.5 | FALSE
25 MVA 110/10 kV | 0.07 | 14 | 0.41 | 25 | 10 | 110 | 12 | 150 | YNd5 | hv | 0 | -9 | 9 | 0 | 1.5 | FALSE
0.25 MVA 20/0.4 kV | 0.32 | 0.8 | 1.44 | 0.25 | 0.4 | 20 | 6 | 150 | Yzn5 | hv | 0 | -2 | 2 | 0 | 2.5 | FALSE
0.4 MVA 20/0.4 kV | 0.3375 | 1.35 | 1.425 | 0.4 | 0.4 | 20 | 6 | 150 | Dyn5 | hv | 0 | -2 | 2 | 0 | 2.5 | FALSE
0.63 MVA 20/0.4 kV | 0.2619 | 1.65 | 1.206 | 0.63 | 0.4 | 20 | 6 | 150 | Dyn5 | hv | 0 | -2 | 2 | 0 | 2.5 | FALSE
0.25 MVA 10/0.4 kV | 0.24 | 0.6 | 1.2 | 0.25 | 0.4 | 10 | 4 | 150 | Dyn5 | hv | 0 | -2 | 2 | 0 | 2.5 | FALSE
0.4 MVA 10/0.4 kV | 0.2375 | 0.95 | 1.325 | 0.4 | 0.4 | 10 | 4 | 150 | Dyn5 | hv | 0 | -2 | 2 | 0 | 2.5 | FALSE
0.63 MVA 10/0.4 kV | 0.1873 | 1.18 | 1.0794 | 0.63 | 0.4 | 10 | 4 | 150 | Dyn5 | hv | 0 | -2 | 2 | 0 | 2.5 | FALSE

## trafo3w_std_types
| sn_hv_mva | sn_mv_mva | sn_lv_mva | vn_hv_kv | vn_mv_kv | vn_lv_kv | vk_hv_percent | vk_mv_percent | vk_lv_percent | vkr_hv_percent | vkr_mv_percent | vkr_lv_percent | pfe_kw | i0_percent | shift_mv_degree | shift_lv_degree | vector_group | tap_side | tap_neutral | tap_min | tap_max | tap_step_percent
63/25/38 MVA 110/20/10 kV | 63 | 25 | 38 | 110 | 20 | 10 | 10.4 | 10.4 | 10.4 | 0.28 | 0.32 | 0.35 | 35 | 0.89 | 0 | 0 | YN0yn0yn0 | hv | 0 | -10 | 10 | 1.2
63/25/38 MVA 110/10/10 kV | 63 | 25 | 38 | 110 | 10 | 10 | 10.4 | 10.4 | 10.4 | 0.28 | 0.32 | 0.35 | 35 | 0.89 | 0 | 0 | YN0yn0yn0 | hv | 0 | -10 | 10 | 1.2

## fuse_std_types
| fuse_type | i_rated_a | t_avg | t_min | t_total | x_avg | x_min | x_total
HV 100A | HV 100A | 100 | 0 | [10.0, 3.64, 0.854, 0.281, 0.1, 0.0531, 0.022, 0.01] | [10.0, 4.267, 1.21, 0.403, 0.1, 0.058, 0.022, 0.01] | 0 | [300.0, 350.0, 450.0, 550.0, 700.0, 850.0, 1200.0, 1752.0] | [600.0, 700.0, 900.0, 1150.0, 1665.0, 2000.0, 3000.0, 4313.0]
HV 10A | HV 10A | 10 | 0 | [10.0, 1675.0, 0.344, 0.156, 0.1, 0.0417, 0.0171, 0.01] | [10.0, 1.3, 0.3, 0.155, 0.1, 0.0555, 0.023, 0.01] | 0 | [30.0, 32.0, 35.0, 37.0, 39.0, 50.0, 70.0, 88.0] | [60.0, 70.0, 80.0, 87.0, 94.0, 110.0, 150.0, 216.0]
HV 125A | HV 125A | 125 | 0 | [10.0, 1.82, 0.344, 0.1, 0.0467, 0.0269, 0.01] | [10.0, 2.478, 0.426, 0.1, 0.0427, 0.0211, 0.01] | 0 | [375.0, 500.0, 700.0, 925.0, 1200.0, 1500.0, 2341.0] | [750.0, 1000.0, 1500.0, 2200.0, 3000.0, 4000.0, 5765.0]
HV 160A | HV 160A | 160 | 0 | [10.0, 4.15, 1.03, 0.198, 0.1, 0.051, 0.0172, 0.01] | [10.0, 2.3, 0.734, 0.274, 0.1, 0.046, 0.0177, 0.01] | 0 | [480.0, 550.0, 700.0, 1000.0, 1260.0, 1600.0, 2500.0, 3227.0] | [960.0, 1300.0, 1700.0, 2200.0, 2996.0, 4000.0, 6000.0, 7946.0]
HV 16A | HV 16A | 16 | 0 | [10.0, 0.352, 0.164, 0.1, 0.0649, 0.0342, 0.01] | [10.0, 2.34, 0.722, 0.181, 0.1, 0.055, 0.0296, 0.01] | 0 | [48.0, 60.0, 65.0, 71.0, 80.0, 100.0, 162.0] | [96.0, 110.0, 125.0, 150.0, 168.0, 200.0, 250.0, 398.0]
HV 200A | HV 200A | 200 | 0 | [10.0, 4.267, 1.21, 0.403, 0.1, 0.058, 0.022, 0.01] | [10.0, 3.73, 1.654, 0.328, 0.1, 0.0531, 0.019, 0.01] | 0 | [600.0, 700.0, 900.0, 1150.0, 1665.0, 2000.0, 3000.0, 4313.0] | [1200.0, 1500.0, 1800.0, 2700.0, 3960.0, 5000.0, 7500.0, 10620.0]
HV 20A | HV 20A | 20 | 0 | [10.0, 1.3, 0.3, 0.155, 0.1, 0.0555, 0.023, 0.01] | [10.0, 1.3, 0.161, 0.1, 0.0611, 0.0399, 0.0141, 0.01] | 0 | [60.0, 70.0, 80.0, 87.0, 94.0, 110.0, 150.0, 216.0] | [120.0, 150.0, 200.0, 223.0, 260.0, 300.0, 450.0, 532.0]
HV 25A | HV 25A | 25 | 0 | [10.0, 2.512, 0.833, 0.299, 0.1, 0.0372, 0.0223, 0.01] | [10.0, 3.125, 0.597, 0.198, 0.1, 0.0378, 0.022, 0.01] | 0 | [75.0, 82.0, 90.0, 100.0, 124.0, 170.0, 200.0, 289.0] | [150.0, 170.0, 210.0, 250.0, 294.0, 400.0, 500.0, 711.0]
HV 31.5A | HV 31.5A | 31.5 | 0 | [10.0, 2.34, 0.722, 0.181, 0.1, 0.055, 0.0296, 0.01] | [10.0, 2.84, 0.368, 0.164, 0.1, 0.0621, 0.0378, 0.0195, 0.01] | 0 | [95.0, 110.0, 125.0, 150.0, 165.0, 200.0, 250.0, 390.0] | [189.0, 220.0, 300.0, 350.0, 393.0, 450.0, 530.0, 700.0, 960.0]
HV 40A | HV 40A | 40 | 0 | [10.0, 1.3, 0.161, 0.1, 0.0611, 0.0399, 0.0141, 0.01] | [10.0, 2.05, 0.369, 0.198, 0.1, 0.051, 0.0298, 0.01] | 0 | [120.0, 150.0, 200.0, 223.0, 260.0, 300.0, 450.0, 532.0] | [240.0, 300.0, 400.0, 450.0, 530.0, 650.0, 800.0, 1311.0]
HV 50A | HV 50A | 50 | 0 | [10.0, 3.215, 0.597, 0.198, 0.1, 0.0378, 0.022, 0.01] | [10.0, 3.64, 0.854, 0.281, 0.1, 0.0531, 0.022, 0.01] | 0 | [150.0, 170.0, 210.0, 250.0, 294.0, 400.0, 500.0, 711.0] | [300.0, 350.0, 450.0, 550.0, 700.0, 850.0, 1200.0, 1752.0]
HV 6.3A | HV 6.3A | 6.3 | 0 | [10.0, 1.39, 0.344, 0.168, 0.1, 0.056, 0.0263, 0.01] | [10.0, 1.711, 0.516, 0.198, 0.1, 0.0634, 0.0303, 0.01] | 0 | [19.0, 19.5, 20.4, 20.8, 22.0, 25.0, 32.0, 48.0] | [38.0, 40.0, 43.0, 48.0, 53.0, 60.0, 75.0, 118.0]
HV 63A | HV 63A | 63 | 0 | [10.0, 2.84, 0.368, 0.164, 0.1, 0.0621, 0.0378, 0.0195, 0.01] | [10.0, 1.82, 0.344, 0.1, 0.0467, 0.0269, 0.01] | 0 | [189.0, 220.0, 300.0, 350.0, 393.0, 450.0, 530.0, 700.0, 961.0] | [378.0, 500.0, 700.0, 934.0, 1200.0, 1500.0, 2366.0]
HV 80A | HV 80A | 80 | 0 | [10.0, 2.05, 0.369, 0.198, 0.1, 0.051, 0.0298, 0.01] | [10.0, 4.15, 1.03, 0.198, 0.1, 0.051, 0.0172, 0.01] | 0 | [240.0, 300.0, 400.0, 450.0, 530.0, 650.0, 800.0, 1311.0] | [480.0, 550.0, 700.0, 1000.0, 1260.0, 1600.0, 2500.0, 3227.0]
Siemens NH-1-100 | Siemens NH-1-100 | 100 | [5400.0, 2000.0, 400.0, 20.0, 1.0, 0.2, 0.012, 0.004] | 0 | 0 | [150.0, 190.0, 250.0, 430.0, 900.0, 1250.0, 2700.0, 3600.0] | 0 | 0
Siemens NH-1-125 | Siemens NH-1-125 | 125 | [4800.0, 120.0, 7.0, 0.1, 0.004] | 0 | 0 | [180.0, 400.0, 740.0, 2000.0, 4250.0] | 0 | 0
Siemens NH-1-16 | Siemens NH-1-16 | 16 | [4000.0, 400.0, 2.0, 0.1, 0.04, 0.01] | 0 | 0 | [26.0, 35.0, 75.0, 150.0, 200.0, 300.0] | 0 | 0
Siemens NH-1-160 | Siemens NH-1-160 | 160 | [4800.0, 120.0, 7.0, 0.1, 0.004] | 0 | 0 | [210.0, 500.0, 900.0, 2300.0, 5000.0] | 0 | 0
Siemens NH-1-25 | Siemens NH-1-25 | 25 | [4000.0, 1000.0, 10.0, 0.2, 0.02, 0.01] | 0 | 0 | [40.0, 50.0, 100.0, 210.0, 400.0, 500.0] | 0 | 0
Siemens NH-1-50 | Siemens NH-1-50 | 50 | [4000.0, 40.0, 4.0, 1.0, 0.02, 0.01] | 0 | 0 | [86.0, 200.0, 300.0, 400.0, 1000.0, 1280.0] | 0 | 0
Siemens NH-1-63 | Siemens NH-1-63 | 63 | [4000.0, 100.0, 10.0, 2.0, 0.04, 0.01] | 0 | 0 | [100.0, 200.0, 300.0, 400.0, 1000.0, 1500.0] | 0 | 0
Siemens NH-1-80 | Siemens NH-1-80 | 80 | [4800.0, 120.0, 7.0, 0.1, 0.01] | 0 | 0 | [150.58, 250.0, 450.0, 1150.0, 2470.0] | 0 | 0
Siemens NH-2-1000 | Siemens NH-2-1000 | 1000 | [4800.0, 120.0, 7.0, 0.1, 0.004] | 0 | 0 | [1900.0, 3500.0, 8400.0, 24000.0, 52000.0] | 0 | 0
Siemens NH-2-200 | Siemens NH-2-200 | 200 | [4800.0, 120.0, 7.0, 0.1, 0.004] | 0 | 0 | [280.0, 650.0, 1200.0, 3000.0, 7000.0] | 0 | 0
Siemens NH-2-224 | Siemens NH-2-224 | 224 | [4800.0, 120.0, 7.0, 0.2, 0.04, 0.004] | 0 | 0 | [400.0, 750.0, 1453.0, 3025.0, 4315.0, 7600.0] | 0 | 0
Siemens NH-2-250 | Siemens NH-2-250 | 250 | [4800.0, 120.0, 7.0, 0.1, 0.004] | 0 | 0 | [450.0, 800.0, 1650.0, 4000.0, 8500.0] | 0 | 0
Siemens NH-2-315 | Siemens NH-2-315 | 315 | [4800.0, 120.0, 7.0, 0.1, 0.004] | 0 | 0 | [550.0, 920.0, 1900.0, 5000.0, 11000.0] | 0 | 0
Siemens NH-2-355 | Siemens NH-2-355 | 355 | [4800.0, 120.0, 6.0, 0.1, 0.004] | 0 | 0 | [650.0, 1116.27, 2350.0, 5840.0, 12790.0] | 0 | 0
Siemens NH-2-400 | Siemens NH-2-400 | 400 | [4800.0, 120.0, 7.0, 0.1, 0.004] | 0 | 0 | [720.0, 1350.0, 2800.0, 6500.0, 15000.0] | 0 | 0
Siemens NH-2-425 | Siemens NH-2-425 | 425 | [4800.0, 120.0, 7.0, 0.1, 0.004] | 0 | 0 | [850.0, 1500.0, 3050.0, 7500.0, 16500.0] | 0 | 0
Siemens NH-2-630 | Siemens NH-2-630 | 630 | [4800.0, 120.0, 7.0, 0.1, 0.004] | 0 | 0 | [1200.0, 2000.0, 4800.0, 12000.0, 26000.0] | 0 | 0

## res_bus
| vm_pu | va_degree | p_mw | q_mvar
0 | 0.97174 | -0.54579 | 0.0043279 | 0.0010847
1 | 0.97199 | -0.54091 | 0.0043452 | 0.001089
2 | 0.9716 | -0.5485 | 0.0039184 | 0.00098204
3 | 0.97218 | -0.53702 | 0.0072062 | 0.0018061
4 | 0.97146 | -0.55137 | 0.0067875 | 0.0017011
5 | 0.97263 | -0.5281 | 0.0045664 | 0.0011444
6 | 0.97142 | -0.5522 | 0.0050814 | 0.0012735
7 | 0.973 | -0.5208 | 0.0055032 | 0.0013792
8 | 0.98603 | -0.26668 | 0.0079585 | 0.0019946
9 | 0.98712 | -0.24568 | 0.0073795 | 0.0018495
10 | 0.98566 | -0.27383 | 0.005118 | 0.0012827
11 | 0.98765 | -0.2355 | 0.0065966 | 0.0016533
12 | 0.98524 | -0.28193 | 0 | 0
13 | 0.98799 | -0.22894 | 0.011368 | 0.002849
14 | 0.98329 | -0.31978 | 0 | 0
15 | 0.98887 | -0.21197 | 0.0077748 | 0.0019486
16 | 0.98267 | -0.33182 | 0.0089421 | 0.0022411
17 | 0.98009 | -0.38178 | 0 | 0
18 | 0.99567 | -0.082088 | 0.0043999 | 0.0011027
19 | 0.99576 | -0.080322 | 0.007122 | 0.0017849
20 | 0.97475 | -0.48635 | 0.0096353 | 0.0024148
21 | 0.97621 | -0.4576 | 0.028695 | 0.0071915
22 | 0.97403 | -0.5005 | 0.031292 | 0.0078425
23 | 0.97342 | -0.51252 | 0.0046359 | 0.0011619
24 | 0.98242 | -0.33663 | 0.0079108 | 0.0019826
25 | 0.99606 | -0.074593 | 0.0063628 | 0.0015947
26 | 0.99787 | -0.040236 | 0.0029987 | 0.00075155
27 | 0.99601 | -0.075495 | 0 | 0
28 | 0.9979 | -0.039693 | 0.0030663 | 0.00076849
29 | 0.99494 | -0.095942 | 0 | 0
30 | 0.99995 | -0.00097273 | 0.0026631 | 0.00066743
31 | 0.99381 | -0.1175 | 0 | 0
32 | 0.99488 | -0.097125 | 0.0065764 | 0.0016482
33 | 1 | 0 | -0.3081 | -0.078665
34 | 0.99276 | -0.13779 | 0.0030746 | 0.00077057
35 | 0.99067 | -0.17749 | 0.0078265 | 0.0019615
36 | 0.99275 | -0.13798 | 0.002722 | 0.00068219
37 | 0.98955 | -0.19889 | 0.010034 | 0.0025147
38 | 0.98182 | -0.34837 | 0.015629 | 0.003917
39 | 0.98197 | -0.34555 | 0.0071088 | 0.0017816
40 | 0.98208 | -0.3433 | 0.0082522 | 0.0020682
41 | 0.98224 | -0.3403 | 0.0075365 | 0.0018888
42 | 0.99168 | -0.15859 | 0.0037409 | 0.00093755
43 | 0.99187 | -0.15501 | 0 | 0
44 | 0.99204 | -0.15173 | 0 | 0
45 | 0.99232 | -0.1463 | 0.0052838 | 0.0013242
46 | 0.9926 | -0.14093 | 0 | 0
47 | 0.9922 | -0.14859 | 0.018194 | 0.0045598
48 | 0.99998 | 149.9956 | 0 | 0

## res_line
| p_from_mw | q_from_mvar | p_to_mw | q_to_mvar | pl_mw | ql_mvar | i_from_ka | i_to_ka | i_ka | vm_from_pu | va_from_degree | vm_to_pu | va_to_degree | loading_percent
0 | -0.020119 | -0.0050434 | 0.020124 | 0.0050463 | 4.6798e-06 | 2.8321e-06 | 0.030809 | 0.030809 | 0.030809 | 0.97174 | -0.54579 | 0.97199 | -0.54091 | 8.4639
1 | 0.015791 | 0.0039588 | -0.015789 | -0.0039576 | 2.0406e-06 | 1.1907e-06 | 0.024181 | 0.024181 | 0.024181 | 0.97174 | -0.54579 | 0.9716 | -0.5485 | 6.6432
2 | -0.024469 | -0.0061353 | 0.024474 | 0.0061381 | 4.5331e-06 | 2.7944e-06 | 0.037461 | 0.037461 | 0.037461 | 0.97199 | -0.54091 | 0.97218 | -0.53702 | 10.2914
3 | 0.011871 | 0.0029755 | -0.011869 | -0.0029747 | 1.6251e-06 | 8.7769e-07 | 0.01818 | 0.01818 | 0.01818 | 0.9716 | -0.5485 | 0.97146 | -0.55137 | 4.9946
4 | -0.03168 | -0.0079441 | 0.031693 | 0.0079526 | 1.3465e-05 | 8.4282e-06 | 0.04849 | 0.04849 | 0.04849 | 0.97218 | -0.53702 | 0.97263 | -0.5281 | 13.3215
5 | 0.0050816 | 0.0012735 | -0.0050814 | -0.0012735 | 2.0001e-07 | 1.9016e-08 | 0.0077837 | 0.0077837 | 0.0077837 | 0.97146 | -0.55137 | 0.97142 | -0.5522 | 2.1384
6 | -0.03626 | -0.009097 | 0.036272 | 0.009105 | 1.264e-05 | 7.9534e-06 | 0.055476 | 0.055476 | 0.055476 | 0.97263 | -0.5281 | 0.973 | -0.5208 | 15.2408
7 | -0.041776 | -0.010484 | 0.041792 | 0.010495 | 1.649e-05 | 1.0419e-05 | 0.063892 | 0.063892 | 0.063892 | 0.973 | -0.5208 | 0.97342 | -0.51252 | 17.5529
8 | -0.18598 | -0.0472 | 0.18616 | 0.04732 | 0.00018814 | 0.00011968 | 0.28087 | 0.28087 | 0.28087 | 0.98603 | -0.26668 | 0.98712 | -0.24568 | 25.7205
9 | 0.17802 | 0.045206 | -0.17796 | -0.045167 | 6.1168e-05 | 3.8889e-05 | 0.26886 | 0.26886 | 0.26886 | 0.98603 | -0.26668 | 0.98566 | -0.27383 | 24.6207
10 | -0.19354 | -0.049169 | 0.19364 | 0.04923 | 9.4822e-05 | 6.0345e-05 | 0.29199 | 0.29199 | 0.29199 | 0.98712 | -0.24568 | 0.98765 | -0.2355 | 26.7391
11 | 0.17284 | 0.043884 | -0.17277 | -0.043841 | 6.7374e-05 | 4.2817e-05 | 0.26113 | 0.26113 | 0.26113 | 0.98566 | -0.27383 | 0.98524 | -0.28193 | 23.9131
12 | -0.20024 | -0.050883 | 0.2003 | 0.050923 | 6.3269e-05 | 4.0279e-05 | 0.30193 | 0.30193 | 0.30193 | 0.98765 | -0.2355 | 0.98799 | -0.22894 | 27.6493
13 | 0.17277 | 0.043841 | -0.17246 | -0.043641 | 0.00031389 | 0.00020026 | 0.26113 | 0.26113 | 0.26113 | 0.98524 | -0.28193 | 0.98329 | -0.31978 | 35.8697
14 | -0.21167 | -0.053772 | 0.21184 | 0.053882 | 0.00017313 | 0.00011028 | 0.31905 | 0.31905 | 0.31905 | 0.98799 | -0.22894 | 0.98887 | -0.21197 | 29.2171
15 | 0.055438 | 0.013916 | -0.055406 | -0.013896 | 3.1818e-05 | 2.0211e-05 | 0.083902 | 0.083902 | 0.083902 | 0.98329 | -0.31978 | 0.98267 | -0.33182 | 23.05
16 | 0.11702 | 0.029725 | -0.11667 | -0.029502 | 0.00034811 | 0.00022242 | 0.17723 | 0.17723 | 0.17723 | 0.98329 | -0.31978 | 0.98009 | -0.38178 | 48.6895
17 | -0.21961 | -0.055831 | 0.21975 | 0.055919 | 0.00013847 | 8.8231e-05 | 0.33075 | 0.33075 | 0.33075 | 0.98887 | -0.21197 | 0.98955 | -0.19889 | 30.2884
18 | 0.046464 | 0.011655 | -0.046453 | -0.011648 | 1.0663e-05 | 6.7515e-06 | 0.070361 | 0.070361 | 0.070361 | 0.98267 | -0.33182 | 0.98242 | -0.33663 | 19.3301
19 | 0.11667 | 0.029502 | -0.11625 | -0.029232 | 0.00042265 | 0.00027005 | 0.17723 | 0.17723 | 0.17723 | 0.98009 | -0.38178 | 0.97621 | -0.4576 | 48.6895
20 | -0.0043999 | -0.0011027 | 0.0044003 | 0.0011027 | 3.7025e-07 | -6.0058e-08 | 0.0065756 | 0.0065755 | 0.0065756 | 0.99567 | -0.082088 | 0.99576 | -0.080322 | 1.8065
21 | -0.011522 | -0.0028876 | 0.011525 | 0.002889 | 2.6499e-06 | 1.3858e-06 | 0.017218 | 0.017218 | 0.017218 | 0.99576 | -0.080322 | 0.99601 | -0.075495 | 4.7303
22 | -0.087434 | -0.021964 | 0.087554 | 0.022041 | 0.00012014 | 7.6664e-05 | 0.13349 | 0.13349 | 0.13349 | 0.97475 | -0.48635 | 0.97621 | -0.4576 | 36.6735
23 | 0.077799 | 0.019549 | -0.077746 | -0.019516 | 5.251e-05 | 3.3483e-05 | 0.11878 | 0.11878 | 0.11878 | 0.97475 | -0.48635 | 0.97403 | -0.5005 | 32.6326
24 | 0.046455 | 0.011673 | -0.046428 | -0.011656 | 2.6638e-05 | 1.6873e-05 | 0.070979 | 0.070979 | 0.070979 | 0.97403 | -0.5005 | 0.97342 | -0.51252 | 19.4997
25 | 0.038542 | 0.0096653 | -0.038535 | -0.0096611 | 6.7257e-06 | 4.2379e-06 | 0.058379 | 0.058379 | 0.058379 | 0.98242 | -0.33663 | 0.98224 | -0.3403 | 16.0383
26 | -0.29664 | -0.075784 | 0.29713 | 0.076099 | 0.00049368 | 0.00031517 | 0.44366 | 0.44366 | 0.44366 | 0.99606 | -0.074593 | 0.99787 | -0.040236 | 40.6282
27 | 0.29028 | 0.074189 | -0.29026 | -0.074181 | 1.2663e-05 | 8.0833e-06 | 0.43415 | 0.43415 | 0.43415 | 0.99606 | -0.074593 | 0.99601 | -0.075495 | 39.7578
28 | -0.30013 | -0.076851 | 0.30014 | 0.076856 | 7.8891e-06 | 5.0367e-06 | 0.44813 | 0.44813 | 0.44813 | 0.99787 | -0.040236 | 0.9979 | -0.039693 | 41.0377
29 | 0.27874 | 0.071292 | -0.27846 | -0.071117 | 0.00027553 | 0.00017585 | 0.41694 | 0.41694 | 0.41694 | 0.99601 | -0.075495 | 0.99494 | -0.095942 | 38.181
30 | -0.3032 | -0.077624 | 0.30377 | 0.077988 | 0.00056977 | 0.00036378 | 0.4527 | 0.4527 | 0.4527 | 0.9979 | -0.039693 | 0.99995 | -0.00097273 | 41.4564
31 | 0.27189 | 0.069468 | -0.2716 | -0.069288 | 0.00028307 | 0.00018063 | 0.4071 | 0.4071 | 0.4071 | 0.99494 | -0.095942 | 0.99381 | -0.1175 | 37.2803
32 | 0.0065768 | 0.0016483 | -0.0065764 | -0.0016482 | 3.7039e-07 | 1.0448e-07 | 0.0098361 | 0.0098362 | 0.0098362 | 0.99494 | -0.095942 | 0.99488 | -0.097125 | 2.7022
33 | -0.30644 | -0.078656 | 0.30645 | 0.078665 | 1.4467e-05 | 9.237e-06 | 0.45667 | 0.45667 | 0.45667 | 0.99995 | -0.00097273 | 1 | 0 | 41.8192
34 | 0.033062 | 0.0083009 | -0.03303 | -0.0082809 | 3.1979e-05 | 2.0016e-05 | 0.049509 | 0.049509 | 0.049509 | 0.99381 | -0.1175 | 0.99276 | -0.13779 | 13.6014
35 | 0.23854 | 0.060987 | -0.23785 | -0.060547 | 0.00069021 | 0.00044006 | 0.35759 | 0.35759 | 0.35759 | 0.99381 | -0.1175 | 0.99067 | -0.17749 | 32.7466
36 | 0.029956 | 0.0075103 | -0.029955 | -0.0075102 | 2.674e-07 | 1.6656e-07 | 0.044901 | 0.044901 | 0.044901 | 0.99276 | -0.13779 | 0.99275 | -0.13798 | 12.3354
37 | 0.23002 | 0.058585 | -0.22979 | -0.058434 | 0.0002371 | 0.00015113 | 0.34584 | 0.34584 | 0.34584 | 0.99067 | -0.17749 | 0.98955 | -0.19889 | 31.6701
38 | 0.027233 | 0.006828 | -0.02723 | -0.0068256 | 3.8221e-06 | 2.3671e-06 | 0.040821 | 0.040821 | 0.040821 | 0.99275 | -0.13798 | 0.9926 | -0.14093 | 11.2145
39 | -0.015629 | -0.003917 | 0.015631 | 0.0039182 | 2.1012e-06 | 1.2184e-06 | 0.023686 | 0.023686 | 0.023686 | 0.98182 | -0.34837 | 0.98197 | -0.34555 | 6.5073
40 | -0.02274 | -0.0056998 | 0.022742 | 0.0057013 | 2.4362e-06 | 1.49e-06 | 0.034459 | 0.034459 | 0.034459 | 0.98197 | -0.34555 | 0.98208 | -0.3433 | 9.4667
41 | -0.030994 | -0.0077695 | 0.030999 | 0.0077723 | 4.4424e-06 | 2.7752e-06 | 0.046962 | 0.046962 | 0.046962 | 0.98208 | -0.3433 | 0.98224 | -0.3403 | 12.9017
42 | -0.0037409 | -0.00093755 | 0.0037415 | 0.00093726 | 6.3767e-07 | -2.8837e-07 | 0.0056132 | 0.0056129 | 0.0056132 | 0.99168 | -0.15859 | 0.99187 | -0.15501 | 1.5421
43 | -0.0037415 | -0.00093726 | 0.0037421 | 0.000937 | 5.8593e-07 | -2.6525e-07 | 0.0056129 | 0.0056127 | 0.0056129 | 0.99187 | -0.15501 | 0.99204 | -0.15173 | 1.542
44 | -0.0037421 | -0.000937 | 0.0037431 | 0.00093656 | 9.6587e-07 | -4.3784e-07 | 0.0056127 | 0.0056123 | 0.0056127 | 0.99204 | -0.15173 | 0.99232 | -0.1463 | 1.5419
45 | -0.0090269 | -0.0022608 | 0.0090292 | 0.0022619 | 2.311e-06 | 1.0444e-06 | 0.013536 | 0.013535 | 0.013536 | 0.99232 | -0.1463 | 0.9926 | -0.14093 | 3.7186
46 | 0.0182 | 0.0045637 | -0.018194 | -0.0045598 | 6.6449e-06 | 3.9452e-06 | 0.027285 | 0.027286 | 0.027286 | 0.9926 | -0.14093 | 0.9922 | -0.14859 | 7.496

## res_trafo
| p_hv_mw | q_hv_mvar | p_lv_mw | q_lv_mvar | pl_mw | ql_mvar | i_hv_ka | i_lv_ka | vm_hv_pu | va_hv_degree | vm_lv_pu | va_lv_degree | loading_percent
0 | -1.2729e-15 | -1.3162e-15 | 0.00165 | 1.2699e-07 | 0.00165 | 1.2699e-07 | 5.2857e-17 | 0.0023815 | 0.99998 | 149.9956 | 1 | 0 | 0.2619

## res_ext_grid
| p_mw | q_mvar
0 | 0.31164 | 0.079552

## res_load
| p_mw | q_mvar
0 | 0.0043279 | 0.0010847
1 | 0.0043452 | 0.001089
2 | 0.0039184 | 0.00098204
3 | 0.0072062 | 0.0018061
4 | 0.0067875 | 0.0017011
5 | 0.0045664 | 0.0011444
6 | 0.0050814 | 0.0012735
7 | 0.0055032 | 0.0013792
8 | 0.0079585 | 0.0019946
9 | 0.0073795 | 0.0018495
10 | 0.005118 | 0.0012827
11 | 0.0065966 | 0.0016533
12 | 0.011368 | 0.002849
13 | 0.0077748 | 0.0019486
14 | 0.0089421 | 0.0022411
15 | 0.0043999 | 0.0011027
16 | 0.007122 | 0.0017849
17 | 0.0096353 | 0.0024148
18 | 0.028695 | 0.0071915
19 | 0.031292 | 0.0078425
20 | 0.0046359 | 0.0011619
21 | 0.0079108 | 0.0019826
22 | 0.0063628 | 0.0015947
23 | 0.0029987 | 0.00075155
24 | 0.0030663 | 0.00076849
25 | 0.0026631 | 0.00066743
26 | 0.0065764 | 0.0016482
27 | 0.0035377 | 0.00088662
28 | 0.0030746 | 0.00077057
29 | 0.0078265 | 0.0019615
30 | 0.002722 | 0.00068219
31 | 0.010034 | 0.0025147
32 | 0.015629 | 0.003917
33 | 0.0071088 | 0.0017816
34 | 0.0082522 | 0.0020682
35 | 0.0075365 | 0.0018888
36 | 0.0037409 | 0.00093755
37 | 0.0052838 | 0.0013242
38 | 0.018194 | 0.0045598

## dtypes
| element | column | dtype
0 | bus | name | object
1 | bus | vn_kv | float64
2 | bus | type | object
3 | bus | zone | object
4 | bus | in_service | bool
5 | load | name | object
6 | load | bus | uint32
7 | load | p_mw | float64
8 | load | q_mvar | float64
9 | load | const_z_percent | float64
10 | load | const_i_percent | float64
11 | load | sn_mva | float64
12 | load | scaling | float64
13 | load | in_service | bool
14 | load | type | object
15 | ext_grid | name | object
16 | ext_grid | bus | uint32
17 | ext_grid | vm_pu | float64
18 | ext_grid | va_degree | float64
19 | ext_grid | slack_weight | float64
20 | ext_grid | in_service | bool
21 | line | name | object
22 | line | std_type | object
23 | line | from_bus | uint32
24 | line | to_bus | uint32
25 | line | length_km | float64
26 | line | r_ohm_per_km | float64
27 | line | x_ohm_per_km | float64
28 | line | c_nf_per_km | float64
29 | line | g_us_per_km | float64
30 | line | max_i_ka | float64
31 | line | df | float64
32 | line | parallel | uint32
33 | line | type | object
34 | line | in_service | bool
35 | trafo | name | object
36 | trafo | std_type | object
37 | trafo | hv_bus | uint32
38 | trafo | lv_bus | uint32
39 | trafo | sn_mva | float64
40 | trafo | vn_hv_kv | float64
41 | trafo | vn_lv_kv | float64
42 | trafo | vk_percent | float64
43 | trafo | vkr_percent | float64
44 | trafo | pfe_kw | float64
45 | trafo | i0_percent | float64
46 | trafo | shift_degree | float64
47 | trafo | tap_side | object
48 | trafo | tap_neutral | int32
49 | trafo | tap_min | int32
50 | trafo | tap_max | int32
51 | trafo | tap_step_percent | float64
52 | trafo | tap_step_degree | float64
53 | trafo | tap_pos | int32
54 | trafo | tap_phase_shifter | bool
55 | trafo | parallel | uint32
56 | trafo | df | float64
57 | trafo | in_service | bool
58 | line_geodata | coords | object
59 | bus_geodata | x | float64
60 | bus_geodata | y | float64
61 | bus_geodata | coords | object
62 | res_bus | vm_pu | float64
63 | res_bus | va_degree | float64
64 | res_bus | p_mw | float64
65 | res_bus | q_mvar | float64
66 | res_line | p_from_mw | float64
67 | res_line | q_from_mvar | float64
68 | res_line | p_to_mw | float64
69 | res_line | q_to_mvar | float64
70 | res_line | pl_mw | float64
71 | res_line | ql_mvar | float64
72 | res_line | i_from_ka | float64
73 | res_line | i_to_ka | float64
74 | res_line | i_ka | float64
75 | res_line | vm_from_pu | float64
76 | res_line | va_from_degree | float64
77 | res_line | vm_to_pu | float64
78 | res_line | va_to_degree | float64
79 | res_line | loading_percent | float64
80 | res_trafo | p_hv_mw | float64
81 | res_trafo | q_hv_mvar | float64
82 | res_trafo | p_lv_mw | float64
83 | res_trafo | q_lv_mvar | float64
84 | res_trafo | pl_mw | float64
85 | res_trafo | ql_mvar | float64
86 | res_trafo | i_hv_ka | float64
87 | res_trafo | i_lv_ka | float64
88 | res_trafo | vm_hv_pu | float64
89 | res_trafo | va_hv_degree | float64
90 | res_trafo | vm_lv_pu | float64
91 | res_trafo | va_lv_degree | float64
92 | res_trafo | loading_percent | float64
93 | res_ext_grid | p_mw | float64
94 | res_ext_grid | q_mvar | float64
95 | res_load | p_mw | float64
96 | res_load | q_mvar | float64

## parameters
| version | format_version | converged | OPF_converged | name | f_hz | sn_mva
0 | 2.14.6 | 2.14.0 | TRUE | FALSE |  | 50 | 1