## bus
| name | vn_kv | type | zone | in_service
0 | bus_LV_1632-49_0_5_node_0 | 0.4 | n |  | TRUE
1 | bus_LV_1632-49_0_5_node_1 | 0.4 | n |  | TRUE
2 | bus_LV_1632-49_0_5_node_2 | 0.4 | n |  | TRUE
3 | bus_LV_1632-49_0_5_node_3 | 0.4 | n |  | TRUE
4 | bus_LV_1632-49_0_5_node_42 | 0.4 | n |  | TRUE
5 | bus_LV_1632-49_0_5_node_47 | 0.4 | n |  | TRUE
6 | bus_LV_1632-49_0_5_node_74 | 0.4 | n |  | TRUE
7 | bus_LV_1632-49_0_5_node_26 | 0.4 | n |  | TRUE
8 | bus_LV_1632-49_0_5_node_46 | 0.4 | n |  | TRUE
9 | bus_LV_1632-49_0_5_node_82 | 0.4 | n |  | TRUE
10 | bus_LV_1632-49_0_5_node_63 | 0.4 | n |  | TRUE
11 | bus_LV_1632-49_0_5_node_41 | 0.4 | n |  | TRUE
12 | bus_LV_1632-49_0_5_node_45 | 0.4 | n |  | TRUE
13 | bus_LV_1632-49_0_5_node_73 | 0.4 | n |  | TRUE
14 | bus_LV_1632-49_0_5_node_44 | 0.4 | n |  | TRUE
15 | bus_LV_1632-49_0_5_node_75 | 0.4 | n |  | TRUE
16 | bus_LV_1632-49_0_5_node_66 | 0.4 | n |  | TRUE
17 | bus_LV_1632-49_0_5_node_71 | 0.4 | n |  | TRUE
18 | bus_LV_1632-49_0_5_node_20 | 0.4 | n |  | TRUE
19 | bus_LV_1632-49_0_5_node_81 | 0.4 | n |  | TRUE
20 | bus_LV_1632-49_0_5_node_18 | 0.4 | n |  | TRUE
21 | bus_LV_1632-49_0_5_node_59 | 0.4 | n |  | TRUE
22 | bus_LV_1632-49_0_5_node_50 | 0.4 | n |  | TRUE
23 | bus_LV_1632-49_0_5_node_25 | 0.4 | n |  | TRUE
24 | bus_LV_1632-49_0_5_node_37 | 0.4 | n |  | TRUE
25 | bus_LV_1632-49_0_5_node_38 | 0.4 | n |  | TRUE
26 | bus_LV_1632-49_0_5_node_35 | 0.4 | n |  | TRUE
27 | bus_LV_1632-49_0_5_node_40 | 0.4 | n |  | TRUE
28 | bus_LV_1632-49_0_5_node_51 | 0.4 | n |  | TRUE
29 | bus_LV_1632-49_0_5_node_49 | 0.4 | n |  | TRUE
30 | bus_LV_1632-49_0_5_node_43 | 0.4 | n |  | TRUE
31 | bus_LV_1632-49_0_5_node_53 | 0.4 | n |  | TRUE
32 | bus_LV_1632-49_0_5_node_30 | 0.4 | n |  | TRUE
33 | bus_LV_1632-49_0_5_node_4 | 0.4 | n |  | TRUE
34 | bus_LV_1632-49_0_5_node_5 | 0.4 | n |  | TRUE
35 | bus_LV_1632-49_0_5_node_6 | 0.4 | n |  | TRUE
36 | bus_LV_1632-49_0_5_node_7 | 0.4 | n |  | TRUE
37 | bus_LV_1632-49_0_5_node_8 | 0.4 | n |  | TRUE
38 | bus_LV_1632-49_0_5_node_9 | 0.4 | n |  | TRUE
39 | bus_LV_1632-49_0_5_node_10 | 0.4 | n |  | TRUE
40 | bus_LV_1632-49_0_5_node_17 | 0.4 | n |  | TRUE
41 | bus_LV_1632-49_0_5_node_21 | 0.4 | n |  | TRUE
42 | bus_LV_1632-49_0_5_node_24 | 0.4 | n |  | TRUE
43 | bus_LV_1632-49_0_5_node_16 | 0.4 | n |  | TRUE
44 | bus_LV_1632-49_0_5_node_22 | 0.4 | n |  | TRUE
45 | bus_LV_1632-49_0_5_node_11 | 0.4 | n |  | TRUE
46 | bus_LV_1632-49_0_5_node_12 | 0.4 | n |  | TRUE
47 | bus_LV_1632-49_0_5_node_13 | 0.4 | n |  | TRUE
48 | bus_LV_1632-49_0_5_node_14 | 0.4 | n |  | TRUE
49 | bus_LV_1632-49_0_5_node_15 | 0.4 | n |  | TRUE
50 | bus_LV_1632-49_0_5_node_60 | 0.4 | n |  | TRUE
51 | bus_LV_1632-49_0_5_node_64 | 0.4 | n |  | TRUE
52 | bus_LV_1632-49_0_5_node_61 | 0.4 | n |  | TRUE
53 | bus_LV_1632-49_0_5_node_19 | 0.4 | n |  | TRUE
54 | bus_LV_1632-49_0_5_node_70 | 0.4 | n |  | TRUE
55 | bus_LV_1632-49_0_5_node_69 | 0.4 | n |  | TRUE
56 | bus_LV_1632-49_0_5_node_23 | 0.4 | n |  | TRUE
57 | bus_LV_1632-49_0_5_node_62 | 0.4 | n |  | TRUE
58 | bus_LV_1632-49_0_5_node_68 | 0.4 | n |  | TRUE
59 | bus_LV_1632-49_0_5_node_27 | 0.4 | n |  | TRUE
60 | bus_LV_1632-49_0_5_node_28 | 0.4 | n |  | TRUE
61 | bus_LV_1632-49_0_5_node_29 | 0.4 | n |  | TRUE
62 | bus_LV_1632-49_0_5_node_31 | 0.4 | n |  | TRUE
63 | bus_LV_1632-49_0_5_node_32 | 0.4 | n |  | TRUE
64 | bus_LV_1632-49_0_5_node_33 | 0.4 | n |  | TRUE
65 | bus_LV_1632-49_0_5_node_34 | 0.4 | n |  | TRUE
66 | bus_LV_1632-49_0_5_node_36 | 0.4 | n |  | TRUE
67 | bus_LV_1632-49_0_5_node_54 | 0.4 | n |  | TRUE
68 | bus_LV_1632-49_0_5_node_52 | 0.4 | n |  | TRUE
69 | bus_LV_1632-49_0_5_node_72 | 0.4 | n |  | TRUE
70 | bus_LV_1632-49_0_5_node_76 | 0.4 | n |  | TRUE
71 | bus_LV_1632-49_0_5_node_65 | 0.4 | n |  | TRUE
72 | bus_LV_1632-49_0_5_node_55 | 0.4 | n |  | TRUE
73 | bus_LV_1632-49_0_5_node_56 | 0.4 | n |  | TRUE
74 | bus_LV_1632-49_0_5_node_57 | 0.4 | n |  | TRUE
75 | bus_LV_1632-49_0_5_node_58 | 0.4 | n |  | TRUE
76 | bus_LV_1632-49_0_5_node_78 | 0.4 | n |  | TRUE
77 | bus_LV_1632-49_0_5_node_79 | 0.4 | n |  | TRUE
78 | bus_LV_1632-49_0_5_node_67 | 0.4 | n |  | TRUE
79 | bus_LV_1632-49_0_5_node_80 | 0.4 | n |  | TRUE
80 | bus_LV_1632-49_0_5_node_77 | 0.4 | n |  | TRUE
81 | bus_MV_226_0_node_88 | 20 | n |  | TRUE

## load
| name | bus | p_mw | q_mvar | const_z_percent | const_i_percent | sn_mva | scaling | in_service | type
0 | LV_1632-49_0_5_load_0 | 0 | 0.0027901 | 0.00069926 | 0 | 0 |  | 1 | TRUE | wye
1 | LV_1632-49_0_5_load_1 | 1 | 0.00096183 | 0.00024106 | 0 | 0 |  | 1 | TRUE | wye
2 | LV_1632-49_0_5_load_2 | 2 | 0.011369 | 0.0028492 | 0 | 0 |  | 1 | TRUE | wye
3 | LV_1632-49_0_5_load_74 | 6 | 0.0036576 | 0.00091668 | 0 | 0 |  | 1 | TRUE | wye
4 | LV_1632-49_0_5_load_82 | 9 | 0.036322 | 0.0091032 | 0 | 0 |  | 1 | TRUE | wye
5 | LV_1632-49_0_5_load_73 | 13 | 0.0055938 | 0.0014019 | 0 | 0 |  | 1 | TRUE | wye
6 | LV_1632-49_0_5_load_75 | 15 | 0.0037406 | 0.00093749 | 0 | 0 |  | 1 | TRUE | wye
7 | LV_1632-49_0_5_load_66 | 16 | 0.0021997 | 0.00055129 | 0 | 0 |  | 1 | TRUE | wye
8 | LV_1632-49_0_5_load_71 | 17 | 0.0082561 | 0.0020692 | 0 | 0 |  | 1 | TRUE | wye
9 | LV_1632-49_0_5_load_81 | 19 | 0.002105 | 0.00052756 | 0 | 0 |  | 1 | TRUE | wye
10 | LV_1632-49_0_5_load_59 | 21 | 0.018731 | 0.0046944 | 0 | 0 |  | 1 | TRUE | wye
11 | LV_1632-49_0_5_load_50 | 22 | 0.0013015 | 0.0003262 | 0 | 0 |  | 1 | TRUE | wye
12 | LV_1632-49_0_5_load_25 | 23 | 0.03233 | 0.0081026 | 0 | 0 |  | 1 | TRUE | wye
13 | LV_1632-49_0_5_load_38 | 25 | 0.003794 | 0.00095086 | 0 | 0 |  | 1 | TRUE | wye
14 | LV_1632-49_0_5_load_35 | 26 | 0.0040757 | 0.0010215 | 0 | 0 |  | 1 | TRUE | wye
15 | LV_1632-49_0_5_load_51 | 28 | 0.0020808 | 0.00052149 | 0 | 0 |  | 1 | TRUE | wye
16 | LV_1632-49_0_5_load_49 | 29 | 0.0019275 | 0.00048309 | 0 | 0 |  | 1 | TRUE | wye
17 | LV_1632-49_0_5_load_53 | 31 | 0.0053048 | 0.0013295 | 0 | 0 |  | 1 | TRUE | wye
18 | LV_1632-49_0_5_load_30 | 32 | 0.0061372 | 0.0015381 | 0 | 0 |  | 1 | TRUE | wye
19 | LV_1632-49_0_5_load_4 | 33 | 0.0085169 | 0.0021345 | 0 | 0 |  | 1 | TRUE | wye
20 | LV_1632-49_0_5_load_5 | 34 | 0.00064522 | 0.00016171 | 0 | 0 |  | 1 | TRUE | wye
21 | LV_1632-49_0_5_load_7 | 36 | 0.011169 | 0.0027991 | 0 | 0 |  | 1 | TRUE | wye
22 | LV_1632-49_0_5_load_9 | 38 | 0.00080035 | 0.00020059 | 0 | 0 |  | 1 | TRUE | wye
23 | LV_1632-49_0_5_load_10 | 39 | 0.021392 | 0.0053613 | 0 | 0 |  | 1 | TRUE | wye
24 | LV_1632-49_0_5_load_17 | 40 | 0.0030158 | 0.00075584 | 0 | 0 |  | 1 | TRUE | wye
25 | LV_1632-49_0_5_load_21 | 41 | 0.037375 | 0.0093671 | 0 | 0 |  | 1 | TRUE | wye
26 | LV_1632-49_0_5_load_24 | 42 | 0.0014571 | 0.00036519 | 0 | 0 |  | 1 | TRUE | wye
27 | LV_1632-49_0_5_load_16 | 43 | 0.0037806 | 0.00094752 | 0 | 0 |  | 1 | TRUE | wye
28 | LV_1632-49_0_5_load_22 | 44 | 0.032548 | 0.0081573 | 0 | 0 |  | 1 | TRUE | wye
29 | LV_1632-49_0_5_load_11 | 45 | 0.006076 | 0.0015228 | 0 | 0 |  | 1 | TRUE | wye
30 | LV_1632-49_0_5_load_12 | 46 | 0.0061973 | 0.0015532 | 0 | 0 |  | 1 | TRUE | wye
31 | LV_1632-49_0_5_load_13 | 47 | 0.0073963 | 0.0018537 | 0 | 0 |  | 1 | TRUE | wye
32 | LV_1632-49_0_5_load_15 | 49 | 0.022186 | 0.0055604 | 0 | 0 |  | 1 | TRUE | wye
33 | LV_1632-49_0_5_load_60 | 50 | 0.021283 | 0.005334 | 0 | 0 |  | 1 | TRUE | wye
34 | LV_1632-49_0_5_load_64 | 51 | 0.028599 | 0.0071675 | 0 | 0 |  | 1 | TRUE | wye
35 | LV_1632-49_0_5_load_61 | 52 | 0.015 | 0.0037594 | 0 | 0 |  | 1 | TRUE | wye
36 | LV_1632-49_0_5_load_70 | 54 | 0.0016739 | 0.00041951 | 0 | 0 |  | 1 | TRUE | wye
37 | LV_1632-49_0_5_load_69 | 55 | 0.0016416 | 0.00041142 | 0 | 0 |  | 1 | TRUE | wye
38 | LV_1632-49_0_5_load_23 | 56 | 0.012548 | 0.0031448 | 0 | 0 |  | 1 | TRUE | wye
39 | LV_1632-49_0_5_load_62 | 57 | 0.011962 | 0.002998 | 0 | 0 |  | 1 | TRUE | wye
40 | LV_1632-49_0_5_load_68 | 58 | 0.0084464 | 0.0021169 | 0 | 0 |  | 1 | TRUE | wye
41 | LV_1632-49_0_5_load_27 | 59 | 0.010455 | 0.0026204 | 0 | 0 |  | 1 | TRUE | wye
42 | LV_1632-49_0_5_load_28 | 60 | 0.0043344 | 0.0010863 | 0 | 0 |  | 1 | TRUE | wye
43 | LV_1632-49_0_5_load_29 | 61 | 0.0018988 | 0.00047589 | 0 | 0 |  | 1 | TRUE | wye
44 | LV_1632-49_0_5_load_31 | 62 | 0.002882 | 0.00072231 | 0 | 0 |  | 1 | TRUE | wye
45 | LV_1632-49_0_5_load_32 | 63 | 0.0052891 | 0.0013256 | 0 | 0 |  | 1 | TRUE | wye
46 | LV_1632-49_0_5_load_33 | 64 | 0.003532 | 0.0008852 | 0 | 0 |  | 1 | TRUE | wye
47 | LV_1632-49_0_5_load_34 | 65 | 0.005679 | 0.0014233 | 0 | 0 |  | 1 | TRUE | wye
48 | LV_1632-49_0_5_load_36 | 66 | 0.005126 | 0.0012847 | 0 | 0 |  | 1 | TRUE | wye
49 | LV_1632-49_0_5_load_54 | 67 | 0.0038782 | 0.00097197 | 0 | 0 |  | 1 | TRUE | wye
50 | LV_1632-49_0_5_load_52 | 68 | 0.0038846 | 0.00097357 | 0 | 0 |  | 1 | TRUE | wye
51 | LV_1632-49_0_5_load_76 | 70 | 0.0028271 | 0.00070854 | 0 | 0 |  | 1 | TRUE | wye
52 | LV_1632-49_0_5_load_55 | 72 | 0.0061049 | 0.00153 | 0 | 0 |  | 1 | TRUE | wye
53 | LV_1632-49_0_5_load_56 | 73 | 0.0016444 | 0.00041212 | 0 | 0 |  | 1 | TRUE | wye
54 | LV_1632-49_0_5_load_57 | 74 | 0.019684 | 0.0049332 | 0 | 0 |  | 1 | TRUE | wye
55 | LV_1632-49_0_5_load_58 | 75 | 0.0024439 | 0.0006125 | 0 | 0 |  | 1 | TRUE | wye
56 | LV_1632-49_0_5_load_78 | 76 | 0.0026837 | 0.00067259 | 0 | 0 |  | 1 | TRUE | wye
57 | LV_1632-49_0_5_load_79 | 77 | 0.0018477 | 0.00046307 | 0 | 0 |  | 1 | TRUE | wye
58 | LV_1632-49_0_5_load_67 | 78 | 0.0021615 | 0.00054173 | 0 | 0 |  | 1 | TRUE | wye
59 | LV_1632-49_0_5_load_80 | 79 | 0.019293 | 0.0048352 | 0 | 0 |  | 1 | TRUE | wye
60 | LV_1632-49_0_5_load_77 | 80 | 0.0039206 | 0.0009826 | 0 | 0 |  | 1 | TRUE | wye

## ext_grid
| name | bus | vm_pu | va_degree | slack_weight | in_service
0 |  | 42 | 1 | 0 | 1 | TRUE

## line
| name | std_type | from_bus | to_bus | length_km | r_ohm_per_km | x_ohm_per_km | c_nf_per_km | g_us_per_km | max_i_ka | df | parallel | type | in_service
0 | LV_1632-49_0_5_line_0 |  | 0 | 1 | 0.022705 | 0.125 | 0.08 | 261 | 0 | 0.364 | 1 | 1 | cs | TRUE
1 | LV_1632-49_0_5_line_1 |  | 0 | 2 | 0.023891 | 0.125 | 0.08 | 261 | 0 | 0.364 | 1 | 1 | cs | TRUE
2 | LV_1632-49_0_5_line_2 |  | 2 | 3 | 0.16157 | 0.125 | 0.08 | 261 | 0 | 0.364 | 1 | 1 | cs | TRUE
3 | LV_1632-49_0_5_line_3 |  | 3 | 4 | 0.33027 | 0.125 | 0.08 | 261 | 0 | 0.364 | 1 | 1 | cs | TRUE
4 | LV_1632-49_0_5_line_4 |  | 4 | 14 | 0.006266 | 0.125 | 0.08 | 261 | 0 | 0.364 | 1 | 1 | cs | TRUE
5 | LV_1632-49_0_5_line_5 |  | 4 | 15 | 0.016896 | 0.125 | 0.08 | 261 | 0 | 0.364 | 1 | 1 | cs | TRUE
6 | LV_1632-49_0_5_line_6 |  | 5 | 6 | 0.011527 | 0.125 | 0.08 | 261 | 0 | 0.364 | 1 | 1 | cs | TRUE
7 | LV_1632-49_0_5_line_7 |  | 5 | 7 | 0.10583 | 0.125 | 0.08 | 261 | 0 | 0.364 | 1 | 1 | cs | TRUE
8 | LV_1632-49_0_5_line_8 |  | 6 | 69 | 0.023705 | 0.125 | 0.08 | 261 | 0 | 0.364 | 1 | 1 | cs | TRUE
9 | LV_1632-49_0_5_line_9 |  | 7 | 21 | 0.010992 | 0.125 | 0.08 | 261 | 0 | 0.364 | 1 | 1 | cs | TRUE
10 | LV_1632-49_0_5_line_10 |  | 7 | 22 | 0.010393 | 0.125 | 0.08 | 261 | 0 | 0.364 | 1 | 1 | cs | TRUE
11 | LV_1632-49_0_5_line_11 |  | 7 | 23 | 0.020767 | 0.125 | 0.08 | 261 | 0 | 0.364 | 1 | 1 | cs | TRUE
12 | LV_1632-49_0_5_line_12 |  | 8 | 9 | 0.027029 | 0.125 | 0.08 | 261 | 0 | 0.364 | 1 | 1 | cs | TRUE
13 | LV_1632-49_0_5_line_13 |  | 8 | 10 | 0.037099 | 0.125 | 0.08 | 261 | 0 | 0.364 | 1 | 1 | cs | TRUE
14 | LV_1632-49_0_5_line_14 |  | 10 | 51 | 0.0067521 | 0.125 | 0.08 | 261 | 0 | 0.364 | 1 | 1 | cs | TRUE
15 | LV_1632-49_0_5_line_15 |  | 10 | 48 | 0.022085 | 0.125 | 0.08 | 261 | 0 | 0.364 | 1 | 2 | cs | TRUE
16 | LV_1632-49_0_5_line_16 |  | 11 | 12 | 0.012417 | 0.125 | 0.08 | 261 | 0 | 0.364 | 1 | 1 | cs | TRUE
17 | LV_1632-49_0_5_line_17 |  | 11 | 13 | 0.0084676 | 0.125 | 0.08 | 261 | 0 | 0.364 | 1 | 1 | cs | TRUE
18 | LV_1632-49_0_5_line_18 |  | 12 | 17 | 0.017425 | 0.125 | 0.08 | 261 | 0 | 0.364 | 1 | 1 | cs | TRUE
19 | LV_1632-49_0_5_line_19 |  | 13 | 69 | 0.0123 | 0.125 | 0.08 | 261 | 0 | 0.364 | 1 | 1 | cs | TRUE
20 | LV_1632-49_0_5_line_20 |  | 14 | 16 | 0.0075861 | 0.125 | 0.08 | 261 | 0 | 0.364 | 1 | 1 | cs | TRUE
21 | LV_1632-49_0_5_line_21 |  | 15 | 70 | 0.022963 | 0.125 | 0.08 | 261 | 0 | 0.364 | 1 | 1 | cs | TRUE
22 | LV_1632-49_0_5_line_22 |  | 16 | 71 | 0.022563 | 0.125 | 0.08 | 261 | 0 | 0.364 | 1 | 1 | cs | TRUE
23 | LV_1632-49_0_5_line_23 |  | 18 | 19 | 0.017402 | 0.125 | 0.08 | 261 | 0 | 0.364 | 1 | 1 | cs | TRUE
24 | LV_1632-49_0_5_line_24 |  | 18 | 20 | 0.015048 | 0.125 | 0.08 | 261 | 0 | 0.364 | 1 | 1 | cs | TRUE
25 | LV_1632-49_0_5_line_25 |  | 20 | 53 | 0.016782 | 0.125 | 0.08 | 261 | 0 | 0.364 | 1 | 1 | cs | TRUE
26 | LV_1632-49_0_5_line_26 |  | 20 | 43 | 0.026185 | 0.125 | 0.08 | 261 | 0 | 0.364 | 1 | 1 | cs | TRUE
27 | LV_1632-49_0_5_line_27 |  | 21 | 58 | 0.0022769 | 0.125 | 0.08 | 261 | 0 | 0.364 | 1 | 1 | cs | TRUE
28 | LV_1632-49_0_5_line_28 |  | 22 | 29 | 0.01431 | 0.125 | 0.08 | 261 | 0 | 0.364 | 1 | 1 | cs | TRUE
29 | LV_1632-49_0_5_line_29 |  | 23 | 42 | 0.04921 | 0.125 | 0.08 | 261 | 0 | 0.364 | 1 | 2 | cs | TRUE
30 | LV_1632-49_0_5_line_30 |  | 24 | 25 | 0.024032 | 0.125 | 0.08 | 261 | 0 | 0.364 | 1 | 1 | cs | TRUE
31 | LV_1632-49_0_5_line_31 |  | 24 | 26 | 0.010686 | 0.125 | 0.08 | 261 | 0 | 0.364 | 1 | 1 | cs | TRUE
32 | LV_1632-49_0_5_line_32 |  | 26 | 64 | 0.0084022 | 0.125 | 0.08 | 261 | 0 | 0.364 | 1 | 1 | cs | TRUE
33 | LV_1632-49_0_5_line_33 |  | 27 | 28 | 0.033327 | 0.125 | 0.08 | 261 | 0 | 0.364 | 1 | 1 | cs | TRUE
34 | LV_1632-49_0_5_line_34 |  | 27 | 29 | 0.021074 | 0.125 | 0.08 | 261 | 0 | 0.364 | 1 | 1 | cs | TRUE
35 | LV_1632-49_0_5_line_35 |  | 28 | 62 | 0.0084981 | 0.125 | 0.08 | 261 | 0 | 0.364 | 1 | 1 | cs | TRUE
36 | LV_1632-49_0_5_line_36 |  | 30 | 31 | 0.026494 | 0.125 | 0.08 | 261 | 0 | 0.364 | 1 | 1 | cs | TRUE
37 | LV_1632-49_0_5_line_37 |  | 30 | 32 | 0.011593 | 0.125 | 0.08 | 261 | 0 | 0.364 | 1 | 1 | cs | TRUE
38 | LV_1632-49_0_5_line_38 |  | 31 | 68 | 0.0043223 | 0.125 | 0.08 | 261 | 0 | 0.364 | 1 | 1 | cs | TRUE
39 | LV_1632-49_0_5_line_39 |  | 32 | 60 | 0.0077798 | 0.125 | 0.08 | 261 | 0 | 0.364 | 1 | 1 | cs | TRUE
40 | LV_1632-49_0_5_line_40 |  | 33 | 34 | 0.014437 | 0.125 | 0.08 | 261 | 0 | 0.364 | 1 | 1 | cs | TRUE
41 | LV_1632-49_0_5_line_41 |  | 33 | 35 | 0.02014 | 0.125 | 0.08 | 261 | 0 | 0.364 | 1 | 1 | cs | TRUE
42 | LV_1632-49_0_5_line_42 |  | 34 | 36 | 0.040551 | 0.125 | 0.08 | 261 | 0 | 0.364 | 1 | 1 | cs | TRUE
43 | LV_1632-49_0_5_line_43 |  | 35 | 37 | 0.003042 | 0.125 | 0.08 | 261 | 0 | 0.364 | 1 | 3 | cs | TRUE
44 | LV_1632-49_0_5_line_44 |  | 35 | 38 | 0.01058 | 0.125 | 0.08 | 261 | 0 | 0.364 | 1 | 3 | cs | TRUE
45 | LV_1632-49_0_5_line_45 |  | 36 | 39 | 0.084882 | 0.125 | 0.08 | 261 | 0 | 0.364 | 1 | 1 | cs | TRUE
46 | LV_1632-49_0_5_line_46 |  | 37 | 40 | 0.019365 | 0.125 | 0.08 | 261 | 0 | 0.364 | 1 | 1 | cs | TRUE
47 | LV_1632-49_0_5_line_47 |  | 37 | 41 | 0.023797 | 0.125 | 0.08 | 261 | 0 | 0.364 | 1 | 3 | cs | TRUE
48 | LV_1632-49_0_5_line_48 |  | 38 | 42 | 0.0019212 | 0.125 | 0.08 | 261 | 0 | 0.364 | 1 | 3 | cs | TRUE
49 | LV_1632-49_0_5_line_49 |  | 40 | 43 | 0.0026029 | 0.125 | 0.08 | 261 | 0 | 0.364 | 1 | 1 | cs | TRUE
50 | LV_1632-49_0_5_line_50 |  | 41 | 44 | 0.0076173 | 0.125 | 0.08 | 261 | 0 | 0.364 | 1 | 3 | cs | TRUE
51 | LV_1632-49_0_5_line_51 |  | 44 | 56 | 0.0072047 | 0.125 | 0.08 | 261 | 0 | 0.364 | 1 | 3 | cs | TRUE
52 | LV_1632-49_0_5_line_52 |  | 45 | 46 | 0.0075577 | 0.125 | 0.08 | 261 | 0 | 0.364 | 1 | 1 | cs | TRUE
53 | LV_1632-49_0_5_line_53 |  | 45 | 47 | 0.0012747 | 0.125 | 0.08 | 261 | 0 | 0.364 | 1 | 1 | cs | TRUE
54 | LV_1632-49_0_5_line_54 |  | 46 | 48 | 0.026409 | 0.125 | 0.08 | 261 | 0 | 0.364 | 1 | 1 | cs | TRUE
55 | LV_1632-49_0_5_line_55 |  | 47 | 49 | 0.0057805 | 0.125 | 0.08 | 261 | 0 | 0.364 | 1 | 1 | cs | TRUE
56 | LV_1632-49_0_5_line_56 |  | 48 | 50 | 0.0039687 | 0.125 | 0.08 | 261 | 0 | 0.364 | 1 | 3 | cs | TRUE
57 | LV_1632-49_0_5_line_57 |  | 50 | 52 | 0.013911 | 0.125 | 0.08 | 261 | 0 | 0.364 | 1 | 3 | cs | TRUE
58 | LV_1632-49_0_5_line_58 |  | 51 | 71 | 0.048928 | 0.125 | 0.08 | 261 | 0 | 0.364 | 1 | 1 | cs | TRUE
59 | LV_1632-49_0_5_line_59 |  | 52 | 57 | 0.001741 | 0.125 | 0.08 | 261 | 0 | 0.364 | 1 | 3 | cs | TRUE
60 | LV_1632-49_0_5_line_60 |  | 53 | 54 | 0.047999 | 0.125 | 0.08 | 261 | 0 | 0.364 | 1 | 1 | cs | TRUE
61 | LV_1632-49_0_5_line_61 |  | 54 | 55 | 0.014016 | 0.125 | 0.08 | 261 | 0 | 0.364 | 1 | 1 | cs | TRUE
62 | LV_1632-49_0_5_line_62 |  | 56 | 57 | 0.0095188 | 0.125 | 0.08 | 261 | 0 | 0.364 | 1 | 3 | cs | TRUE
63 | LV_1632-49_0_5_line_63 |  | 59 | 60 | 0.014074 | 0.125 | 0.08 | 261 | 0 | 0.364 | 1 | 1 | cs | TRUE
64 | LV_1632-49_0_5_line_64 |  | 59 | 61 | 0.0092307 | 0.125 | 0.08 | 261 | 0 | 0.364 | 1 | 1 | cs | TRUE
65 | LV_1632-49_0_5_line_65 |  | 61 | 62 | 0.012461 | 0.125 | 0.08 | 261 | 0 | 0.364 | 1 | 1 | cs | TRUE
66 | LV_1632-49_0_5_line_66 |  | 63 | 64 | 0.0064534 | 0.125 | 0.08 | 261 | 0 | 0.364 | 1 | 1 | cs | TRUE
67 | LV_1632-49_0_5_line_67 |  | 63 | 65 | 0.012166 | 0.125 | 0.08 | 261 | 0 | 0.364 | 1 | 1 | cs | TRUE
68 | LV_1632-49_0_5_line_68 |  | 65 | 66 | 0.0023127 | 0.125 | 0.08 | 261 | 0 | 0.364 | 1 | 1 | cs | TRUE
69 | LV_1632-49_0_5_line_69 |  | 66 | 67 | 0.00086507 | 0.125 | 0.08 | 261 | 0 | 0.364 | 1 | 1 | cs | TRUE
70 | LV_1632-49_0_5_line_70 |  | 67 | 68 | 0.00071739 | 0.125 | 0.08 | 261 | 0 | 0.364 | 1 | 1 | cs | TRUE
71 | LV_1632-49_0_5_line_71 |  | 70 | 80 | 0.016384 | 0.125 | 0.08 | 261 | 0 | 0.364 | 1 | 1 | cs | TRUE
72 | LV_1632-49_0_5_line_72 |  | 71 | 78 | 0.011477 | 0.125 | 0.08 | 261 | 0 | 0.364 | 1 | 1 | cs | TRUE
73 | LV_1632-49_0_5_line_73 |  | 72 | 73 | 0.023262 | 0.125 | 0.08 | 261 | 0 | 0.364 | 1 | 1 | cs | TRUE
74 | LV_1632-49_0_5_line_74 |  | 72 | 74 | 0.00065671 | 0.125 | 0.08 | 261 | 0 | 0.364 | 1 | 1 | cs | TRUE
75 | LV_1632-49_0_5_line_75 |  | 73 | 75 | 0.0051567 | 0.125 | 0.08 | 261 | 0 | 0.364 | 1 | 1 | cs | TRUE
76 | LV_1632-49_0_5_line_76 |  | 75 | 76 | 0.012063 | 0.125 | 0.08 | 261 | 0 | 0.364 | 1 | 1 | cs | TRUE
77 | LV_1632-49_0_5_line_77 |  | 76 | 77 | 0.01827 | 0.125 | 0.08 | 261 | 0 | 0.364 | 1 | 1 | cs | TRUE
78 | LV_1632-49_0_5_line_78 |  | 77 | 79 | 0.00085052 | 0.125 | 0.08 | 261 | 0 | 0.364 | 1 | 1 | cs | TRUE
79 | LV_1632-49_0_5_line_79 |  | 78 | 79 | 0.0046027 | 0.125 | 0.08 | 261 | 0 | 0.364 | 1 | 1 | cs | TRUE

## trafo
| name | std_type | hv_bus | lv_bus | sn_mva | vn_hv_kv | vn_lv_kv | vk_percent | vkr_percent | pfe_kw | i0_percent | shift_degree | tap_side | tap_neutral | tap_min | tap_max | tap_step_percent | tap_step_degree | tap_pos | tap_phase_shifter | parallel | df | in_service
0 | LV_1632-49_0_5_trafo_24 | 0.63 MVA 20/0.4 kV | 81 | 42 | 0.63 | 20 | 0.4 | 6 | 1.206 | 1.65 | 0.2619 | 150 | hv | 0 | -2 | 2 | 2.5 | 0 | 0 | FALSE | 1 | 1 | TRUE

## line_geodata
| x0 | y0 | x1 | y1 | x2 | y2 | x3 | y3 | x4 | y4 | x5 | y5 | x6 | y6 | x7 | y7 | x8 | y8 | x9 | y9 | x10 | y10 | x11 | y11 | x12 | y12 | x13 | y13 | x14 | y14 | x15 | y15 | x16 | y16 | x17 | y17 | x18 | y18 | x19 | y19 | x20 | y20 | x21 | y21
0 | 2724035.8466 | 1211666.7932 | 2724034.0308 | 1211669.7477 | 2724022.6831 | 1211681.4096 | 2724021.1955 | 1211683.975
1 | 2724035.8466 | 1211666.7932 | 2724037.7285 | 1211663.731 | 2724039.6877 | 1211655.4209 | 2724038.4157 | 1211643.7315
2 | 2724092.922 | 1211496.7503 | 2724083.485 | 1211504.9714 | 2724079.1022 | 1211509.2057 | 2724074.3093 | 1211515.244 | 2724067.9683 | 1211524.0856 | 2724064.588 | 1211530.5536 | 2724056.0104 | 1211556.6509 | 2724045.6501 | 1211590.9841 | 2724039.3362 | 1211615.6941 | 2724037.344 | 1211628.1512 | 2724037.7607 | 1211637.7117 | 2724038.4157 | 1211643.7315
3 | 2723944.0795 | 1211450.4647 | 2723957.4428 | 1211415.3598 | 2723977.6192 | 1211376.1378 | 2723990.5522 | 1211382.934 | 2724027.1182 | 1211402.1311 | 2724030.6746 | 1211404.0065 | 2724033.171 | 1211405.315 | 2724036.1111 | 1211406.8551 | 2724044.0587 | 1211411.0347 | 2724051.5404 | 1211414.9599 | 2724060.1948 | 1211419.5101 | 2724068.4733 | 1211423.4964 | 2724087.5372 | 1211433.0003 | 2724105.688 | 1211441.818 | 2724108.8445 | 1211443.1847 | 2724106.2486 | 1211448.4792 | 2724105.744 | 1211449.7141 | 2724129.2633 | 1211458.4324 | 2724138.841 | 1211459.5214 | 2724135.1079 | 1211463.9471 | 2724103.2741 | 1211487.6586 | 2724092.922 | 1211496.7503
4 | 2723944.0795 | 1211450.4647 | 2723941.8521 | 1211456.323
5 | 2723944.0795 | 1211450.4647 | 2723959.9141 | 1211456.3593
6 | 2723824.9293 | 1211582.9367 | 2723830.7041 | 1211582.3006 | 2723836.193 | 1211583.9021
7 | 2723824.9293 | 1211582.9367 | 2723819.4891 | 1211584.6585 | 2723813.8163 | 1211585.508 | 2723820.2024 | 1211592.0345 | 2723831.9369 | 1211611.1372 | 2723839.4301 | 1211621.0893 | 2723842.6224 | 1211626.949 | 2723860.9811 | 1211655.7412 | 2723861.7555 | 1211660.1718 | 2723861.9012 | 1211665.2343
8 | 2723858.9455 | 1211586.9015 | 2723856.1646 | 1211588.3115 | 2723852.6958 | 1211588.4396 | 2723841.9464 | 1211585.5809 | 2723836.193 | 1211583.9021
9 | 2723861.9012 | 1211665.2343 | 2723852.2401 | 1211670.4776
10 | 2723861.9012 | 1211665.2343 | 2723854.1403 | 1211658.3214
11 | 2723861.9012 | 1211665.2343 | 2723872.6525 | 1211647.4673
12 | 2723902.6115 | 1211513.8743 | 2723891.8165 | 1211507.3562 | 2723889.2217 | 1211510.0488 | 2723886.4082 | 1211512.6591 | 2723881.5708 | 1211517.5624
13 | 2723912.998 | 1211537.1191 | 2723902.0975 | 1211528.3637 | 2723881.5708 | 1211517.5624
14 | 2723912.998 | 1211537.1191 | 2723914.7319 | 1211530.5934
15 | 2723912.998 | 1211537.1191 | 2723922.3417 | 1211557.1397
16 | 2723858 | 1211566.5551 | 2723850.7608 | 1211556.4526
17 | 2723858 | 1211566.5551 | 2723860.166 | 1211574.741
18 | 2723850.7608 | 1211556.4526 | 2723867.7106 | 1211552.4104
19 | 2723858.9455 | 1211586.9015 | 2723860.4526 | 1211575.8243 | 2723860.166 | 1211574.741
20 | 2723941.8521 | 1211456.323 | 2723939.1457 | 1211463.4099
21 | 2723959.9141 | 1211456.3593 | 2723981.4346 | 1211464.3705
22 | 2723931.0961 | 1211484.4878 | 2723939.1457 | 1211463.4099
23 | 2723977.9745 | 1211654.3483 | 2723972.6589 | 1211670.9181
24 | 2723963.9603 | 1211648.7639 | 2723977.9745 | 1211654.3483
25 | 2723958.8091 | 1211664.7358 | 2723962.7902 | 1211652.3979 | 2723963.9603 | 1211648.7639
26 | 2723963.9603 | 1211648.7639 | 2723956.2361 | 1211641.5311 | 2723942.3166 | 1211634.481
27 | 2723850.239 | 1211671.5637 | 2723852.2401 | 1211670.4776
28 | 2723843.4547 | 1211648.8032 | 2723854.1403 | 1211658.3214
29 | 2723872.6525 | 1211647.4673 | 2723880.8003 | 1211634.0027 | 2723884.8206 | 1211627.4478 | 2723889.6169 | 1211624.8899 | 2723909.9355 | 1211625.958
30 | 2723741.6249 | 1211766.9275 | 2723718.4521 | 1211760.5576
31 | 2723741.6249 | 1211766.9275 | 2723743.7157 | 1211756.4485
32 | 2723744.8827 | 1211748.14 | 2723744.4839 | 1211752.598 | 2723743.7157 | 1211756.4485
33 | 2723827.5421 | 1211634.9866 | 2723802.4436 | 1211656.9121
34 | 2723827.5421 | 1211634.9866 | 2723839.9677 | 1211645.6972 | 2723843.4547 | 1211648.8032
35 | 2723802.4436 | 1211656.9121 | 2723796.0436 | 1211662.503
36 | 2723752.7056 | 1211695.9694 | 2723748.742 | 1211704.1935 | 2723746.9244 | 1211712.6623 | 2723746.485 | 1211721.3544
37 | 2723752.7056 | 1211695.9694 | 2723763.2494 | 1211691.1511
38 | 2723746.2668 | 1211725.6712 | 2723746.485 | 1211721.3544
39 | 2723769.1084 | 1211686.0328 | 2723763.2494 | 1211691.1511
40 | 2723916.8199 | 1211646.883 | 2723916.8199 | 1211646.883 | 2723910.3176 | 1211659.7728
41 | 2723922.3293 | 1211627.5714 | 2723921.8286 | 1211631.5419 | 2723916.8199 | 1211646.883
42 | 2723885.3076 | 1211691.0206 | 2723887.545 | 1211689.4633 | 2723895.4393 | 1211682.6664 | 2723900.819 | 1211676.1732 | 2723906.6724 | 1211666.9988 | 2723910.3176 | 1211659.7728
43 | 2723922.3293 | 1211627.5714 | 2723922.7188 | 1211624.555
44 | 2723922.3293 | 1211627.5714 | 2723911.847 | 1211626.1335
45 | 2723885.3076 | 1211691.0206 | 2723857.3428 | 1211710.4856 | 2723846.3207 | 1211721.1316 | 2723835.9283 | 1211735.4936 | 2723827.4418 | 1211751.093
46 | 2723922.7188 | 1211624.555 | 2723939.9945 | 1211633.3049
47 | 2723922.7188 | 1211624.555 | 2723925.138 | 1211600.8816
48 | 2723911.847 | 1211626.1335 | 2723910.9601 | 1211626.0118 | 2723909.9355 | 1211625.958
49 | 2723942.3166 | 1211634.481 | 2723939.9945 | 1211633.3049
50 | 2723925.138 | 1211600.8816 | 2723925.4289 | 1211598.0353 | 2723925.5992 | 1211593.2821
51 | 2723925.6564 | 1211586.09 | 2723925.8091 | 1211587.4239 | 2723925.5992 | 1211593.2821
52 | 2723955.3736 | 1211561.073 | 2723948.1956 | 1211558.7078
53 | 2723956.5842 | 1211561.472 | 2723955.3736 | 1211561.073
54 | 2723922.3417 | 1211557.1397 | 2723938.9505 | 1211555.6614 | 2723948.1956 | 1211558.7078
55 | 2723962.0744 | 1211563.281 | 2723956.5842 | 1211561.472
56 | 2723922.3417 | 1211557.1397 | 2723922.7931 | 1211561.0826
57 | 2723922.7931 | 1211561.0826 | 2723924.3755 | 1211574.9033
58 | 2723931.0961 | 1211484.4878 | 2723917.0901 | 1211523.8272 | 2723915.0431 | 1211529.4223 | 2723914.7319 | 1211530.5934
59 | 2723924.3755 | 1211574.9033 | 2723924.5736 | 1211576.6329
60 | 2723958.8091 | 1211664.7358 | 2723948.8194 | 1211677.994 | 2723947.8032 | 1211679.3406 | 2723931.3614 | 1211704.0877
61 | 2723923.6051 | 1211715.7618 | 2723931.3614 | 1211704.0877
62 | 2723925.6564 | 1211586.09 | 2723924.5736 | 1211576.6329
63 | 2723769.1084 | 1211686.0328 | 2723779.7075 | 1211676.7737
64 | 2723786.6593 | 1211670.7008 | 2723779.7075 | 1211676.7737
65 | 2723796.0436 | 1211662.503 | 2723786.6593 | 1211670.7008
66 | 2723744.8827 | 1211748.14 | 2723745.4539 | 1211741.7542 | 2723745.456 | 1211741.7122
67 | 2723746.0702 | 1211729.5614 | 2723745.456 | 1211741.7122
68 | 2723746.187 | 1211727.2516 | 2723746.0702 | 1211729.5614
69 | 2723746.187 | 1211727.2516 | 2723746.2306 | 1211726.3876
70 | 2723746.2306 | 1211726.3876 | 2723746.2668 | 1211725.6712
71 | 2723996.7891 | 1211470.0863 | 2723981.4346 | 1211464.3705
72 | 2723931.0961 | 1211484.4878 | 2723941.9226 | 1211488.2967
73 | 2723977.2791 | 1211524.9159 | 2723980.5451 | 1211501.8843 | 2723980.5451 | 1211501.8843
74 | 2723977.1869 | 1211525.5661 | 2723977.2791 | 1211524.9159
75 | 2723980.5451 | 1211501.8843 | 2723975.6807 | 1211500.1729
76 | 2723964.3015 | 1211496.1697 | 2723975.6807 | 1211500.1729
77 | 2723964.3015 | 1211496.1697 | 2723947.0668 | 1211490.1064
78 | 2723947.0668 | 1211490.1064 | 2723946.2645 | 1211489.8242
79 | 2723946.2645 | 1211489.8242 | 2723941.9226 | 1211488.2967

## bus_geodata
| x | y | coords
0 | 2724035.8466 | 1211666.7932
1 | 2724021.1955 | 1211683.975
2 | 2724038.4157 | 1211643.7315
3 | 2724092.922 | 1211496.7503
4 | 2723944.0795 | 1211450.4647
5 | 2723824.9293 | 1211582.9367
6 | 2723836.193 | 1211583.9021
7 | 2723861.9012 | 1211665.2343
8 | 2723881.5708 | 1211517.5624
9 | 2723902.6115 | 1211513.8743
10 | 2723912.998 | 1211537.1191
11 | 2723858 | 1211566.5551
12 | 2723850.7608 | 1211556.4526
13 | 2723860.166 | 1211574.741
14 | 2723941.8521 | 1211456.323
15 | 2723959.9141 | 1211456.3593
16 | 2723939.1457 | 1211463.4099
17 | 2723867.7106 | 1211552.4104
18 | 2723977.9745 | 1211654.3483
19 | 2723972.6589 | 1211670.9181
20 | 2723963.9603 | 1211648.7639
21 | 2723852.2401 | 1211670.4776
22 | 2723854.1403 | 1211658.3214
23 | 2723872.6525 | 1211647.4673
24 | 2723741.6249 | 1211766.9275
25 | 2723718.4521 | 1211760.5576
26 | 2723743.7157 | 1211756.4485
27 | 2723827.5421 | 1211634.9866
28 | 2723802.4436 | 1211656.9121
29 | 2723843.4547 | 1211648.8032
30 | 2723752.7056 | 1211695.9694
31 | 2723746.485 | 1211721.3544
32 | 2723763.2494 | 1211691.1511
33 | 2723916.8199 | 1211646.883
34 | 2723910.3176 | 1211659.7728
35 | 2723922.3293 | 1211627.5714
36 | 2723885.3076 | 1211691.0206
37 | 2723922.7188 | 1211624.555
38 | 2723911.847 | 1211626.1335
39 | 2723827.4418 | 1211751.093
40 | 2723939.9945 | 1211633.3049
41 | 2723925.138 | 1211600.8816
42 | 2723909.9355 | 1211625.958
43 | 2723942.3166 | 1211634.481
44 | 2723925.5992 | 1211593.2821
45 | 2723955.3736 | 1211561.073
46 | 2723948.1956 | 1211558.7078
47 | 2723956.5842 | 1211561.472
48 | 2723922.3417 | 1211557.1397
49 | 2723962.0744 | 1211563.281
50 | 2723922.7931 | 1211561.0826
51 | 2723914.7319 | 1211530.5934
52 | 2723924.3755 | 1211574.9033
53 | 2723958.8091 | 1211664.7358
54 | 2723931.3614 | 1211704.0877
55 | 2723923.6051 | 1211715.7618
56 | 2723925.6564 | 1211586.09
57 | 2723924.5736 | 1211576.6329
58 | 2723850.239 | 1211671.5637
59 | 2723779.7075 | 1211676.7737
60 | 2723769.1084 | 1211686.0328
61 | 2723786.6593 | 1211670.7008
62 | 2723796.0436 | 1211662.503
63 | 2723745.456 | 1211741.7122
64 | 2723744.8827 | 1211748.14
65 | 2723746.0702 | 1211729.5614
66 | 2723746.187 | 1211727.2516
67 | 2723746.2306 | 1211726.3876
68 | 2723746.2668 | 1211725.6712
69 | 2723858.9455 | 1211586.9015
70 | 2723981.4346 | 1211464.3705
71 | 2723931.0961 | 1211484.4878
72 | 2723977.2791 | 1211524.9159
73 | 2723980.5451 | 1211501.8843
74 | 2723977.1869 | 1211525.5661
75 | 2723975.6807 | 1211500.1729
76 | 2723964.3015 | 1211496.1697
77 | 2723947.0668 | 1211490.1064
78 | 2723941.9226 | 1211488.2967
79 | 2723946.2645 | 1211489.8242
80 | 2723996.7891 | 1211470.0863
81 | 2723922.3293 | 1211627.5714

## line_std_types
| c_nf_per_km | r_ohm_per_km | x_ohm_per_km | max_i_ka | type | q_mm2 | alpha | voltage_rating
NAYY 4x50 SE | 210 | 0.642 | 0.083 | 0.142 | cs | 50 | 0.00403 | LV
NAYY 4x120 SE | 264 | 0.225 | 0.08 | 0.242 | cs | 120 | 0.00403 | LV
NAYY 4x150 SE | 261 | 0.208 | 0.08 | 0.27 | cs | 150 | 0.00403 | LV
NA2XS2Y 1x95 RM/25 12/20 kV | 216 | 0.313 | 0.132 | 0.252 | cs | 95 | 0.00403 | MV
NA2XS2Y 1x185 RM/25 12/20 kV | 273 | 0.161 | 0.117 | 0.362 | cs | 185 | 0.00403 | MV
NA2XS2Y 1x240 RM/25 12/20 kV | 304 | 0.122 | 0.112 | 0.421 | cs | 240 | 0.00403 | MV
NA2XS2Y 1x95 RM/25 6/10 kV | 315 | 0.313 | 0.123 | 0.249 | cs | 95 | 0.00403 | MV
NA2XS2Y 1x185 RM/25 6/10 kV | 406 | 0.161 | 0.11 | 0.358 | cs | 185 | 0.00403 | MV
NA2XS2Y 1x240 RM/25 6/10 kV | 456 | 0.122 | 0.105 | 0.416 | cs | 240 | 0.00403 | MV
NA2XS2Y 1x150 RM/25 12/20 kV | 250 | 0.206 | 0.116 | 0.319 | cs | 150 | 0.00403 | MV
NA2XS2Y 1x120 RM/25 12/20 kV | 230 | 0.253 | 0.119 | 0.283 | cs | 120 | 0.00403 | MV
NA2XS2Y 1x70 RM/25 12/20 kV | 190 | 0.443 | 0.132 | 0.22 | cs | 70 | 0.00403 | MV
NA2XS2Y 1x150 RM/25 6/10 kV | 360 | 0.206 | 0.11 | 0.315 | cs | 150 | 0.00403 | MV
NA2XS2Y 1x120 RM/25 6/10 kV | 340 | 0.253 | 0.113 | 0.28 | cs | 120 | 0.00403 | MV
NA2XS2Y 1x70 RM/25 6/10 kV | 280 | 0.443 | 0.123 | 0.217 | cs | 70 | 0.00403 | MV
N2XS(FL)2Y 1x120 RM/35 64/110 kV | 112 | 0.153 | 0.166 | 0.366 | cs | 120 | 0.00393 | HV
N2XS(FL)2Y 1x185 RM/35 64/110 kV | 125 | 0.099 | 0.156 | 0.457 | cs | 185 | 0.00393 | HV
N2XS(FL)2Y 1x240 RM/35 64/110 kV | 135 | 0.075 | 0.149 | 0.526 | cs | 240 | 0.00393 | HV
N2XS(FL)2Y 1x300 RM/35 64/110 kV | 144 | 0.06 | 0.144 | 0.588 | cs | 300 | 0.00393 | HV
15-AL1/3-ST1A 0.4 | 11 | 1.8769 | 0.35 | 0.105 | ol | 16 | 0.00403 | LV
24-AL1/4-ST1A 0.4 | 11.25 | 1.2012 | 0.335 | 0.14 | ol | 24 | 0.00403 | LV
48-AL1/8-ST1A 0.4 | 12.2 | 0.5939 | 0.3 | 0.21 | ol | 48 | 0.00403 | LV
94-AL1/15-ST1A 0.4 | 13.2 | 0.306 | 0.29 | 0.35 | ol | 94 | 0.00403 | LV
34-AL1/6-ST1A 10.0 | 9.7 | 0.8342 | 0.36 | 0.17 | ol | 34 | 0.00403 | MV
48-AL1/8-ST1A 10.0 | 10.1 | 0.5939 | 0.35 | 0.21 | ol | 48 | 0.00403 | MV
70-AL1/11-ST1A 10.0 | 10.4 | 0.4132 | 0.339 | 0.29 | ol | 70 | 0.00403 | MV
94-AL1/15-ST1A 10.0 | 10.75 | 0.306 | 0.33 | 0.35 | ol | 94 | 0.00403 | MV
122-AL1/20-ST1A 10.0 | 11.1 | 0.2376 | 0.323 | 0.41 | ol | 122 | 0.00403 | MV
149-AL1/24-ST1A 10.0 | 11.25 | 0.194 | 0.315 | 0.47 | ol | 149 | 0.00403 | MV
34-AL1/6-ST1A 20.0 | 9.15 | 0.8342 | 0.382 | 0.17 | ol | 34 | 0.00403 | MV
48-AL1/8-ST1A 20.0 | 9.5 | 0.5939 | 0.372 | 0.21 | ol | 48 | 0.00403 | MV
70-AL1/11-ST1A 20.0 | 9.7 | 0.4132 | 0.36 | 0.29 | ol | 70 | 0.00403 | MV
94-AL1/15-ST1A 20.0 | 10 | 0.306 | 0.35 | 0.35 | ol | 94 | 0.00403 | MV
122-AL1/20-ST1A 20.0 | 10.3 | 0.2376 | 0.344 | 0.41 | ol | 122 | 0.00403 | MV
149-AL1/24-ST1A 20.0 | 10.5 | 0.194 | 0.337 | 0.47 | ol | 149 | 0.00403 | MV
184-AL1/30-ST1A 20.0 | 10.75 | 0.1571 | 0.33 | 0.535 | ol | 184 | 0.00403 | MV
243-AL1/39-ST1A 20.0 | 11 | 0.1188 | 0.32 | 0.645 | ol | 243 | 0.00403 | MV
48-AL1/8-ST1A 110.0 | 8 | 0.5939 | 0.46 | 0.21 | ol | 48 | 0.00403 | HV
70-AL1/11-ST1A 110.0 | 8.4 | 0.4132 | 0.45 | 0.29 | ol | 70 | 0.00403 | HV
94-AL1/15-ST1A 110.0 | 8.65 | 0.306 | 0.44 | 0.35 | ol | 94 | 0.00403 | HV
122-AL1/20-ST1A 110.0 | 8.5 | 0.2376 | 0.43 | 0.41 | ol | 122 | 0.00403 | HV
149-AL1/24-ST1A 110.0 | 8.75 | 0.194 | 0.41 | 0.47 | ol | 149 | 0.00403 | HV
184-AL1/30-ST1A 110.0 | 8.8 | 0.1571 | 0.4 | 0.535 | ol | 184 | 0.00403 | HV
243-AL1/39-ST1A 110.0 | 9 | 0.1188 | 0.39 | 0.645 | ol | 243 | 0.00403 | HV
305-AL1/39-ST1A 110.0 | 9.2 | 0.0949 | 0.38 | 0.74 | ol | 305 | 0.00403 | HV
490-AL1/64-ST1A 110.0 | 9.75 | 0.059 | 0.37 | 0.96 | ol | 490 | 0.00403 | HV
679-AL1/86-ST1A 110.0 | 9.95 | 0.042 | 0.36 | 1.15 | ol | 679 | 0.00403 | HV
490-AL1/64-ST1A 220.0 | 10 | 0.059 | 0.285 | 0.96 | ol | 490 | 0.00403 | HV
679-AL1/86-ST1A 220.0 | 11.7 | 0.042 | 0.275 | 1.15 | ol | 679 | 0.00403 | HV
490-AL1/64-ST1A 380.0 | 11 | 0.059 | 0.253 | 0.96 | ol | 490 | 0.00403 | HV
679-AL1/86-ST1A 380.0 | 14.6 | 0.042 | 0.25 | 1.15 | ol | 679 | 0.00403 | HV

## trafo_std_types
| i0_percent | pfe_kw | vkr_percent | sn_mva | vn_lv_kv | vn_hv_kv | vk_percent | shift_degree | vector_group | tap_side | tap_neutral | tap_min | tap_max | tap_step_degree | tap_step_percent | tap_phase_shifter
160 MVA 380/110 kV | 0.06 | 60 | 0.25 | 160 | 110 | 380 | 12.2 | 0 | Yy0 | hv | 0 | -9 | 9 | 0 | 1.5 | FALSE
100 MVA 220/110 kV | 0.06 | 55 | 0.26 | 100 | 110 | 220 | 12 | 0 | Yy0 | hv | 0 | -9 | 9 | 0 | 1.5 | FALSE
63 MVA 110/20 kV | 0.04 | 22 | 0.32 | 63 | 20 | 110 | 18 | 150 | YNd5 | hv | 0 | -9 | 9 | 0 | 1.5 | FALSE
40 MVA 110/20 kV | 0.05 | 18 | 0.34 | 40 | 20 | 110 | 16.2 | 150 | YNd5 | hv | 0 | -9 | 9 | 0 | 1.5 | FALSE
25 MVA 110/20 kV | 0.07 | 14 | 0.41 | 25 | 20 | 110 | 12 | 150 | YNd5 | hv | 0 | -9 | 9 | 0 | 1.5 | FALSE
63 MVA 110/10 kV | 0.04 | 22 | 0.32 | 63 | 10 | 110 | 18 | 150 | YNd5 | hv | 0 | -9 | 9 | 0 | 1.5 | FALSE
40 MVA 110/10 kV | 0.05 | 18 | 0.34 | 40 | 10 | 110 | 16.2 | 150 | YNd5 | hv | 0 | -9 | 9 | 0 | 1.5 | FALSE
25 MVA 110/10 kV | 0.07 | 14 | 0.41 | 25 | 10 | 110 | 12 | 150 | YNd5 | hv | 0 | -9 | 9 | 0 | 1.5 | FALSE
0.25 MVA 20/0.4 kV | 0.32 | 0.8 | 1.44 | 0.25 | 0.4 | 20 | 6 | 150 | Yzn5 | hv | 0 | -2 | 2 | 0 | 2.5 | FALSE
0.4 MVA 20/0.4 kV | 0.3375 | 1.35 | 1.425 | 0.4 | 0.4 | 20 | 6 | 150 | Dyn5 | hv | 0 | -2 | 2 | 0 | 2.5 | FALSE
0.63 MVA 20/0.4 kV | 0.2619 | 1.65 | 1.206 | 0.63 | 0.4 | 20 | 6 | 150 | Dyn5 | hv | 0 | -2 | 2 | 0 | 2.5 | FALSE
0.25 MVA 10/0.4 kV | 0.24 | 0.6 | 1.2 | 0.25 | 0.4 | 10 | 4 | 150 | Dyn5 | hv | 0 | -2 | 2 | 0 | 2.5 | FALSE
0.4 MVA 10/0.4 kV | 0.2375 | 0.95 | 1.325 | 0.4 | 0.4 | 10 | 4 | 150 | Dyn5 | hv | 0 | -2 | 2 | 0 | 2.5 | FALSE
0.63 MVA 10/0.4 kV | 0.1873 | 1.18 | 1.0794 | 0.63 | 0.4 | 10 | 4 | 150 | Dyn5 | hv | 0 | -2 | 2 | 0 | 2.5 | FALSE

## trafo3w_std_types
| sn_hv_mva | sn_mv_mva | sn_lv_mva | vn_hv_kv | vn_mv_kv | vn_lv_kv | vk_hv_percent | vk_mv_percent | vk_lv_percent | vkr_hv_percent | vkr_mv_percent | vkr_lv_percent | pfe_kw | i0_percent | shift_mv_degree | shift_lv_degree | vector_group | tap_side | tap_neutral | tap_min | tap_max | tap_step_percent
63/25/38 MVA 110/20/10 kV | 63 | 25 | 38 | 110 | 20 | 10 | 10.4 | 10.4 | 10.4 | 0.28 | 0.32 | 0.35 | 35 | 0.89 | 0 | 0 | YN0yn0yn0 | hv | 0 | -10 | 10 | 1.2
63/25/38 MVA 110/10/10 kV | 63 | 25 | 38 | 110 | 10 | 10 | 10.4 | 10.4 | 10.4 | 0.28 | 0.32 | 0.35 | 35 | 0.89 | 0 | 0 | YN0yn0yn0 | hv | 0 | -10 | 10 | 1.2

## fuse_std_types
| fuse_type | i_rated_a | t_avg | t_min | t_total | x_avg | x_min | x_total
HV 100A | HV 100A | 100 | 0 | [10.0, 3.64, 0.854, 0.281, 0.1, 0.0531, 0.022, 0.01] | [10.0, 4.267, 1.21, 0.403, 0.1, 0.058, 0.022, 0.01] | 0 | [300.0, 350.0, 450.0, 550.0, 700.0, 850.0, 1200.0, 1752.0] | [600.0, 700.0, 900.0, 1150.0, 1665.0, 2000.0, 3000.0, 4313.0]
HV 10A | HV 10A | 10 | 0 | [10.0, 1675.0, 0.344, 0.156, 0.1, 0.0417, 0.0171, 0.01] | [10.0, 1.3, 0.3, 0.155, 0.1, 0.0555, 0.023, 0.01] | 0 | [30.0, 32.0, 35.0, 37.0, 39.0, 50.0, 70.0, 88.0] | [60.0, 70.0, 80.0, 87.0, 94.0, 110.0, 150.0, 216.0]
HV 125A | HV 125A | 125 | 0 | [10.0, 1.82, 0.344, 0.1, 0.0467, 0.0269, 0.01] | [10.0, 2.478, 0.426, 0.1, 0.0427, 0.0211, 0.01] | 0 | [375.0, 500.0, 700.0, 925.0, 1200.0, 1500.0, 2341.0] | [750.0, 1000.0, 1500.0, 2200.0, 3000.0, 4000.0, 5765.0]
HV 160A | HV 160A | 160 | 0 | [10.0, 4.15, 1.03, 0.198, 0.1, 0.051, 0.0172, 0.01] | [10.0, 2.3, 0.734, 0.274, 0.1, 0.046, 0.0177, 0.01] | 0 | [480.0, 550.0, 700.0, 1000.0, 1260.0, 1600.0, 2500.0, 3227.0] | [960.0, 1300.0, 1700.0, 2200.0, 2996.0, 4000.0, 6000.0, 7946.0]
HV 16A | HV 16A | 16 | 0 | [10.0, 0.352, 0.164, 0.1, 0.0649, 0.0342, 0.01] | [10.0, 2.34, 0.722, 0.181, 0.1, 0.055, 0.0296, 0.01] | 0 | [48.0, 60.0, 65.0, 71.0, 80.0, 100.0, 162.0] | [96.0, 110.0, 125.0, 150.0, 168.0, 200.0, 250.0, 398.0]
HV 200A | HV 200A | 200 | 0 | [10.0, 4.267, 1.21, 0.403, 0.1, 0.058, 0.022, 0.01] | [10.0, 3.73, 1.654, 0.328, 0.1, 0.0531, 0.019, 0.01] | 0 | [600.0, 700.0, 900.0, 1150.0, 1665.0, 2000.0, 3000.0, 4313.0] | [1200.0, 1500.0, 1800.0, 2700.0, 3960.0, 5000.0, 7500.0, 10620.0]
HV 20A | HV 20A | 20 | 0 | [10.0, 1.3, 0.3, 0.155, 0.1, 0.0555, 0.023, 0.01] | [10.0, 1.3, 0.161, 0.1, 0.0611, 0.0399, 0.0141, 0.01] | 0 | [60.0, 70.0, 80.0, 87.0, 94.0, 110.0, 150.0, 216.0] | [120.0, 150.0, 200.0, 223.0, 260.0, 300.0, 450.0, 532.0]
HV 25A | HV 25A | 25 | 0 | [10.0, 2.512, 0.833, 0.299, 0.1, 0.0372, 0.0223, 0.01] | [10.0, 3.125, 0.597, 0.198, 0.1, 0.0378, 0.022, 0.01] | 0 | [75.0, 82.0, 90.0, 100.0, 124.0, 170.0, 200.0, 289.0] | [150.0, 170.0, 210.0, 250.0, 294.0, 400.0, 500.0, 711.0]
HV 31.5A | HV 31.5A | 31.5 | 0 | [10.0, 2.34, 0.722, 0.181, 0.1, 0.055, 0.0296, 0.01] | [10.0, 2.84, 0.368, 0.164, 0.1, 0.0621, 0.0378, 0.0195, 0.01] | 0 | [95.0, 110.0, 125.0, 150.0, 165.0, 200.0, 250.0, 390.0] | [189.0, 220.0, 300.0, 350.0, 393.0, 450.0, 530.0, 700.0, 960.0]
HV 40A | HV 40A | 40 | 0 | [10.0, 1.3, 0.161, 0.1, 0.0611, 0.0399, 0.0141, 0.01] | [10.0, 2.05, 0.369, 0.198, 0.1, 0.051, 0.0298, 0.01] | 0 | [120.0, 150.0, 200.0, 223.0, 260.0, 300.0, 450.0, 532.0] | [240.0, 300.0, 400.0, 450.0, 530.0, 650.0, 800.0, 1311.0]
HV 50A | HV 50A | 50 | 0 | [10.0, 3.215, 0.597, 0.198, 0.1, 0.0378, 0.022, 0.01] | [10.0, 3.64, 0.854, 0.281, 0.1, 0.0531, 0.022, 0.01] | 0 | [150.0, 170.0, 210.0, 250.0, 294.0, 400.0, 500.0, 711.0] | [300.0, 350.0, 450.0, 550.0, 700.0, 850.0, 1200.0, 1752.0]
HV 6.3A | HV 6.3A | 6.3 | 0 | [10.0, 1.39, 0.344, 0.168, 0.1, 0.056, 0.0263, 0.01] | [10.0, 1.711, 0.516, 0.198, 0.1, 0.0634, 0.0303, 0.01] | 0 | [19.0, 19.5, 20.4, 20.8, 22.0, 25.0, 32.0, 48.0] | [38.0, 40.0, 43.0, 48.0, 53.0, 60.0, 75.0, 118.0]
HV 63A | HV 63A | 63 | 0 | [10.0, 2.84, 0.368, 0.164, 0.1, 0.0621, 0.0378, 0.0195, 0.01] | [10.0, 1.82, 0.344, 0.1, 0.0467, 0.0269, 0.01] | 0 | [189.0, 220.0, 300.0, 350.0, 393.0, 450.0, 530.0, 700.0, 961.0] | [378.0, 500.0, 700.0, 934.0, 1200.0, 1500.0, 2366.0]
HV 80A | HV 80A | 80 | 0 | [10.0, 2.05, 0.369, 0.198, 0.1, 0.051, 0.0298, 0.01] | [10.0, 4.15, 1.03, 0.198, 0.1, 0.051, 0.0172, 0.01] | 0 | [240.0, 300.0, 400.0, 450.0, 530.0, 650.0, 800.0, 1311.0] | [480.0, 550.0, 700.0, 1000.0, 1260.0, 1600.0, 2500.0, 3227.0]
Siemens NH-1-100 | Siemens NH-1-100 | 100 | [5400.0, 2000.0, 400.0, 20.0, 1.0, 0.2, 0.012, 0.004] | 0 | 0 | [150.0, 190.0, 250.0, 430.0, 900.0, 1250.0, 2700.0, 3600.0] | 0 | 0
Siemens NH-1-125 | Siemens NH-1-125 | 125 | [4800.0, 120.0, 7.0, 0.1, 0.004] | 0 | 0 | [180.0, 400.0, 740.0, 2000.0, 4250.0] | 0 | 0
Siemens NH-1-16 | Siemens NH-1-16 | 16 | [4000.0, 400.0, 2.0, 0.1, 0.04, 0.01] | 0 | 0 | [26.0, 35.0, 75.0, 150.0, 200.0, 300.0] | 0 | 0
Siemens NH-1-160 | Siemens NH-1-160 | 160 | [4800.0, 120.0, 7.0, 0.1, 0.004] | 0 | 0 | [210.0, 500.0, 900.0, 2300.0, 5000.0] | 0 | 0
Siemens NH-1-25 | Siemens NH-1-25 | 25 | [4000.0, 1000.0, 10.0, 0.2, 0.02, 0.01] | 0 | 0 | [40.0, 50.0, 100.0, 210.0, 400.0, 500.0] | 0 | 0
Siemens NH-1-50 | Siemens NH-1-50 | 50 | [4000.0, 40.0, 4.0, 1.0, 0.02, 0.01] | 0 | 0 | [86.0, 200.0, 300.0, 400.0, 1000.0, 1280.0] | 0 | 0
Siemens NH-1-63 | Siemens NH-1-63 | 63 | [4000.0, 100.0, 10.0, 2.0, 0.04, 0.01] | 0 | 0 | [100.0, 200.0, 300.0, 400.0, 1000.0, 1500.0] | 0 | 0
Siemens NH-1-80 | Siemens NH-1-80 | 80 | [4800.0, 120.0, 7.0, 0.1, 0.01] | 0 | 0 | [150.58, 250.0, 450.0, 1150.0, 2470.0] | 0 | 0
Siemens NH-2-1000 | Siemens NH-2-1000 | 1000 | [4800.0, 120.0, 7.0, 0.1, 0.004] | 0 | 0 | [1900.0, 3500.0, 8400.0, 24000.0, 52000.0] | 0 | 0
Siemens NH-2-200 | Siemens NH-2-200 | 200 | [4800.0, 120.0, 7.0, 0.1, 0.004] | 0 | 0 | [280.0, 650.0, 1200.0, 3000.0, 7000.0] | 0 | 0
Siemens NH-2-224 | Siemens NH-2-224 | 224 | [4800.0, 120.0, 7.0, 0.2, 0.04, 0.004] | 0 | 0 | [400.0, 750.0, 1453.0, 3025.0, 4315.0, 7600.0] | 0 | 0
Siemens NH-2-250 | Siemens NH-2-250 | 250 | [4800.0, 120.0, 7.0, 0.1, 0.004] | 0 | 0 | [450.0, 800.0, 1650.0, 4000.0, 8500.0] | 0 | 0
Siemens NH-2-315 | Siemens NH-2-315 | 315 | [4800.0, 120.0, 7.0, 0.1, 0.004] | 0 | 0 | [550.0, 920.0, 1900.0, 5000.0, 11000.0] | 0 | 0
Siemens NH-2-355 | Siemens NH-2-355 | 355 | [4800.0, 120.0, 6.0, 0.1, 0.004] | 0 | 0 | [650.0, 1116.27, 2350.0, 5840.0, 12790.0] | 0 | 0
Siemens NH-2-400 | Siemens NH-2-400 | 400 | [4800.0, 120.0, 7.0, 0.1, 0.004] | 0 | 0 | [720.0, 1350.0, 2800.0, 6500.0, 15000.0] | 0 | 0
Siemens NH-2-425 | Siemens NH-2-425 | 425 | [4800.0, 120.0, 7.0, 0.1, 0.004] | 0 | 0 | [850.0, 1500.0, 3050.0, 7500.0, 16500.0] | 0 | 0
Siemens NH-2-630 | Siemens NH-2-630 | 630 | [4800.0, 120.0, 7.0, 0.1, 0.004] | 0 | 0 | [1200.0, 2000.0, 4800.0, 12000.0, 26000.0] | 0 | 0

## res_bus
| vm_pu | va_degree | p_mw | q_mvar
0 | 0.97891 | -0.40781 | 0.0027901 | 0.00069926
1 | 0.97889 | -0.4082 | 0.00096183 | 0.00024106
2 | 0.97899 | -0.40618 | 0.011369 | 0.0028492
3 | 0.98125 | -0.36184 | 0 | 0
4 | 0.98588 | -0.27179 | 0 | 0
5 | 0.99274 | -0.13913 | 0 | 0
6 | 0.99256 | -0.1427 | 0.0036576 | 0.00091668
7 | 0.99444 | -0.10641 | 0 | 0
8 | 0.99002 | -0.19164 | 0 | 0
9 | 0.98912 | -0.20911 | 0.036322 | 0.0091032
10 | 0.99126 | -0.16771 | 0 | 0
11 | 0.99204 | -0.15277 | 0 | 0
12 | 0.99195 | -0.15459 | 0 | 0
13 | 0.9921 | -0.15153 | 0.0055938 | 0.0014019
14 | 0.98603 | -0.26891 | 0 | 0
15 | 0.98571 | -0.27497 | 0.0037406 | 0.00093749
16 | 0.98621 | -0.26543 | 0.0021997 | 0.00055129
17 | 0.99181 | -0.15713 | 0.0082561 | 0.0020692
18 | 0.99786 | -0.040808 | 0 | 0
19 | 0.99783 | -0.041449 | 0.002105 | 0.00052756
20 | 0.99789 | -0.040253 | 0 | 0
21 | 0.99416 | -0.11168 | 0.018731 | 0.0046944
22 | 0.99375 | -0.11954 | 0.0013015 | 0.0003262
23 | 0.99665 | -0.063947 | 0.03233 | 0.0081026
24 | 0.98464 | -0.29598 | 0 | 0
25 | 0.98455 | -0.29762 | 0.003794 | 0.00095086
26 | 0.98468 | -0.29526 | 0.0040757 | 0.0010215
27 | 0.9915 | -0.16281 | 0 | 0
28 | 0.98941 | -0.20329 | 0.0020808 | 0.00052149
29 | 0.99283 | -0.1373 | 0.0019275 | 0.00048309
30 | 0.98621 | -0.26532 | 0 | 0
31 | 0.98522 | -0.2846 | 0.0053048 | 0.0013295
32 | 0.98664 | -0.25689 | 0.0061372 | 0.0015381
33 | 0.9978 | -0.041997 | 0.0085169 | 0.0021345
34 | 0.99737 | -0.050394 | 0.00064522 | 0.00016171
35 | 0.99857 | -0.027296 | 0 | 0
36 | 0.99616 | -0.073559 | 0.011169 | 0.0027991
37 | 0.99826 | -0.033207 | 0 | 0
38 | 0.99978 | -0.0041971 | 0.00080035 | 0.00020059
39 | 0.99451 | -0.10551 | 0.021392 | 0.0053613
40 | 0.99804 | -0.037348 | 0.0030158 | 0.00075584
41 | 0.99593 | -0.077874 | 0.037375 | 0.0093671
42 | 1 | 0 | -0.53043 | -0.13417
43 | 0.99802 | -0.037767 | 0.0037806 | 0.00094752
44 | 0.99527 | -0.090546 | 0.032548 | 0.0081573
45 | 0.99151 | -0.16298 | 0.006076 | 0.0015228
46 | 0.99175 | -0.15821 | 0.0061973 | 0.0015532
47 | 0.99147 | -0.16365 | 0.0073963 | 0.0018537
48 | 0.99276 | -0.13864 | 0 | 0
49 | 0.99136 | -0.16593 | 0.022186 | 0.0055604
50 | 0.993 | -0.13418 | 0.021283 | 0.005334
51 | 0.99056 | -0.18117 | 0.028599 | 0.0071675
52 | 0.9939 | -0.11684 | 0.015 | 0.0037594
53 | 0.99784 | -0.041228 | 0 | 0
54 | 0.9977 | -0.044015 | 0.0016739 | 0.00041951
55 | 0.99768 | -0.044418 | 0.0016416 | 0.00041142
56 | 0.99471 | -0.10117 | 0.012548 | 0.0031448
57 | 0.99402 | -0.11452 | 0.011962 | 0.002998
58 | 0.99415 | -0.11202 | 0.0084464 | 0.0021169
59 | 0.98764 | -0.23755 | 0.010455 | 0.0026204
60 | 0.98698 | -0.25039 | 0.0043344 | 0.0010863
61 | 0.98816 | -0.22741 | 0.0018988 | 0.00047589
62 | 0.98889 | -0.21332 | 0.002882 | 0.00072231
63 | 0.9848 | -0.29274 | 0.0052891 | 0.0013256
64 | 0.98474 | -0.29407 | 0.003532 | 0.0008852
65 | 0.98499 | -0.28909 | 0.005679 | 0.0014233
66 | 0.98504 | -0.28817 | 0.005126 | 0.0012847
67 | 0.98506 | -0.28774 | 0.0038782 | 0.00097197
68 | 0.98508 | -0.28733 | 0.0038846 | 0.00097357
69 | 0.99226 | -0.14851 | 0 | 0
70 | 0.98557 | -0.27775 | 0.0028271 | 0.00070854
71 | 0.98678 | -0.25418 | 0 | 0
72 | 0.98438 | -0.30109 | 0.0061049 | 0.00153
73 | 0.98493 | -0.29031 | 0.0016444 | 0.00041212
74 | 0.98437 | -0.30133 | 0.019684 | 0.0049332
75 | 0.98506 | -0.28777 | 0.0024439 | 0.0006125
76 | 0.98539 | -0.2813 | 0.0026837 | 0.00067259
77 | 0.98594 | -0.27062 | 0.0018477 | 0.00046307
78 | 0.98619 | -0.26567 | 0.0021615 | 0.00054173
79 | 0.98597 | -0.2701 | 0.019293 | 0.0048352
80 | 0.98551 | -0.27891 | 0.0039206 | 0.0009826
81 | 0.99998 | 149.9956 | 0 | 0

## res_line
| p_from_mw | q_from_mvar | p_to_mw | q_to_mvar | pl_mw | ql_mvar | i_from_ka | i_to_ka | i_ka | vm_from_pu | va_from_degree | vm_to_pu | va_to_degree | loading_percent
0 | 0.00096185 | 0.00024078 | -0.00096183 | -0.00024106 | 1.82e-08 | -2.7379e-07 | 0.001462 | 0.0014621 | 0.0014621 | 0.97891 | -0.40781 | 0.97889 | -0.4082 | 0.40167
1 | -0.0037519 | -0.00094005 | 0.0037522 | 0.00093993 | 2.9139e-07 | -1.1388e-07 | 0.0057031 | 0.005703 | 0.0057031 | 0.97891 | -0.40781 | 0.97899 | -0.40618 | 1.5668
2 | -0.015121 | -0.0037892 | 0.015153 | 0.0038076 | 3.2003e-05 | 1.8446e-05 | 0.022983 | 0.022982 | 0.022983 | 0.97899 | -0.40618 | 0.98125 | -0.36184 | 6.3139
3 | -0.015153 | -0.0038076 | 0.015218 | 0.0038453 | 6.541e-05 | 3.7671e-05 | 0.022982 | 0.02298 | 0.022982 | 0.98125 | -0.36184 | 0.98588 | -0.27179 | 6.3137
4 | -0.025709 | -0.0064749 | 0.025713 | 0.0064771 | 3.5402e-06 | 2.1858e-06 | 0.038815 | 0.038815 | 0.038815 | 0.98588 | -0.27179 | 0.98603 | -0.26891 | 10.6635
5 | 0.010491 | 0.0026296 | -0.010489 | -0.0026288 | 1.5887e-06 | 8.0134e-07 | 0.015835 | 0.015835 | 0.015835 | 0.98588 | -0.27179 | 0.98571 | -0.27497 | 4.3502
6 | 0.017518 | 0.0043937 | -0.017515 | -0.004392 | 2.9808e-06 | 1.7587e-06 | 0.026259 | 0.026259 | 0.026259 | 0.99274 | -0.13913 | 0.99256 | -0.1427 | 7.2141
7 | -0.017518 | -0.0043937 | 0.017546 | 0.0044099 | 2.7366e-05 | 1.6144e-05 | 0.026259 | 0.026259 | 0.026259 | 0.99274 | -0.13913 | 0.99444 | -0.10641 | 7.2141
8 | 0.013858 | 0.0034753 | -0.013854 | -0.0034731 | 3.8372e-06 | 2.1495e-06 | 0.020776 | 0.020776 | 0.020776 | 0.99256 | -0.1427 | 0.99226 | -0.14851 | 5.7078
9 | 0.027184 | 0.0068156 | -0.027177 | -0.0068113 | 6.8208e-06 | 4.2227e-06 | 0.040678 | 0.040678 | 0.040678 | 0.99444 | -0.10641 | 0.99416 | -0.11168 | 11.1752
10 | 0.072119 | 0.018281 | -0.072074 | -0.018252 | 4.545e-05 | 2.8953e-05 | 0.10799 | 0.10799 | 0.10799 | 0.99444 | -0.10641 | 0.99375 | -0.11954 | 29.6671
11 | -0.11685 | -0.029507 | 0.11709 | 0.029659 | 0.00023829 | 0.00015223 | 0.17492 | 0.17492 | 0.17492 | 0.99444 | -0.10641 | 0.99665 | -0.063947 | 48.0562
12 | 0.036353 | 0.0091223 | -0.036322 | -0.0091032 | 3.0264e-05 | 1.9022e-05 | 0.054643 | 0.054643 | 0.054643 | 0.99002 | -0.19164 | 0.98912 | -0.20911 | 15.0117
13 | -0.036353 | -0.0091223 | 0.036394 | 0.0091484 | 4.1539e-05 | 2.6107e-05 | 0.054643 | 0.054642 | 0.054643 | 0.99002 | -0.19164 | 0.99126 | -0.16771 | 15.0117
14 | 0.11284 | 0.028496 | -0.11277 | -0.028449 | 7.2723e-05 | 4.6456e-05 | 0.16947 | 0.16947 | 0.16947 | 0.99126 | -0.16771 | 0.99056 | -0.18117 | 46.5583
15 | -0.14924 | -0.037644 | 0.14945 | 0.037777 | 0.00020799 | 0.00013254 | 0.22411 | 0.22411 | 0.22411 | 0.99126 | -0.16771 | 0.99276 | -0.13864 | 30.785
16 | 0.0082578 | 0.0020699 | -0.0082571 | -0.0020696 | 7.144e-07 | 2.9691e-07 | 0.012386 | 0.012386 | 0.012386 | 0.99204 | -0.15277 | 0.99195 | -0.15459 | 3.4029
17 | -0.0082578 | -0.0020699 | 0.0082583 | 0.0020701 | 4.8717e-07 | 2.0246e-07 | 0.012386 | 0.012386 | 0.012386 | 0.99204 | -0.15277 | 0.9921 | -0.15153 | 3.4029
18 | 0.0082571 | 0.0020696 | -0.0082561 | -0.0020692 | 1.0026e-06 | 4.1673e-07 | 0.012386 | 0.012387 | 0.012387 | 0.99195 | -0.15459 | 0.99181 | -0.15713 | 3.4029
19 | -0.013852 | -0.003472 | 0.013854 | 0.0034731 | 1.991e-06 | 1.1154e-06 | 0.020776 | 0.020776 | 0.020776 | 0.9921 | -0.15153 | 0.99226 | -0.14851 | 5.7078
20 | -0.025713 | -0.0064771 | 0.025717 | 0.0064798 | 4.286e-06 | 2.6463e-06 | 0.038815 | 0.038815 | 0.038815 | 0.98603 | -0.26891 | 0.98621 | -0.26543 | 10.6635
21 | 0.0067488 | 0.0016913 | -0.0067479 | -0.0016911 | 8.9379e-07 | 2.7936e-07 | 0.010188 | 0.010188 | 0.010188 | 0.98571 | -0.27497 | 0.98557 | -0.27775 | 2.7989
22 | -0.027917 | -0.007031 | 0.027932 | 0.0070404 | 1.5021e-05 | 9.3251e-06 | 0.042134 | 0.042134 | 0.042134 | 0.98621 | -0.26543 | 0.98678 | -0.25418 | 11.5753
23 | 0.0021051 | 0.00052737 | -0.002105 | -0.00052756 | 6.43e-08 | -1.8616e-07 | 0.003139 | 0.0031391 | 0.0031391 | 0.99786 | -0.040808 | 0.99783 | -0.041449 | 0.86238
24 | -0.0021051 | -0.00052737 | 0.0021051 | 0.00052721 | 5.56e-08 | -1.61e-07 | 0.003139 | 0.0031389 | 0.003139 | 0.99786 | -0.040808 | 0.99789 | -0.040253 | 0.86236
25 | 0.0033161 | 0.0008303 | -0.0033159 | -0.00083042 | 1.5386e-07 | -1.2076e-07 | 0.0049445 | 0.0049446 | 0.0049446 | 0.99789 | -0.040253 | 0.99784 | -0.041228 | 1.3584
26 | -0.0054212 | -0.0013575 | 0.0054218 | 0.0013576 | 6.4161e-07 | 6.8501e-08 | 0.0080834 | 0.0080833 | 0.0080834 | 0.99789 | -0.040253 | 0.99802 | -0.037767 | 2.2207
27 | 0.0084466 | 0.0021169 | -0.0084464 | -0.0021169 | 1.3647e-07 | 5.7817e-08 | 0.012642 | 0.012642 | 0.012642 | 0.99416 | -0.11168 | 0.99415 | -0.11202 | 3.4732
28 | 0.070772 | 0.017926 | -0.070712 | -0.017888 | 6.034e-05 | 3.8432e-05 | 0.10604 | 0.10604 | 0.10604 | 0.99375 | -0.11954 | 0.99283 | -0.1373 | 29.1317
29 | -0.14942 | -0.037762 | 0.14988 | 0.038054 | 0.00045964 | 0.00029288 | 0.22319 | 0.22319 | 0.22319 | 0.99665 | -0.063947 | 1 | 0 | 30.6585
30 | 0.0037943 | 0.00095074 | -0.003794 | -0.00095086 | 2.9631e-07 | -1.1601e-07 | 0.0057339 | 0.0057341 | 0.0057341 | 0.98464 | -0.29598 | 0.98455 | -0.29762 | 1.5753
31 | -0.0037943 | -0.00095074 | 0.0037944 | 0.00095069 | 1.3174e-07 | -5.1602e-08 | 0.0057339 | 0.0057339 | 0.0057339 | 0.98464 | -0.29598 | 0.98468 | -0.29526 | 1.5753
32 | -0.0078702 | -0.0019722 | 0.0078706 | 0.0019723 | 4.4567e-07 | 1.7834e-07 | 0.011893 | 0.011893 | 0.011893 | 0.98468 | -0.29526 | 0.98474 | -0.29407 | 3.2673
33 | 0.0687 | 0.017351 | -0.068567 | -0.017266 | 0.00013297 | 8.4674e-05 | 0.10315 | 0.10315 | 0.10315 | 0.9915 | -0.16281 | 0.98941 | -0.20329 | 28.3381
34 | -0.0687 | -0.017351 | 0.068784 | 0.017405 | 8.4087e-05 | 5.3543e-05 | 0.10315 | 0.10315 | 0.10315 | 0.9915 | -0.16281 | 0.99283 | -0.1373 | 28.3381
35 | 0.066486 | 0.016745 | -0.066455 | -0.016725 | 3.1881e-05 | 2.0295e-05 | 0.10002 | 0.10002 | 0.10002 | 0.98941 | -0.20329 | 0.98889 | -0.21332 | 27.4784
36 | 0.040612 | 0.010196 | -0.040575 | -0.010172 | 3.7313e-05 | 2.3542e-05 | 0.061282 | 0.061283 | 0.061283 | 0.98621 | -0.26532 | 0.98522 | -0.2846 | 16.8359
37 | -0.040612 | -0.010196 | 0.040628 | 0.010206 | 1.6326e-05 | 1.0301e-05 | 0.061282 | 0.061282 | 0.061282 | 0.98621 | -0.26532 | 0.98664 | -0.25689 | 16.8358
38 | 0.03527 | 0.008843 | -0.035265 | -0.0088401 | 4.5996e-06 | 2.8887e-06 | 0.053271 | 0.053271 | 0.053271 | 0.98522 | -0.2846 | 0.98508 | -0.28733 | 14.6348
39 | -0.046765 | -0.011744 | 0.04678 | 0.011754 | 1.4516e-05 | 9.1909e-06 | 0.070538 | 0.070538 | 0.070538 | 0.98664 | -0.25689 | 0.98698 | -0.25039 | 19.3787
40 | 0.033287 | 0.0083727 | -0.033274 | -0.0083644 | 1.3347e-05 | 8.3536e-06 | 0.049652 | 0.049652 | 0.049652 | 0.9978 | -0.041997 | 0.99737 | -0.050394 | 13.6407
41 | -0.041804 | -0.010507 | 0.041834 | 0.010526 | 2.9363e-05 | 1.8529e-05 | 0.062353 | 0.062353 | 0.062353 | 0.9978 | -0.041997 | 0.99857 | -0.027296 | 17.13
42 | 0.032629 | 0.0082027 | -0.032593 | -0.0081801 | 3.605e-05 | 2.2544e-05 | 0.048689 | 0.04869 | 0.04869 | 0.99737 | -0.050394 | 0.99616 | -0.073559 | 13.3763
43 | 0.33578 | 0.08507 | -0.33568 | -0.085009 | 9.5321e-05 | 6.0886e-05 | 0.50068 | 0.50068 | 0.50068 | 0.99857 | -0.027296 | 0.99826 | -0.033207 | 45.8499
44 | -0.37761 | -0.095596 | 0.37803 | 0.095864 | 0.00041926 | 0.00026791 | 0.56303 | 0.56303 | 0.56303 | 0.99857 | -0.027296 | 0.99978 | -0.0041971 | 51.5598
45 | 0.021424 | 0.005381 | -0.021392 | -0.0053613 | 3.2609e-05 | 1.9766e-05 | 0.032007 | 0.032007 | 0.032007 | 0.99616 | -0.073559 | 0.99451 | -0.10551 | 8.7931
46 | 0.012221 | 0.0030623 | -0.012218 | -0.003061 | 2.4098e-06 | 1.2892e-06 | 0.018216 | 0.018216 | 0.018216 | 0.99826 | -0.033207 | 0.99804 | -0.037348 | 5.0045
47 | 0.32346 | 0.081947 | -0.32277 | -0.081504 | 0.0006924 | 0.00044221 | 0.48246 | 0.48246 | 0.48246 | 0.99826 | -0.033207 | 0.99593 | -0.077874 | 44.1817
48 | -0.37883 | -0.096064 | 0.37891 | 0.096113 | 7.645e-05 | 4.8852e-05 | 0.56422 | 0.56422 | 0.56422 | 0.99978 | -0.0041971 | 1 | 0 | 51.6689
49 | 0.0092027 | 0.0023052 | -0.0092025 | -0.0023051 | 1.8374e-07 | 8.3581e-08 | 0.01372 | 0.01372 | 0.01372 | 0.99804 | -0.037348 | 0.99802 | -0.037767 | 3.7693
50 | 0.28539 | 0.072137 | -0.28522 | -0.072027 | 0.0001733 | 0.00011061 | 0.42662 | 0.42662 | 0.42662 | 0.99593 | -0.077874 | 0.99527 | -0.090546 | 39.068
51 | 0.25267 | 0.063869 | -0.25254 | -0.063787 | 0.00012865 | 8.2056e-05 | 0.37796 | 0.37796 | 0.37796 | 0.99527 | -0.090546 | 0.99471 | -0.10117 | 34.6117
52 | -0.035662 | -0.0089389 | 0.03567 | 0.008944 | 8.1182e-06 | 5.0981e-06 | 0.05352 | 0.05352 | 0.05352 | 0.99151 | -0.16298 | 0.99175 | -0.15821 | 14.7034
53 | 0.029586 | 0.0074161 | -0.029585 | -0.0074155 | 9.4237e-07 | 5.8668e-07 | 0.044402 | 0.044402 | 0.044402 | 0.99151 | -0.16298 | 0.99147 | -0.16365 | 12.1983
54 | -0.041867 | -0.010497 | 0.041906 | 0.010522 | 3.908e-05 | 2.467e-05 | 0.062819 | 0.062819 | 0.062819 | 0.99175 | -0.15821 | 0.99276 | -0.13864 | 17.2579
55 | 0.022189 | 0.0055618 | -0.022186 | -0.0055604 | 2.4039e-06 | 1.464e-06 | 0.033301 | 0.033301 | 0.033301 | 0.99147 | -0.16365 | 0.99136 | -0.16593 | 9.1487
56 | -0.19135 | -0.048299 | 0.19139 | 0.048325 | 4.0843e-05 | 2.5986e-05 | 0.28693 | 0.28693 | 0.28693 | 0.99276 | -0.13864 | 0.993 | -0.13418 | 26.2759
57 | -0.21268 | -0.053659 | 0.21285 | 0.053771 | 0.00017676 | 0.00011258 | 0.31883 | 0.31883 | 0.31883 | 0.993 | -0.13418 | 0.9939 | -0.11684 | 29.1965
58 | 0.084173 | 0.021282 | -0.08388 | -0.021095 | 0.00029366 | 0.00018732 | 0.12651 | 0.12651 | 0.12651 | 0.99056 | -0.18117 | 0.98678 | -0.25418 | 34.7559
59 | -0.22785 | -0.057531 | 0.22788 | 0.057547 | 2.5347e-05 | 1.6155e-05 | 0.34128 | 0.34128 | 0.34128 | 0.9939 | -0.11684 | 0.99402 | -0.11452 | 31.253
60 | 0.0033159 | 0.00083042 | -0.0033155 | -0.00083077 | 4.4009e-07 | -3.4525e-07 | 0.0049446 | 0.0049448 | 0.0049448 | 0.99784 | -0.041228 | 0.9977 | -0.044015 | 1.3585
61 | 0.0016416 | 0.00041126 | -0.0016416 | -0.00041142 | 3.1506e-08 | -1.6287e-07 | 0.0024483 | 0.0024484 | 0.0024484 | 0.9977 | -0.044015 | 0.99768 | -0.044418 | 0.67263
62 | 0.23999 | 0.060643 | -0.23984 | -0.060545 | 0.00015351 | 9.7877e-05 | 0.35919 | 0.35919 | 0.35919 | 0.99471 | -0.10117 | 0.99402 | -0.11452 | 32.8928
63 | 0.051146 | 0.01286 | -0.051114 | -0.01284 | 3.1351e-05 | 1.9884e-05 | 0.077073 | 0.077073 | 0.077073 | 0.98764 | -0.23755 | 0.98698 | -0.25039 | 21.1739
64 | -0.061601 | -0.01548 | 0.061631 | 0.015499 | 2.9826e-05 | 1.8971e-05 | 0.092825 | 0.092825 | 0.092825 | 0.98764 | -0.23755 | 0.98816 | -0.22741 | 25.5015
65 | -0.06353 | -0.015975 | 0.063573 | 0.016002 | 4.2782e-05 | 2.7221e-05 | 0.095685 | 0.095685 | 0.095685 | 0.98816 | -0.22741 | 0.98889 | -0.21332 | 26.287
66 | 0.011403 | 0.0028579 | -0.011403 | -0.0028576 | 7.1845e-07 | 3.777e-07 | 0.01723 | 0.01723 | 0.01723 | 0.9848 | -0.29274 | 0.98474 | -0.29407 | 4.7336
67 | -0.016692 | -0.0041835 | 0.016695 | 0.0041852 | 2.9023e-06 | 1.7026e-06 | 0.025222 | 0.025222 | 0.025222 | 0.9848 | -0.29274 | 0.98499 | -0.28909 | 6.9291
68 | -0.022374 | -0.0056085 | 0.022375 | 0.0056091 | 9.9086e-07 | 6.0471e-07 | 0.033801 | 0.033801 | 0.033801 | 0.98499 | -0.28909 | 0.98504 | -0.28817 | 9.286
69 | -0.027501 | -0.0068938 | 0.027502 | 0.0068941 | 5.599e-07 | 3.4732e-07 | 0.041544 | 0.041544 | 0.041544 | 0.98504 | -0.28817 | 0.98506 | -0.28774 | 11.4133
70 | -0.03138 | -0.0078661 | 0.031381 | 0.0078665 | 6.045e-07 | 3.7775e-07 | 0.047403 | 0.047403 | 0.047403 | 0.98506 | -0.28774 | 0.98508 | -0.28733 | 13.0227
71 | 0.0039208 | 0.00098253 | -0.0039206 | -0.0009826 | 2.153e-07 | -7.0983e-08 | 0.0059196 | 0.0059197 | 0.0059197 | 0.98557 | -0.27775 | 0.98551 | -0.27891 | 1.6263
72 | 0.055948 | 0.014054 | -0.055917 | -0.014035 | 3.0642e-05 | 1.9464e-05 | 0.084378 | 0.084378 | 0.084378 | 0.98678 | -0.25418 | 0.98619 | -0.26567 | 23.1807
73 | -0.025789 | -0.0064633 | 0.025802 | 0.0064715 | 1.3256e-05 | 8.1882e-06 | 0.038983 | 0.038983 | 0.038983 | 0.98438 | -0.30109 | 0.98493 | -0.29031 | 10.7096
74 | 0.019684 | 0.0049333 | -0.019684 | -0.0049332 | 2.1803e-07 | 1.3119e-07 | 0.029755 | 0.029755 | 0.029755 | 0.98438 | -0.30109 | 0.98437 | -0.30133 | 8.1743
75 | -0.027446 | -0.0068836 | 0.02745 | 0.0068857 | 3.3252e-06 | 2.0625e-06 | 0.041467 | 0.041467 | 0.041467 | 0.98493 | -0.29031 | 0.98506 | -0.28777 | 11.3921
76 | -0.029894 | -0.0074982 | 0.029903 | 0.0075039 | 9.225e-06 | 5.7504e-06 | 0.045159 | 0.045159 | 0.045159 | 0.98506 | -0.28777 | 0.98539 | -0.2813 | 12.4063
77 | -0.032586 | -0.0081765 | 0.032603 | 0.0081869 | 1.6592e-05 | 1.0386e-05 | 0.049211 | 0.049211 | 0.049211 | 0.98539 | -0.2813 | 0.98594 | -0.27062 | 13.5196
78 | -0.034451 | -0.00865 | 0.034452 | 0.0086505 | 8.6243e-07 | 5.4111e-07 | 0.052 | 0.052 | 0.052 | 0.98594 | -0.27062 | 0.98597 | -0.2701 | 14.2857
79 | 0.053756 | 0.013493 | -0.053744 | -0.013486 | 1.1357e-05 | 7.2097e-06 | 0.081116 | 0.081116 | 0.081116 | 0.98619 | -0.26567 | 0.98597 | -0.2701 | 22.2847

## res_trafo
| p_hv_mw | q_hv_mvar | p_lv_mw | q_lv_mvar | pl_mw | ql_mvar | i_hv_ka | i_lv_ka | vm_hv_pu | va_hv_degree | vm_lv_pu | va_lv_degree | loading_percent
0 | -1.2729e-15 | -1.3162e-15 | 0.00165 | 1.2699e-07 | 0.00165 | 1.2699e-07 | 5.2857e-17 | 0.0023815 | 0.99998 | 149.9956 | 1 | 0 | 0.2619

## res_ext_grid
| p_mw | q_mvar
0 | 0.53189 | 0.13453

## res_load
| p_mw | q_mvar
0 | 0.0027901 | 0.00069926
1 | 0.00096183 | 0.00024106
2 | 0.011369 | 0.0028492
3 | 0.0036576 | 0.00091668
4 | 0.036322 | 0.0091032
5 | 0.0055938 | 0.0014019
6 | 0.0037406 | 0.00093749
7 | 0.0021997 | 0.00055129
8 | 0.0082561 | 0.0020692
9 | 0.002105 | 0.00052756
10 | 0.018731 | 0.0046944
11 | 0.0013015 | 0.0003262
12 | 0.03233 | 0.0081026
13 | 0.003794 | 0.00095086
14 | 0.0040757 | 0.0010215
15 | 0.0020808 | 0.00052149
16 | 0.0019275 | 0.00048309
17 | 0.0053048 | 0.0013295
18 | 0.0061372 | 0.0015381
19 | 0.0085169 | 0.0021345
20 | 0.00064522 | 0.00016171
21 | 0.011169 | 0.0027991
22 | 0.00080035 | 0.00020059
23 | 0.021392 | 0.0053613
24 | 0.0030158 | 0.00075584
25 | 0.037375 | 0.0093671
26 | 0.0014571 | 0.00036519
27 | 0.0037806 | 0.00094752
28 | 0.032548 | 0.0081573
29 | 0.006076 | 0.0015228
30 | 0.0061973 | 0.0015532
31 | 0.0073963 | 0.0018537
32 | 0.022186 | 0.0055604
33 | 0.021283 | 0.005334
34 | 0.028599 | 0.0071675
35 | 0.015 | 0.0037594
36 | 0.0016739 | 0.00041951
37 | 0.0016416 | 0.00041142
38 | 0.012548 | 0.0031448
39 | 0.011962 | 0.002998
40 | 0.0084464 | 0.0021169
41 | 0.010455 | 0.0026204
42 | 0.0043344 | 0.0010863
43 | 0.0018988 | 0.00047589
44 | 0.002882 | 0.00072231
45 | 0.0052891 | 0.0013256
46 | 0.003532 | 0.0008852
47 | 0.005679 | 0.0014233
48 | 0.005126 | 0.0012847
49 | 0.0038782 | 0.00097197
50 | 0.0038846 | 0.00097357
51 | 0.0028271 | 0.00070854
52 | 0.0061049 | 0.00153
53 | 0.0016444 | 0.00041212
54 | 0.019684 | 0.0049332
55 | 0.0024439 | 0.0006125
56 | 0.0026837 | 0.00067259
57 | 0.0018477 | 0.00046307
58 | 0.0021615 | 0.00054173
59 | 0.019293 | 0.0048352
60 | 0.0039206 | 0.0009826

## dtypes
| element | column | dtype
0 | bus | name | object
1 | bus | vn_kv | float64
2 | bus | type | object
3 | bus | zone | object
4 | bus | in_service | bool
5 | load | name | object
6 | load | bus | uint32
7 | load | p_mw | float64
8 | load | q_mvar | float64
9 | load | const_z_percent | float64
10 | load | const_i_percent | float64
11 | load | sn_mva | float64
12 | load | scaling | float64
13 | load | in_service | bool
14 | load | type | object
15 | ext_grid | name | object
16 | ext_grid | bus | uint32
17 | ext_grid | vm_pu | float64
18 | ext_grid | va_degree | float64
19 | ext_grid | slack_weight | float64
20 | ext_grid | in_service | bool
21 | line | name | object
22 | line | std_type | object
23 | line | from_bus | uint32
24 | line | to_bus | uint32
25 | line | length_km | float64
26 | line | r_ohm_per_km | float64
27 | line | x_ohm_per_km | float64
28 | line | c_nf_per_km | float64
29 | line | g_us_per_km | float64
30 | line | max_i_ka | float64
31 | line | df | float64
32 | line | parallel | uint32
33 | line | type | object
34 | line | in_service | bool
35 | trafo | name | object
36 | trafo | std_type | object
37 | trafo | hv_bus | uint32
38 | trafo | lv_bus | uint32
39 | trafo | sn_mva | float64
40 | trafo | vn_hv_kv | float64
41 | trafo | vn_lv_kv | float64
42 | trafo | vk_percent | float64
43 | trafo | vkr_percent | float64
44 | trafo | pfe_kw | float64
45 | trafo | i0_percent | float64
46 | trafo | shift_degree | float64
47 | trafo | tap_side | object
48 | trafo | tap_neutral | int32
49 | trafo | tap_min | int32
50 | trafo | tap_max | int32
51 | trafo | tap_step_percent | float64
52 | trafo | tap_step_degree | float64
53 | trafo | tap_pos | int32
54 | trafo | tap_phase_shifter | bool
55 | trafo | parallel | uint32
56 | trafo | df | float64
57 | trafo | in_service | bool
58 | line_geodata | coords | object
59 | bus_geodata | x | float64
60 | bus_geodata | y | float64
61 | bus_geodata | coords | object
62 | res_bus | vm_pu | float64
63 | res_bus | va_degree | float64
64 | res_bus | p_mw | float64
65 | res_bus | q_mvar | float64
66 | res_line | p_from_mw | float64
67 | res_line | q_from_mvar | float64
68 | res_line | p_to_mw | float64
69 | res_line | q_to_mvar | float64
70 | res_line | pl_mw | float64
71 | res_line | ql_mvar | float64
72 | res_line | i_from_ka | float64
73 | res_line | i_to_ka | float64
74 | res_line | i_ka | float64
75 | res_line | vm_from_pu | float64
76 | res_line | va_from_degree | float64
77 | res_line | vm_to_pu | float64
78 | res_line | va_to_degree | float64
79 | res_line | loading_percent | float64
80 | res_trafo | p_hv_mw | float64
81 | res_trafo | q_hv_mvar | float64
82 | res_trafo | p_lv_mw | float64
83 | res_trafo | q_lv_mvar | float64
84 | res_trafo | pl_mw | float64
85 | res_trafo | ql_mvar | float64
86 | res_trafo | i_hv_ka | float64
87 | res_trafo | i_lv_ka | float64
88 | res_trafo | vm_hv_pu | float64
89 | res_trafo | va_hv_degree | float64
90 | res_trafo | vm_lv_pu | float64
91 | res_trafo | va_lv_degree | float64
92 | res_trafo | loading_percent | float64
93 | res_ext_grid | p_mw | float64
94 | res_ext_grid | q_mvar | float64
95 | res_load | p_mw | float64
96 | res_load | q_mvar | float64

## parameters
| version | format_version | converged | OPF_converged | name | f_hz | sn_mva
0 | 2.14.6 | 2.14.0 | TRUE | FALSE |  | 50 | 1