## bus
| name | vn_kv | type | zone | in_service
0 | bus_LV_1632-4_0_3_node_0 | 0.4 | n |  | TRUE
1 | bus_LV_1632-4_0_3_node_1 | 0.4 | n |  | TRUE
2 | bus_LV_1632-4_0_3_node_2 | 0.4 | n |  | TRUE
3 | bus_LV_1632-4_0_3_node_3 | 0.4 | n |  | TRUE
4 | bus_LV_1632-4_0_3_node_5 | 0.4 | n |  | TRUE
5 | bus_LV_1632-4_0_3_node_4 | 0.4 | n |  | TRUE
6 | bus_LV_1632-4_0_3_node_25 | 0.4 | n |  | TRUE
7 | bus_LV_1632-4_0_3_node_22 | 0.4 | n |  | TRUE
8 | bus_LV_1632-4_0_3_node_35 | 0.4 | n |  | TRUE
9 | bus_LV_1632-4_0_3_node_23 | 0.4 | n |  | TRUE
10 | bus_LV_1632-4_0_3_node_6 | 0.4 | n |  | TRUE
11 | bus_LV_1632-4_0_3_node_8 | 0.4 | n |  | TRUE
12 | bus_LV_1632-4_0_3_node_10 | 0.4 | n |  | TRUE
13 | bus_LV_1632-4_0_3_node_9 | 0.4 | n |  | TRUE
14 | bus_LV_1632-4_0_3_node_29 | 0.4 | n |  | TRUE
15 | bus_LV_1632-4_0_3_node_30 | 0.4 | n |  | TRUE
16 | bus_LV_1632-4_0_3_node_50 | 0.4 | n |  | TRUE
17 | bus_LV_1632-4_0_3_node_49 | 0.4 | n |  | TRUE
18 | bus_LV_1632-4_0_3_node_28 | 0.4 | n |  | TRUE
19 | bus_LV_1632-4_0_3_node_37 | 0.4 | n |  | TRUE
20 | bus_LV_1632-4_0_3_node_52 | 0.4 | n |  | TRUE
21 | bus_LV_1632-4_0_3_node_48 | 0.4 | n |  | TRUE
22 | bus_LV_1632-4_0_3_node_32 | 0.4 | n |  | TRUE
23 | bus_LV_1632-4_0_3_node_96 | 0.4 | n |  | TRUE
24 | bus_LV_1632-4_0_3_node_31 | 0.4 | n |  | TRUE
25 | bus_LV_1632-4_0_3_node_36 | 0.4 | n |  | TRUE
26 | bus_LV_1632-4_0_3_node_17 | 0.4 | n |  | TRUE
27 | bus_LV_1632-4_0_3_node_18 | 0.4 | n |  | TRUE
28 | bus_LV_1632-4_0_3_node_19 | 0.4 | n |  | TRUE
29 | bus_LV_1632-4_0_3_node_20 | 0.4 | n |  | TRUE
30 | bus_LV_1632-4_0_3_node_21 | 0.4 | n |  | TRUE
31 | bus_LV_1632-4_0_3_node_33 | 0.4 | n |  | TRUE
32 | bus_LV_1632-4_0_3_node_27 | 0.4 | n |  | TRUE
33 | bus_LV_1632-4_0_3_node_34 | 0.4 | n |  | TRUE
34 | bus_LV_1632-4_0_3_node_26 | 0.4 | n |  | TRUE
35 | bus_LV_1632-4_0_3_node_43 | 0.4 | n |  | TRUE
36 | bus_LV_1632-4_0_3_node_44 | 0.4 | n |  | TRUE
37 | bus_LV_1632-4_0_3_node_42 | 0.4 | n |  | TRUE
38 | bus_LV_1632-4_0_3_node_39 | 0.4 | n |  | TRUE
39 | bus_LV_1632-4_0_3_node_40 | 0.4 | n |  | TRUE
40 | bus_LV_1632-4_0_3_node_41 | 0.4 | n |  | TRUE
41 | bus_LV_1632-4_0_3_node_53 | 0.4 | n |  | TRUE
42 | bus_LV_1632-4_0_3_node_45 | 0.4 | n |  | TRUE
43 | bus_LV_1632-4_0_3_node_46 | 0.4 | n |  | TRUE
44 | bus_LV_1632-4_0_3_node_47 | 0.4 | n |  | TRUE
45 | bus_LV_1632-4_0_3_node_51 | 0.4 | n |  | TRUE
46 | bus_LV_1632-4_0_3_node_94 | 0.4 | n |  | TRUE
47 | bus_LV_1632-4_0_3_node_95 | 0.4 | n |  | TRUE
48 | bus_MV_226_0_node_91 | 20 | n |  | TRUE

## load
| name | bus | p_mw | q_mvar | const_z_percent | const_i_percent | sn_mva | scaling | in_service | type
0 | LV_1632-4_0_3_load_0 | 0 | 0.010134 | 0.0025399 | 0 | 0 |  | 1 | TRUE | wye
1 | LV_1632-4_0_3_load_1 | 1 | 0.0034894 | 0.00087454 | 0 | 0 |  | 1 | TRUE | wye
2 | LV_1632-4_0_3_load_3 | 3 | 0.0051463 | 0.0012898 | 0 | 0 |  | 1 | TRUE | wye
3 | LV_1632-4_0_3_load_25 | 6 | 0.0046075 | 0.0011548 | 0 | 0 |  | 1 | TRUE | wye
4 | LV_1632-4_0_3_load_22 | 7 | 0.011204 | 0.002808 | 0 | 0 |  | 1 | TRUE | wye
5 | LV_1632-4_0_3_load_35 | 8 | 0.0065935 | 0.0016525 | 0 | 0 |  | 1 | TRUE | wye
6 | LV_1632-4_0_3_load_6 | 10 | 0.0074078 | 0.0018566 | 0 | 0 |  | 1 | TRUE | wye
7 | LV_1632-4_0_3_load_29 | 14 | 0.0054291 | 0.0013607 | 0 | 0 |  | 1 | TRUE | wye
8 | LV_1632-4_0_3_load_50 | 16 | 0.0096315 | 0.0024139 | 0 | 0 |  | 1 | TRUE | wye
9 | LV_1632-4_0_3_load_49 | 17 | 0.0045064 | 0.0011294 | 0 | 0 |  | 1 | TRUE | wye
10 | LV_1632-4_0_3_load_37 | 19 | 0.0070443 | 0.0017655 | 0 | 0 |  | 1 | TRUE | wye
11 | LV_1632-4_0_3_load_52 | 20 | 0.0035869 | 0.00089896 | 0 | 0 |  | 1 | TRUE | wye
12 | LV_1632-4_0_3_load_96 | 23 | 0.013128 | 0.0032901 | 0 | 0 |  | 1 | TRUE | wye
13 | LV_1632-4_0_3_load_36 | 25 | 0.012882 | 0.0032285 | 0 | 0 |  | 1 | TRUE | wye
14 | LV_1632-4_0_3_load_17 | 26 | 0.0062908 | 0.0015766 | 0 | 0 |  | 1 | TRUE | wye
15 | LV_1632-4_0_3_load_19 | 28 | 0.006468 | 0.001621 | 0 | 0 |  | 1 | TRUE | wye
16 | LV_1632-4_0_3_load_21 | 30 | 0.0072899 | 0.001827 | 0 | 0 |  | 1 | TRUE | wye
17 | LV_1632-4_0_3_load_33 | 31 | 0.014979 | 0.003754 | 0 | 0 |  | 1 | TRUE | wye
18 | LV_1632-4_0_3_load_27 | 32 | 0.058438 | 0.014646 | 0 | 0 |  | 1 | TRUE | wye
19 | LV_1632-4_0_3_load_34 | 33 | 0.0057254 | 0.0014349 | 0 | 0 |  | 1 | TRUE | wye
20 | LV_1632-4_0_3_load_26 | 34 | 0.017293 | 0.0043339 | 0 | 0 |  | 1 | TRUE | wye
21 | LV_1632-4_0_3_load_44 | 36 | 0.018832 | 0.0047197 | 0 | 0 |  | 1 | TRUE | wye
22 | LV_1632-4_0_3_load_42 | 37 | 0.014624 | 0.0036652 | 0 | 0 |  | 1 | TRUE | wye
23 | LV_1632-4_0_3_load_39 | 38 | 0.008027 | 0.0020118 | 0 | 0 |  | 1 | TRUE | wye
24 | LV_1632-4_0_3_load_40 | 39 | 0.005173 | 0.0012965 | 0 | 0 |  | 1 | TRUE | wye
25 | LV_1632-4_0_3_load_41 | 40 | 0.0050801 | 0.0012732 | 0 | 0 |  | 1 | TRUE | wye
26 | LV_1632-4_0_3_load_45 | 42 | 0.0054302 | 0.0013609 | 0 | 0 |  | 1 | TRUE | wye
27 | LV_1632-4_0_3_load_46 | 43 | 0.0075924 | 0.0019028 | 0 | 0 |  | 1 | TRUE | wye
28 | LV_1632-4_0_3_load_47 | 44 | 0.0050631 | 0.0012689 | 0 | 0 |  | 1 | TRUE | wye
29 | LV_1632-4_0_3_load_51 | 45 | 0.0053014 | 0.0013287 | 0 | 0 |  | 1 | TRUE | wye
30 | LV_1632-4_0_3_load_94 | 46 | 0.0053331 | 0.0013366 | 0 | 0 |  | 1 | TRUE | wye
31 | LV_1632-4_0_3_load_95 | 47 | 0.005305 | 0.0013296 | 0 | 0 |  | 1 | TRUE | wye

## ext_grid
| name | bus | vm_pu | va_degree | slack_weight | in_service
0 |  | 32 | 1 | 0 | 1 | TRUE

## line
| name | std_type | from_bus | to_bus | length_km | r_ohm_per_km | x_ohm_per_km | c_nf_per_km | g_us_per_km | max_i_ka | df | parallel | type | in_service
0 | LV_1632-4_0_3_line_0 |  | 0 | 1 | 0.017524 | 0.125 | 0.08 | 261 | 0 | 0.364 | 1 | 1 | cs | TRUE
1 | LV_1632-4_0_3_line_1 |  | 0 | 2 | 0.041536 | 0.125 | 0.08 | 261 | 0 | 0.364 | 1 | 1 | cs | TRUE
2 | LV_1632-4_0_3_line_2 |  | 1 | 3 | 0.025334 | 0.125 | 0.08 | 261 | 0 | 0.364 | 1 | 1 | cs | TRUE
3 | LV_1632-4_0_3_line_3 |  | 2 | 4 | 0.094153 | 0.125 | 0.08 | 261 | 0 | 0.364 | 1 | 1 | cs | TRUE
4 | LV_1632-4_0_3_line_4 |  | 4 | 8 | 0.13071 | 0.125 | 0.08 | 261 | 0 | 0.364 | 1 | 1 | cs | TRUE
5 | LV_1632-4_0_3_line_5 |  | 5 | 6 | 0.006729 | 0.125 | 0.08 | 261 | 0 | 0.364 | 1 | 1 | cs | TRUE
6 | LV_1632-4_0_3_line_6 |  | 5 | 7 | 0.016018 | 0.125 | 0.08 | 261 | 0 | 0.364 | 1 | 1 | cs | TRUE
7 | LV_1632-4_0_3_line_7 |  | 6 | 8 | 0.018673 | 0.125 | 0.08 | 261 | 0 | 0.364 | 1 | 1 | cs | TRUE
8 | LV_1632-4_0_3_line_8 |  | 7 | 9 | 0.026915 | 0.125 | 0.08 | 261 | 0 | 0.364 | 1 | 1 | cs | TRUE
9 | LV_1632-4_0_3_line_9 |  | 9 | 29 | 0.065552 | 0.125 | 0.08 | 261 | 0 | 0.364 | 1 | 1 | cs | TRUE
10 | LV_1632-4_0_3_line_10 |  | 10 | 11 | 0.021064 | 0.125 | 0.08 | 261 | 0 | 0.364 | 1 | 1 | cs | TRUE
11 | LV_1632-4_0_3_line_11 |  | 11 | 12 | 0.099152 | 0.125 | 0.08 | 261 | 0 | 0.364 | 1 | 1 | cs | TRUE
12 | LV_1632-4_0_3_line_12 |  | 12 | 16 | 0.01356 | 0.125 | 0.08 | 261 | 0 | 0.364 | 1 | 1 | cs | TRUE
13 | LV_1632-4_0_3_line_13 |  | 12 | 17 | 0.02279 | 0.125 | 0.08 | 261 | 0 | 0.364 | 1 | 1 | cs | TRUE
14 | LV_1632-4_0_3_line_14 |  | 13 | 14 | 0.017109 | 0.125 | 0.08 | 261 | 0 | 0.364 | 1 | 1 | cs | TRUE
15 | LV_1632-4_0_3_line_15 |  | 13 | 15 | 0.013358 | 0.125 | 0.08 | 261 | 0 | 0.364 | 1 | 1 | cs | TRUE
16 | LV_1632-4_0_3_line_16 |  | 14 | 18 | 0.02076 | 0.125 | 0.08 | 261 | 0 | 0.364 | 1 | 1 | cs | TRUE
17 | LV_1632-4_0_3_line_17 |  | 15 | 19 | 0.0068746 | 0.125 | 0.08 | 261 | 0 | 0.364 | 1 | 1 | cs | TRUE
18 | LV_1632-4_0_3_line_18 |  | 16 | 20 | 0.0080241 | 0.125 | 0.08 | 261 | 0 | 0.364 | 1 | 1 | cs | TRUE
19 | LV_1632-4_0_3_line_19 |  | 17 | 21 | 0.0088048 | 0.125 | 0.08 | 261 | 0 | 0.364 | 1 | 1 | cs | TRUE
20 | LV_1632-4_0_3_line_20 |  | 18 | 34 | 0.022957 | 0.125 | 0.08 | 261 | 0 | 0.364 | 1 | 1 | cs | TRUE
21 | LV_1632-4_0_3_line_21 |  | 19 | 24 | 0.01987 | 0.125 | 0.08 | 261 | 0 | 0.364 | 1 | 1 | cs | TRUE
22 | LV_1632-4_0_3_line_22 |  | 20 | 41 | 0.02482 | 0.125 | 0.08 | 261 | 0 | 0.364 | 1 | 1 | cs | TRUE
23 | LV_1632-4_0_3_line_23 |  | 21 | 45 | 0.014278 | 0.125 | 0.08 | 261 | 0 | 0.364 | 1 | 1 | cs | TRUE
24 | LV_1632-4_0_3_line_24 |  | 21 | 43 | 0.019585 | 0.125 | 0.08 | 261 | 0 | 0.364 | 1 | 1 | cs | TRUE
25 | LV_1632-4_0_3_line_25 |  | 22 | 23 | 0.056967 | 0.125 | 0.08 | 261 | 0 | 0.364 | 1 | 1 | cs | TRUE
26 | LV_1632-4_0_3_line_26 |  | 22 | 24 | 0.068474 | 0.125 | 0.08 | 261 | 0 | 0.364 | 1 | 1 | cs | TRUE
27 | LV_1632-4_0_3_line_27 |  | 23 | 36 | 0.0055007 | 0.125 | 0.08 | 261 | 0 | 0.364 | 1 | 1 | cs | TRUE
28 | LV_1632-4_0_3_line_28 |  | 24 | 25 | 0.010715 | 0.125 | 0.08 | 261 | 0 | 0.364 | 1 | 1 | cs | TRUE
29 | LV_1632-4_0_3_line_29 |  | 26 | 27 | 0.026992 | 0.125 | 0.08 | 261 | 0 | 0.364 | 1 | 1 | cs | TRUE
30 | LV_1632-4_0_3_line_30 |  | 27 | 28 | 0.023113 | 0.125 | 0.08 | 261 | 0 | 0.364 | 1 | 1 | cs | TRUE
31 | LV_1632-4_0_3_line_31 |  | 27 | 29 | 0.011137 | 0.125 | 0.08 | 261 | 0 | 0.364 | 1 | 1 | cs | TRUE
32 | LV_1632-4_0_3_line_32 |  | 27 | 30 | 0.075624 | 0.125 | 0.08 | 261 | 0 | 0.364 | 1 | 1 | cs | TRUE
33 | LV_1632-4_0_3_line_33 |  | 28 | 31 | 0.035774 | 0.125 | 0.08 | 261 | 0 | 0.364 | 1 | 1 | cs | TRUE
34 | LV_1632-4_0_3_line_34 |  | 29 | 32 | 0.0081468 | 0.125 | 0.08 | 261 | 0 | 0.364 | 1 | 2 | cs | TRUE
35 | LV_1632-4_0_3_line_35 |  | 31 | 33 | 0.0071067 | 0.125 | 0.08 | 261 | 0 | 0.364 | 1 | 1 | cs | TRUE
36 | LV_1632-4_0_3_line_36 |  | 32 | 34 | 0.026658 | 0.125 | 0.08 | 261 | 0 | 0.364 | 1 | 1 | cs | TRUE
37 | LV_1632-4_0_3_line_37 |  | 33 | 38 | 0.013235 | 0.125 | 0.08 | 261 | 0 | 0.364 | 1 | 1 | cs | TRUE
38 | LV_1632-4_0_3_line_38 |  | 35 | 36 | 0.046818 | 0.125 | 0.08 | 261 | 0 | 0.364 | 1 | 1 | cs | TRUE
39 | LV_1632-4_0_3_line_39 |  | 35 | 37 | 0.027491 | 0.125 | 0.08 | 261 | 0 | 0.364 | 1 | 1 | cs | TRUE
40 | LV_1632-4_0_3_line_40 |  | 38 | 39 | 0.030799 | 0.125 | 0.08 | 261 | 0 | 0.364 | 1 | 1 | cs | TRUE
41 | LV_1632-4_0_3_line_41 |  | 39 | 40 | 0.021698 | 0.125 | 0.08 | 261 | 0 | 0.364 | 1 | 1 | cs | TRUE
42 | LV_1632-4_0_3_line_42 |  | 40 | 41 | 0.02204 | 0.125 | 0.08 | 261 | 0 | 0.364 | 1 | 1 | cs | TRUE
43 | LV_1632-4_0_3_line_43 |  | 42 | 43 | 0.0039673 | 0.125 | 0.08 | 261 | 0 | 0.364 | 1 | 1 | cs | TRUE
44 | LV_1632-4_0_3_line_44 |  | 42 | 44 | 0.027623 | 0.125 | 0.08 | 261 | 0 | 0.364 | 1 | 1 | cs | TRUE
45 | LV_1632-4_0_3_line_45 |  | 45 | 46 | 0.0062036 | 0.125 | 0.08 | 261 | 0 | 0.364 | 1 | 1 | cs | TRUE
46 | LV_1632-4_0_3_line_46 |  | 46 | 47 | 0.0062141 | 0.125 | 0.08 | 261 | 0 | 0.364 | 1 | 1 | cs | TRUE

## trafo
| name | std_type | hv_bus | lv_bus | sn_mva | vn_hv_kv | vn_lv_kv | vk_percent | vkr_percent | pfe_kw | i0_percent | shift_degree | tap_side | tap_neutral | tap_min | tap_max | tap_step_percent | tap_step_degree | tap_pos | tap_phase_shifter | parallel | df | in_service
0 | LV_1632-4_0_3_trafo_27 | 0.63 MVA 20/0.4 kV | 48 | 32 | 0.63 | 20 | 0.4 | 6 | 1.206 | 1.65 | 0.2619 | 150 | hv | 0 | -2 | 2 | 2.5 | 0 | 0 | FALSE | 1 | 1 | TRUE

## line_geodata
| x0 | y0 | x1 | y1 | x2 | y2 | x3 | y3 | x4 | y4 | x5 | y5 | x6 | y6 | x7 | y7 | x8 | y8 | x9 | y9 | x10 | y10
0 | 2723153.5715 | 1211348.557 | 2723151.9673 | 1211354.4527 | 2723157.3972 | 1211364.4929
1 | 2723137.9641 | 1211321.772 | 2723146.3438 | 1211323.1015 | 2723153.5964 | 1211324.5301 | 2723156.098 | 1211327.0726 | 2723156.9416 | 1211330.3925 | 2723157.2566 | 1211335.0137 | 2723153.5715 | 1211348.557
2 | 2723166.6371 | 1211387.9702 | 2723161.7343 | 1211372.5127 | 2723157.3972 | 1211364.4929
3 | 2723052.5558 | 1211355.9692 | 2723059.0977 | 1211351.6897 | 2723106.6617 | 1211326.5518 | 2723115.0952 | 1211323.0676 | 2723126.5608 | 1211319.9908 | 2723137.9641 | 1211321.772
4 | 2723052.5558 | 1211355.9692 | 2723056.1436 | 1211334.2488 | 2723054.4675 | 1211326.6973 | 2723060.2974 | 1211320.8241 | 2723066.9487 | 1211309.7751 | 2723070.4325 | 1211298.9831 | 2723071.2985 | 1211286.4914 | 2723074.7882 | 1211280.57 | 2723106.4012 | 1211260.3957 | 2723116.6958 | 1211255.1594
5 | 2723139.4371 | 1211243.8426 | 2723133.4016 | 1211246.8177
6 | 2723139.4371 | 1211243.8426 | 2723146.6123 | 1211242.7677 | 2723155.3731 | 1211242.9487
7 | 2723116.6958 | 1211255.1594 | 2723123.5018 | 1211251.6975 | 2723133.4016 | 1211246.8177
8 | 2723178.2695 | 1211245.49 | 2723176.0278 | 1211249.5023 | 2723174.4324 | 1211250.1921 | 2723164.1752 | 1211244.8096 | 2723155.3731 | 1211242.9487
9 | 2723178.2695 | 1211245.49 | 2723176.0752 | 1211240.9523 | 2723174.9392 | 1211236.7034 | 2723174.5669 | 1211232.2812 | 2723173.8673 | 1211226.7736 | 2723172.9905 | 1211222.4856 | 2723170.4822 | 1211210.7025 | 2723167.4495 | 1211204.4351 | 2723166.1525 | 1211195.4681 | 2723166.9852 | 1211189.7476 | 2723166.1135 | 1211181.9014
10 | 2723216.1693 | 1211064.2448 | 2723214.3009 | 1211043.2639
11 | 2723118.8078 | 1211073.742 | 2723129.1052 | 1211070.9413 | 2723149.6895 | 1211064.7392 | 2723169.4405 | 1211060.9774 | 2723194.3793 | 1211061.8374 | 2723216.1693 | 1211064.2448
12 | 2723118.8078 | 1211073.742 | 2723105.7226 | 1211077.2972
13 | 2723118.8078 | 1211073.742 | 2723117.74 | 1211096.5072
14 | 2723165.3558 | 1211094.9524 | 2723161.1187 | 1211111.5289
15 | 2723165.3558 | 1211094.9524 | 2723176.1697 | 1211102.8373
16 | 2723155.9775 | 1211131.6425 | 2723161.1187 | 1211111.5289
17 | 2723176.1697 | 1211102.8373 | 2723182.2081 | 1211106.1233
18 | 2723105.7226 | 1211077.2972 | 2723097.9792 | 1211079.401
19 | 2723117.3274 | 1211105.3023 | 2723117.74 | 1211096.5072
20 | 2723155.9775 | 1211131.6425 | 2723149.879 | 1211153.7751
21 | 2723199.6608 | 1211115.621 | 2723182.2081 | 1211106.1233
22 | 2723074.4909 | 1211087.3158 | 2723087.6561 | 1211082.2057 | 2723097.9792 | 1211079.401
23 | 2723117.3274 | 1211105.3023 | 2723129.9897 | 1211111.8995
24 | 2723117.3274 | 1211105.3023 | 2723116.527 | 1211124.871
25 | 2723235.451 | 1211150.1089 | 2723232.0117 | 1211153.585 | 2723231.8355 | 1211159.5303 | 2723241.7517 | 1211204.5808
26 | 2723199.6608 | 1211115.621 | 2723195.6565 | 1211125.835 | 2723191.5076 | 1211136.4242 | 2723209.2016 | 1211143.5395 | 2723235.451 | 1211150.1089
27 | 2723247.0935 | 1211203.2683 | 2723241.7517 | 1211204.5808
28 | 2723199.6608 | 1211115.621 | 2723209.8923 | 1211118.8018
29 | 2723156.5573 | 1211185.6292 | 2723160.9382 | 1211191.4018 | 2723162.9592 | 1211197.337 | 2723165.649 | 1211210.5411
30 | 2723156.5573 | 1211185.6292 | 2723157.3226 | 1211183.9103 | 2723157.4603 | 1211180.922 | 2723155.6683 | 1211177.5157 | 2723152.9278 | 1211175.869 | 2723149.9747 | 1211174.2067 | 2723142.3125 | 1211172.7195
31 | 2723156.5573 | 1211185.6292 | 2723160.3692 | 1211181.7827 | 2723166.1135 | 1211181.9014
32 | 2723156.5573 | 1211185.6292 | 2723154.216 | 1211187.8381 | 2723150.1362 | 1211188.8324 | 2723124.4345 | 1211195.1289 | 2723117.9775 | 1211198.5983 | 2723101.1046 | 1211212.0938 | 2723092.9751 | 1211214.8393 | 2723088.7715 | 1211214.3889
33 | 2723106.927 | 1211168.1414 | 2723122.4078 | 1211168.8559 | 2723142.3125 | 1211172.7195
34 | 2723166.1135 | 1211181.9014 | 2723165.4395 | 1211175.894 | 2723164.2165 | 1211174.1847
35 | 2723106.927 | 1211168.1414 | 2723099.8278 | 1211167.8137
36 | 2723164.2165 | 1211174.1847 | 2723160.8366 | 1211169.4607 | 2723153.0818 | 1211164.3633 | 2723149.1896 | 1211156.2768 | 2723149.879 | 1211153.7751
37 | 2723090.7062 | 1211160.0676 | 2723091.529 | 1211163.7592 | 2723093.9797 | 1211165.8225 | 2723098.4248 | 1211167.749 | 2723099.8278 | 1211167.8137
38 | 2723258.7533 | 1211231.9308 | 2723264.5247 | 1211230.3711 | 2723257.1547 | 1211200.7961 | 2723247.0935 | 1211203.2683
39 | 2723258.7533 | 1211231.9308 | 2723265.3784 | 1211258.6115
40 | 2723090.7062 | 1211160.0676 | 2723084.006 | 1211130.0067
41 | 2723079.2856 | 1211108.8279 | 2723084.006 | 1211130.0067
42 | 2723074.4909 | 1211087.3158 | 2723079.2856 | 1211108.8279
43 | 2723116.3648 | 1211128.8349 | 2723116.527 | 1211124.871
44 | 2723116.3648 | 1211128.8349 | 2723115.9149 | 1211139.833 | 2723099.3 | 1211139.6607
45 | 2723135.4914 | 1211114.7658 | 2723129.9897 | 1211111.8995
46 | 2723135.4914 | 1211114.7658 | 2723141.0024 | 1211117.6371

## bus_geodata
| x | y | coords
0 | 2723153.5715 | 1211348.557
1 | 2723157.3972 | 1211364.4929
2 | 2723137.9641 | 1211321.772
3 | 2723166.6371 | 1211387.9702
4 | 2723052.5558 | 1211355.9692
5 | 2723139.4371 | 1211243.8426
6 | 2723133.4016 | 1211246.8177
7 | 2723155.3731 | 1211242.9487
8 | 2723116.6958 | 1211255.1594
9 | 2723178.2695 | 1211245.49
10 | 2723214.3009 | 1211043.2639
11 | 2723216.1693 | 1211064.2448
12 | 2723118.8078 | 1211073.742
13 | 2723165.3558 | 1211094.9524
14 | 2723161.1187 | 1211111.5289
15 | 2723176.1697 | 1211102.8373
16 | 2723105.7226 | 1211077.2972
17 | 2723117.74 | 1211096.5072
18 | 2723155.9775 | 1211131.6425
19 | 2723182.2081 | 1211106.1233
20 | 2723097.9792 | 1211079.401
21 | 2723117.3274 | 1211105.3023
22 | 2723235.451 | 1211150.1089
23 | 2723241.7517 | 1211204.5808
24 | 2723199.6608 | 1211115.621
25 | 2723209.8923 | 1211118.8018
26 | 2723165.649 | 1211210.5411
27 | 2723156.5573 | 1211185.6292
28 | 2723142.3125 | 1211172.7195
29 | 2723166.1135 | 1211181.9014
30 | 2723088.7715 | 1211214.3889
31 | 2723106.927 | 1211168.1414
32 | 2723164.2165 | 1211174.1847
33 | 2723099.8278 | 1211167.8137
34 | 2723149.879 | 1211153.7751
35 | 2723258.7533 | 1211231.9308
36 | 2723247.0935 | 1211203.2683
37 | 2723265.3784 | 1211258.6115
38 | 2723090.7062 | 1211160.0676
39 | 2723084.006 | 1211130.0067
40 | 2723079.2856 | 1211108.8279
41 | 2723074.4909 | 1211087.3158
42 | 2723116.3648 | 1211128.8349
43 | 2723116.527 | 1211124.871
44 | 2723099.3 | 1211139.6607
45 | 2723129.9897 | 1211111.8995
46 | 2723135.4914 | 1211114.7658
47 | 2723141.0024 | 1211117.6371
48 | 2723166.1135 | 1211181.9014

## line_std_types
| c_nf_per_km | r_ohm_per_km | x_ohm_per_km | max_i_ka | type | q_mm2 | alpha | voltage_rating
NAYY 4x50 SE | 210 | 0.642 | 0.083 | 0.142 | cs | 50 | 0.00403 | LV
NAYY 4x120 SE | 264 | 0.225 | 0.08 | 0.242 | cs | 120 | 0.00403 | LV
NAYY 4x150 SE | 261 | 0.208 | 0.08 | 0.27 | cs | 150 | 0.00403 | LV
NA2XS2Y 1x95 RM/25 12/20 kV | 216 | 0.313 | 0.132 | 0.252 | cs | 95 | 0.00403 | MV
NA2XS2Y 1x185 RM/25 12/20 kV | 273 | 0.161 | 0.117 | 0.362 | cs | 185 | 0.00403 | MV
NA2XS2Y 1x240 RM/25 12/20 kV | 304 | 0.122 | 0.112 | 0.421 | cs | 240 | 0.00403 | MV
NA2XS2Y 1x95 RM/25 6/10 kV | 315 | 0.313 | 0.123 | 0.249 | cs | 95 | 0.00403 | MV
NA2XS2Y 1x185 RM/25 6/10 kV | 406 | 0.161 | 0.11 | 0.358 | cs | 185 | 0.00403 | MV
NA2XS2Y 1x240 RM/25 6/10 kV | 456 | 0.122 | 0.105 | 0.416 | cs | 240 | 0.00403 | MV
NA2XS2Y 1x150 RM/25 12/20 kV | 250 | 0.206 | 0.116 | 0.319 | cs | 150 | 0.00403 | MV
NA2XS2Y 1x120 RM/25 12/20 kV | 230 | 0.253 | 0.119 | 0.283 | cs | 120 | 0.00403 | MV
NA2XS2Y 1x70 RM/25 12/20 kV | 190 | 0.443 | 0.132 | 0.22 | cs | 70 | 0.00403 | MV
NA2XS2Y 1x150 RM/25 6/10 kV | 360 | 0.206 | 0.11 | 0.315 | cs | 150 | 0.00403 | MV
NA2XS2Y 1x120 RM/25 6/10 kV | 340 | 0.253 | 0.113 | 0.28 | cs | 120 | 0.00403 | MV
NA2XS2Y 1x70 RM/25 6/10 kV | 280 | 0.443 | 0.123 | 0.217 | cs | 70 | 0.00403 | MV
N2XS(FL)2Y 1x120 RM/35 64/110 kV | 112 | 0.153 | 0.166 | 0.366 | cs | 120 | 0.00393 | HV
N2XS(FL)2Y 1x185 RM/35 64/110 kV | 125 | 0.099 | 0.156 | 0.457 | cs | 185 | 0.00393 | HV
N2XS(FL)2Y 1x240 RM/35 64/110 kV | 135 | 0.075 | 0.149 | 0.526 | cs | 240 | 0.00393 | HV
N2XS(FL)2Y 1x300 RM/35 64/110 kV | 144 | 0.06 | 0.144 | 0.588 | cs | 300 | 0.00393 | HV
15-AL1/3-ST1A 0.4 | 11 | 1.8769 | 0.35 | 0.105 | ol | 16 | 0.00403 | LV
24-AL1/4-ST1A 0.4 | 11.25 | 1.2012 | 0.335 | 0.14 | ol | 24 | 0.00403 | LV
48-AL1/8-ST1A 0.4 | 12.2 | 0.5939 | 0.3 | 0.21 | ol | 48 | 0.00403 | LV
94-AL1/15-ST1A 0.4 | 13.2 | 0.306 | 0.29 | 0.35 | ol | 94 | 0.00403 | LV
34-AL1/6-ST1A 10.0 | 9.7 | 0.8342 | 0.36 | 0.17 | ol | 34 | 0.00403 | MV
48-AL1/8-ST1A 10.0 | 10.1 | 0.5939 | 0.35 | 0.21 | ol | 48 | 0.00403 | MV
70-AL1/11-ST1A 10.0 | 10.4 | 0.4132 | 0.339 | 0.29 | ol | 70 | 0.00403 | MV
94-AL1/15-ST1A 10.0 | 10.75 | 0.306 | 0.33 | 0.35 | ol | 94 | 0.00403 | MV
122-AL1/20-ST1A 10.0 | 11.1 | 0.2376 | 0.323 | 0.41 | ol | 122 | 0.00403 | MV
149-AL1/24-ST1A 10.0 | 11.25 | 0.194 | 0.315 | 0.47 | ol | 149 | 0.00403 | MV
34-AL1/6-ST1A 20.0 | 9.15 | 0.8342 | 0.382 | 0.17 | ol | 34 | 0.00403 | MV
48-AL1/8-ST1A 20.0 | 9.5 | 0.5939 | 0.372 | 0.21 | ol | 48 | 0.00403 | MV
70-AL1/11-ST1A 20.0 | 9.7 | 0.4132 | 0.36 | 0.29 | ol | 70 | 0.00403 | MV
94-AL1/15-ST1A 20.0 | 10 | 0.306 | 0.35 | 0.35 | ol | 94 | 0.00403 | MV
122-AL1/20-ST1A 20.0 | 10.3 | 0.2376 | 0.344 | 0.41 | ol | 122 | 0.00403 | MV
149-AL1/24-ST1A 20.0 | 10.5 | 0.194 | 0.337 | 0.47 | ol | 149 | 0.00403 | MV
184-AL1/30-ST1A 20.0 | 10.75 | 0.1571 | 0.33 | 0.535 | ol | 184 | 0.00403 | MV
243-AL1/39-ST1A 20.0 | 11 | 0.1188 | 0.32 | 0.645 | ol | 243 | 0.00403 | MV
48-AL1/8-ST1A 110.0 | 8 | 0.5939 | 0.46 | 0.21 | ol | 48 | 0.00403 | HV
70-AL1/11-ST1A 110.0 | 8.4 | 0.4132 | 0.45 | 0.29 | ol | 70 | 0.00403 | HV
94-AL1/15-ST1A 110.0 | 8.65 | 0.306 | 0.44 | 0.35 | ol | 94 | 0.00403 | HV
122-AL1/20-ST1A 110.0 | 8.5 | 0.2376 | 0.43 | 0.41 | ol | 122 | 0.00403 | HV
149-AL1/24-ST1A 110.0 | 8.75 | 0.194 | 0.41 | 0.47 | ol | 149 | 0.00403 | HV
184-AL1/30-ST1A 110.0 | 8.8 | 0.1571 | 0.4 | 0.535 | ol | 184 | 0.00403 | HV
243-AL1/39-ST1A 110.0 | 9 | 0.1188 | 0.39 | 0.645 | ol | 243 | 0.00403 | HV
305-AL1/39-ST1A 110.0 | 9.2 | 0.0949 | 0.38 | 0.74 | ol | 305 | 0.00403 | HV
490-AL1/64-ST1A 110.0 | 9.75 | 0.059 | 0.37 | 0.96 | ol | 490 | 0.00403 | HV
679-AL1/86-ST1A 110.0 | 9.95 | 0.042 | 0.36 | 1.15 | ol | 679 | 0.00403 | HV
490-AL1/64-ST1A 220.0 | 10 | 0.059 | 0.285 | 0.96 | ol | 490 | 0.00403 | HV
679-AL1/86-ST1A 220.0 | 11.7 | 0.042 | 0.275 | 1.15 | ol | 679 | 0.00403 | HV
490-AL1/64-ST1A 380.0 | 11 | 0.059 | 0.253 | 0.96 | ol | 490 | 0.00403 | HV
679-AL1/86-ST1A 380.0 | 14.6 | 0.042 | 0.25 | 1.15 | ol | 679 | 0.00403 | HV

## trafo_std_types
| i0_percent | pfe_kw | vkr_percent | sn_mva | vn_lv_kv | vn_hv_kv | vk_percent | shift_degree | vector_group | tap_side | tap_neutral | tap_min | tap_max | tap_step_degree | tap_step_percent | tap_phase_shifter
160 MVA 380/110 kV | 0.06 | 60 | 0.25 | 160 | 110 | 380 | 12.2 | 0 | Yy0 | hv | 0 | -9 | 9 | 0 | 1.5 | FALSE
100 MVA 220/110 kV | 0.06 | 55 | 0.26 | 100 | 110 | 220 | 12 | 0 | Yy0 | hv | 0 | -9 | 9 | 0 | 1.5 | FALSE
63 MVA 110/20 kV | 0.04 | 22 | 0.32 | 63 | 20 | 110 | 18 | 150 | YNd5 | hv | 0 | -9 | 9 | 0 | 1.5 | FALSE
40 MVA 110/20 kV | 0.05 | 18 | 0.34 | 40 | 20 | 110 | 16.2 | 150 | YNd5 | hv | 0 | -9 | 9 | 0 | 1.5 | FALSE
25 MVA 110/20 kV | 0.07 | 14 | 0.41 | 25 | 20 | 110 | 12 | 150 | YNd5 | hv | 0 | -9 | 9 | 0 | 1.5 | FALSE
63 MVA 110/10 kV | 0.04 | 22 | 0.32 | 63 | 10 | 110 | 18 | 150 | YNd5 | hv | 0 | -9 | 9 | 0 | 1.5 | FALSE
40 MVA 110/10 kV | 0.05 | 18 | 0.34 | 40 | 10 | 110 | 16.2 | 150 | YNd5 | hv | 0 | -9 | 9 | 0 | 1.5 | FALSE
25 MVA 110/10 kV | 0.07 | 14 | 0.41 | 25 | 10 | 110 | 12 | 150 | YNd5 | hv | 0 | -9 | 9 | 0 | 1.5 | FALSE
0.25 MVA 20/0.4 kV | 0.32 | 0.8 | 1.44 | 0.25 | 0.4 | 20 | 6 | 150 | Yzn5 | hv | 0 | -2 | 2 | 0 | 2.5 | FALSE
0.4 MVA 20/0.4 kV | 0.3375 | 1.35 | 1.425 | 0.4 | 0.4 | 20 | 6 | 150 | Dyn5 | hv | 0 | -2 | 2 | 0 | 2.5 | FALSE
0.63 MVA 20/0.4 kV | 0.2619 | 1.65 | 1.206 | 0.63 | 0.4 | 20 | 6 | 150 | Dyn5 | hv | 0 | -2 | 2 | 0 | 2.5 | FALSE
0.25 MVA 10/0.4 kV | 0.24 | 0.6 | 1.2 | 0.25 | 0.4 | 10 | 4 | 150 | Dyn5 | hv | 0 | -2 | 2 | 0 | 2.5 | FALSE
0.4 MVA 10/0.4 kV | 0.2375 | 0.95 | 1.325 | 0.4 | 0.4 | 10 | 4 | 150 | Dyn5 | hv | 0 | -2 | 2 | 0 | 2.5 | FALSE
0.63 MVA 10/0.4 kV | 0.1873 | 1.18 | 1.0794 | 0.63 | 0.4 | 10 | 4 | 150 | Dyn5 | hv | 0 | -2 | 2 | 0 | 2.5 | FALSE

## trafo3w_std_types
| sn_hv_mva | sn_mv_mva | sn_lv_mva | vn_hv_kv | vn_mv_kv | vn_lv_kv | vk_hv_percent | vk_mv_percent | vk_lv_percent | vkr_hv_percent | vkr_mv_percent | vkr_lv_percent | pfe_kw | i0_percent | shift_mv_degree | shift_lv_degree | vector_group | tap_side | tap_neutral | tap_min | tap_max | tap_step_percent
63/25/38 MVA 110/20/10 kV | 63 | 25 | 38 | 110 | 20 | 10 | 10.4 | 10.4 | 10.4 | 0.28 | 0.32 | 0.35 | 35 | 0.89 | 0 | 0 | YN0yn0yn0 | hv | 0 | -10 | 10 | 1.2
63/25/38 MVA 110/10/10 kV | 63 | 25 | 38 | 110 | 10 | 10 | 10.4 | 10.4 | 10.4 | 0.28 | 0.32 | 0.35 | 35 | 0.89 | 0 | 0 | YN0yn0yn0 | hv | 0 | -10 | 10 | 1.2

## fuse_std_types
| fuse_type | i_rated_a | t_avg | t_min | t_total | x_avg | x_min | x_total
HV 100A | HV 100A | 100 | 0 | [10.0, 3.64, 0.854, 0.281, 0.1, 0.0531, 0.022, 0.01] | [10.0, 4.267, 1.21, 0.403, 0.1, 0.058, 0.022, 0.01] | 0 | [300.0, 350.0, 450.0, 550.0, 700.0, 850.0, 1200.0, 1752.0] | [600.0, 700.0, 900.0, 1150.0, 1665.0, 2000.0, 3000.0, 4313.0]
HV 10A | HV 10A | 10 | 0 | [10.0, 1675.0, 0.344, 0.156, 0.1, 0.0417, 0.0171, 0.01] | [10.0, 1.3, 0.3, 0.155, 0.1, 0.0555, 0.023, 0.01] | 0 | [30.0, 32.0, 35.0, 37.0, 39.0, 50.0, 70.0, 88.0] | [60.0, 70.0, 80.0, 87.0, 94.0, 110.0, 150.0, 216.0]
HV 125A | HV 125A | 125 | 0 | [10.0, 1.82, 0.344, 0.1, 0.0467, 0.0269, 0.01] | [10.0, 2.478, 0.426, 0.1, 0.0427, 0.0211, 0.01] | 0 | [375.0, 500.0, 700.0, 925.0, 1200.0, 1500.0, 2341.0] | [750.0, 1000.0, 1500.0, 2200.0, 3000.0, 4000.0, 5765.0]
HV 160A | HV 160A | 160 | 0 | [10.0, 4.15, 1.03, 0.198, 0.1, 0.051, 0.0172, 0.01] | [10.0, 2.3, 0.734, 0.274, 0.1, 0.046, 0.0177, 0.01] | 0 | [480.0, 550.0, 700.0, 1000.0, 1260.0, 1600.0, 2500.0, 3227.0] | [960.0, 1300.0, 1700.0, 2200.0, 2996.0, 4000.0, 6000.0, 7946.0]
HV 16A | HV 16A | 16 | 0 | [10.0, 0.352, 0.164, 0.1, 0.0649, 0.0342, 0.01] | [10.0, 2.34, 0.722, 0.181, 0.1, 0.055, 0.0296, 0.01] | 0 | [48.0, 60.0, 65.0, 71.0, 80.0, 100.0, 162.0] | [96.0, 110.0, 125.0, 150.0, 168.0, 200.0, 250.0, 398.0]
HV 200A | HV 200A | 200 | 0 | [10.0, 4.267, 1.21, 0.403, 0.1, 0.058, 0.022, 0.01] | [10.0, 3.73, 1.654, 0.328, 0.1, 0.0531, 0.019, 0.01] | 0 | [600.0, 700.0, 900.0, 1150.0, 1665.0, 2000.0, 3000.0, 4313.0] | [1200.0, 1500.0, 1800.0, 2700.0, 3960.0, 5000.0, 7500.0, 10620.0]
HV 20A | HV 20A | 20 | 0 | [10.0, 1.3, 0.3, 0.155, 0.1, 0.0555, 0.023, 0.01] | [10.0, 1.3, 0.161, 0.1, 0.0611, 0.0399, 0.0141, 0.01] | 0 | [60.0, 70.0, 80.0, 87.0, 94.0, 110.0, 150.0, 216.0] | [120.0, 150.0, 200.0, 223.0, 260.0, 300.0, 450.0, 532.0]
HV 25A | HV 25A | 25 | 0 | [10.0, 2.512, 0.833, 0.299, 0.1, 0.0372, 0.0223, 0.01] | [10.0, 3.125, 0.597, 0.198, 0.1, 0.0378, 0.022, 0.01] | 0 | [75.0, 82.0, 90.0, 100.0, 124.0, 170.0, 200.0, 289.0] | [150.0, 170.0, 210.0, 250.0, 294.0, 400.0, 500.0, 711.0]
HV 31.5A | HV 31.5A | 31.5 | 0 | [10.0, 2.34, 0.722, 0.181, 0.1, 0.055, 0.0296, 0.01] | [10.0, 2.84, 0.368, 0.164, 0.1, 0.0621, 0.0378, 0.0195, 0.01] | 0 | [95.0, 110.0, 125.0, 150.0, 165.0, 200.0, 250.0, 390.0] | [189.0, 220.0, 300.0, 350.0, 393.0, 450.0, 530.0, 700.0, 960.0]
HV 40A | HV 40A | 40 | 0 | [10.0, 1.3, 0.161, 0.1, 0.0611, 0.0399, 0.0141, 0.01] | [10.0, 2.05, 0.369, 0.198, 0.1, 0.051, 0.0298, 0.01] | 0 | [120.0, 150.0, 200.0, 223.0, 260.0, 300.0, 450.0, 532.0] | [240.0, 300.0, 400.0, 450.0, 530.0, 650.0, 800.0, 1311.0]
HV 50A | HV 50A | 50 | 0 | [10.0, 3.215, 0.597, 0.198, 0.1, 0.0378, 0.022, 0.01] | [10.0, 3.64, 0.854, 0.281, 0.1, 0.0531, 0.022, 0.01] | 0 | [150.0, 170.0, 210.0, 250.0, 294.0, 400.0, 500.0, 711.0] | [300.0, 350.0, 450.0, 550.0, 700.0, 850.0, 1200.0, 1752.0]
HV 6.3A | HV 6.3A | 6.3 | 0 | [10.0, 1.39, 0.344, 0.168, 0.1, 0.056, 0.0263, 0.01] | [10.0, 1.711, 0.516, 0.198, 0.1, 0.0634, 0.0303, 0.01] | 0 | [19.0, 19.5, 20.4, 20.8, 22.0, 25.0, 32.0, 48.0] | [38.0, 40.0, 43.0, 48.0, 53.0, 60.0, 75.0, 118.0]
HV 63A | HV 63A | 63 | 0 | [10.0, 2.84, 0.368, 0.164, 0.1, 0.0621, 0.0378, 0.0195, 0.01] | [10.0, 1.82, 0.344, 0.1, 0.0467, 0.0269, 0.01] | 0 | [189.0, 220.0, 300.0, 350.0, 393.0, 450.0, 530.0, 700.0, 961.0] | [378.0, 500.0, 700.0, 934.0, 1200.0, 1500.0, 2366.0]
HV 80A | HV 80A | 80 | 0 | [10.0, 2.05, 0.369, 0.198, 0.1, 0.051, 0.0298, 0.01] | [10.0, 4.15, 1.03, 0.198, 0.1, 0.051, 0.0172, 0.01] | 0 | [240.0, 300.0, 400.0, 450.0, 530.0, 650.0, 800.0, 1311.0] | [480.0, 550.0, 700.0, 1000.0, 1260.0, 1600.0, 2500.0, 3227.0]
Siemens NH-1-100 | Siemens NH-1-100 | 100 | [5400.0, 2000.0, 400.0, 20.0, 1.0, 0.2, 0.012, 0.004] | 0 | 0 | [150.0, 190.0, 250.0, 430.0, 900.0, 1250.0, 2700.0, 3600.0] | 0 | 0
Siemens NH-1-125 | Siemens NH-1-125 | 125 | [4800.0, 120.0, 7.0, 0.1, 0.004] | 0 | 0 | [180.0, 400.0, 740.0, 2000.0, 4250.0] | 0 | 0
Siemens NH-1-16 | Siemens NH-1-16 | 16 | [4000.0, 400.0, 2.0, 0.1, 0.04, 0.01] | 0 | 0 | [26.0, 35.0, 75.0, 150.0, 200.0, 300.0] | 0 | 0
Siemens NH-1-160 | Siemens NH-1-160 | 160 | [4800.0, 120.0, 7.0, 0.1, 0.004] | 0 | 0 | [210.0, 500.0, 900.0, 2300.0, 5000.0] | 0 | 0
Siemens NH-1-25 | Siemens NH-1-25 | 25 | [4000.0, 1000.0, 10.0, 0.2, 0.02, 0.01] | 0 | 0 | [40.0, 50.0, 100.0, 210.0, 400.0, 500.0] | 0 | 0
Siemens NH-1-50 | Siemens NH-1-50 | 50 | [4000.0, 40.0, 4.0, 1.0, 0.02, 0.01] | 0 | 0 | [86.0, 200.0, 300.0, 400.0, 1000.0, 1280.0] | 0 | 0
Siemens NH-1-63 | Siemens NH-1-63 | 63 | [4000.0, 100.0, 10.0, 2.0, 0.04, 0.01] | 0 | 0 | [100.0, 200.0, 300.0, 400.0, 1000.0, 1500.0] | 0 | 0
Siemens NH-1-80 | Siemens NH-1-80 | 80 | [4800.0, 120.0, 7.0, 0.1, 0.01] | 0 | 0 | [150.58, 250.0, 450.0, 1150.0, 2470.0] | 0 | 0
Siemens NH-2-1000 | Siemens NH-2-1000 | 1000 | [4800.0, 120.0, 7.0, 0.1, 0.004] | 0 | 0 | [1900.0, 3500.0, 8400.0, 24000.0, 52000.0] | 0 | 0
Siemens NH-2-200 | Siemens NH-2-200 | 200 | [4800.0, 120.0, 7.0, 0.1, 0.004] | 0 | 0 | [280.0, 650.0, 1200.0, 3000.0, 7000.0] | 0 | 0
Siemens NH-2-224 | Siemens NH-2-224 | 224 | [4800.0, 120.0, 7.0, 0.2, 0.04, 0.004] | 0 | 0 | [400.0, 750.0, 1453.0, 3025.0, 4315.0, 7600.0] | 0 | 0
Siemens NH-2-250 | Siemens NH-2-250 | 250 | [4800.0, 120.0, 7.0, 0.1, 0.004] | 0 | 0 | [450.0, 800.0, 1650.0, 4000.0, 8500.0] | 0 | 0
Siemens NH-2-315 | Siemens NH-2-315 | 315 | [4800.0, 120.0, 7.0, 0.1, 0.004] | 0 | 0 | [550.0, 920.0, 1900.0, 5000.0, 11000.0] | 0 | 0
Siemens NH-2-355 | Siemens NH-2-355 | 355 | [4800.0, 120.0, 6.0, 0.1, 0.004] | 0 | 0 | [650.0, 1116.27, 2350.0, 5840.0, 12790.0] | 0 | 0
Siemens NH-2-400 | Siemens NH-2-400 | 400 | [4800.0, 120.0, 7.0, 0.1, 0.004] | 0 | 0 | [720.0, 1350.0, 2800.0, 6500.0, 15000.0] | 0 | 0
Siemens NH-2-425 | Siemens NH-2-425 | 425 | [4800.0, 120.0, 7.0, 0.1, 0.004] | 0 | 0 | [850.0, 1500.0, 3050.0, 7500.0, 16500.0] | 0 | 0
Siemens NH-2-630 | Siemens NH-2-630 | 630 | [4800.0, 120.0, 7.0, 0.1, 0.004] | 0 | 0 | [1200.0, 2000.0, 4800.0, 12000.0, 26000.0] | 0 | 0

## res_bus
| vm_pu | va_degree | p_mw | q_mvar
0 | 0.99029 | -0.18683 | 0.010134 | 0.0025399
1 | 0.99015 | -0.18952 | 0.0034894 | 0.00087454
2 | 0.99101 | -0.17299 | 0 | 0
3 | 0.99003 | -0.19184 | 0.0051463 | 0.0012898
4 | 0.99262 | -0.14167 | 0 | 0
5 | 0.99549 | -0.086458 | 0 | 0
6 | 0.9953 | -0.090007 | 0.0046075 | 0.0011548
7 | 0.99593 | -0.078015 | 0.011204 | 0.002808
8 | 0.99487 | -0.098347 | 0.0065935 | 0.0016525
9 | 0.99694 | -0.058555 | 0 | 0
10 | 0.98364 | -0.31497 | 0.0074078 | 0.0018566
11 | 0.98378 | -0.31216 | 0 | 0
12 | 0.98446 | -0.29894 | 0 | 0
13 | 0.99389 | -0.11684 | 0 | 0
14 | 0.99493 | -0.096778 | 0.0054291 | 0.0013607
15 | 0.99307 | -0.13253 | 0 | 0
16 | 0.98504 | -0.28774 | 0.0096315 | 0.0024139
17 | 0.98365 | -0.31475 | 0.0045064 | 0.0011294
18 | 0.9963 | -0.070515 | 0 | 0
19 | 0.99265 | -0.14061 | 0.0070443 | 0.0017655
20 | 0.98545 | -0.27973 | 0.0035869 | 0.00089896
21 | 0.98337 | -0.32014 | 0 | 0
22 | 0.98863 | -0.21826 | 0 | 0
23 | 0.98619 | -0.2657 | 0.013128 | 0.0032901
24 | 0.99156 | -0.16154 | 0 | 0
25 | 0.99144 | -0.16399 | 0.012882 | 0.0032285
26 | 0.99804 | -0.037295 | 0.0062908 | 0.0015766
27 | 0.9982 | -0.034324 | 0 | 0
28 | 0.99597 | -0.076719 | 0.006468 | 0.001621
29 | 0.9994 | -0.011324 | 0 | 0
30 | 0.9977 | -0.043974 | 0.0072899 | 0.001827
31 | 0.99274 | -0.13862 | 0.014979 | 0.003754
32 | 1 | 0 | -0.2526 | -0.063794
33 | 0.9922 | -0.14908 | 0.0057254 | 0.0014349
34 | 0.99782 | -0.041556 | 0.017293 | 0.0043339
35 | 0.98539 | -0.28129 | 0 | 0
36 | 0.98602 | -0.269 | 0.018832 | 0.0047197
37 | 0.98502 | -0.28851 | 0.014624 | 0.0036652
38 | 0.99126 | -0.16724 | 0.008027 | 0.0020118
39 | 0.98929 | -0.20524 | 0.005173 | 0.0012965
40 | 0.988 | -0.2301 | 0.0050801 | 0.0012732
41 | 0.9868 | -0.25341 | 0 | 0
42 | 0.98301 | -0.32728 | 0.0054302 | 0.0013609
43 | 0.98305 | -0.32653 | 0.0075924 | 0.0019028
44 | 0.98288 | -0.32981 | 0.0050631 | 0.0012689
45 | 0.98316 | -0.32425 | 0.0053014 | 0.0013287
46 | 0.9831 | -0.32544 | 0.0053331 | 0.0013366
47 | 0.98307 | -0.32603 | 0.005305 | 0.0013296
48 | 0.99998 | 149.9956 | 0 | 0

## res_line
| p_from_mw | q_from_mvar | p_to_mw | q_to_mvar | pl_mw | ql_mvar | i_from_ka | i_to_ka | i_ka | vm_from_pu | va_from_degree | vm_to_pu | va_to_degree | loading_percent
0 | 0.0086374 | 0.0021648 | -0.0086363 | -0.0021644 | 1.107e-06 | 4.8303e-07 | 0.012979 | 0.012979 | 0.012979 | 0.99029 | -0.18683 | 0.99015 | -0.18952 | 3.5656
1 | -0.018772 | -0.0047047 | 0.018784 | 0.0047121 | 1.2392e-05 | 7.3962e-06 | 0.028206 | 0.028206 | 0.028206 | 0.99029 | -0.18683 | 0.99101 | -0.17299 | 7.749
2 | 0.0051469 | 0.0012898 | -0.0051463 | -0.0012898 | 5.6837e-07 | 3.7947e-08 | 0.0077347 | 0.0077349 | 0.0077349 | 0.99015 | -0.18952 | 0.99003 | -0.19184 | 2.125
3 | -0.018784 | -0.0047121 | 0.018812 | 0.0047289 | 2.809e-05 | 1.6762e-05 | 0.028206 | 0.028206 | 0.028206 | 0.99101 | -0.17299 | 0.99262 | -0.14167 | 7.7489
4 | -0.018812 | -0.0047289 | 0.018851 | 0.0047521 | 3.8994e-05 | 2.3263e-05 | 0.028206 | 0.028205 | 0.028206 | 0.99262 | -0.14167 | 0.99487 | -0.098347 | 7.7488
5 | 0.030067 | 0.0075688 | -0.030062 | -0.0075656 | 5.0996e-06 | 3.1763e-06 | 0.044955 | 0.044955 | 0.044955 | 0.99549 | -0.086458 | 0.9953 | -0.090007 | 12.3503
6 | -0.030067 | -0.0075688 | 0.030079 | 0.0075763 | 1.2139e-05 | 7.5608e-06 | 0.044955 | 0.044955 | 0.044955 | 0.99549 | -0.086458 | 0.99593 | -0.078015 | 12.3503
7 | 0.025455 | 0.0064109 | -0.025445 | -0.0064046 | 1.0147e-05 | 6.2515e-06 | 0.038067 | 0.038067 | 0.038067 | 0.9953 | -0.090007 | 0.99487 | -0.098347 | 10.4579
8 | -0.041283 | -0.010384 | 0.041322 | 0.010409 | 3.8417e-05 | 2.4236e-05 | 0.061695 | 0.061695 | 0.061695 | 0.99593 | -0.078015 | 0.99694 | -0.058555 | 16.9492
9 | -0.041322 | -0.010409 | 0.041415 | 0.010468 | 9.3565e-05 | 5.9025e-05 | 0.061695 | 0.061695 | 0.061695 | 0.99694 | -0.058555 | 0.9994 | -0.011324 | 16.9491
10 | -0.0074078 | -0.0018566 | 0.0074088 | 0.0018569 | 9.9196e-07 | 3.6744e-07 | 0.011206 | 0.011206 | 0.011206 | 0.98364 | -0.31497 | 0.98378 | -0.31216 | 3.0787
11 | -0.0074088 | -0.0018569 | 0.0074135 | 0.0018587 | 4.6691e-06 | 1.7284e-06 | 0.011206 | 0.011206 | 0.011206 | 0.98378 | -0.31216 | 0.98446 | -0.29894 | 3.0786
12 | -0.045993 | -0.011545 | 0.046018 | 0.011561 | 2.4579e-05 | 1.5558e-05 | 0.069525 | 0.069525 | 0.069525 | 0.98446 | -0.29894 | 0.98504 | -0.28774 | 19.1004
13 | 0.03858 | 0.0096864 | -0.038551 | -0.0096681 | 2.9068e-05 | 1.8314e-05 | 0.05832 | 0.05832 | 0.05832 | 0.98446 | -0.29894 | 0.98365 | -0.31475 | 16.0219
14 | -0.066899 | -0.016915 | 0.066963 | 0.016956 | 6.4432e-05 | 4.1014e-05 | 0.10021 | 0.10021 | 0.10021 | 0.99389 | -0.11684 | 0.99493 | -0.096778 | 27.5306
15 | 0.066899 | 0.016915 | -0.066848 | -0.016883 | 5.0304e-05 | 3.2022e-05 | 0.10021 | 0.10021 | 0.10021 | 0.99389 | -0.11684 | 0.99307 | -0.13253 | 27.5306
16 | -0.072392 | -0.018316 | 0.072484 | 0.018374 | 9.1363e-05 | 5.8202e-05 | 0.10833 | 0.10833 | 0.10833 | 0.99493 | -0.096778 | 0.9963 | -0.070515 | 29.7612
17 | 0.066848 | 0.016883 | -0.066823 | -0.016866 | 2.5889e-05 | 1.648e-05 | 0.10021 | 0.10021 | 0.10021 | 0.99307 | -0.13253 | 0.99265 | -0.14061 | 27.5306
18 | -0.055649 | -0.013974 | 0.055671 | 0.013988 | 2.127e-05 | 1.351e-05 | 0.084075 | 0.084075 | 0.084075 | 0.98504 | -0.28774 | 0.98545 | -0.27973 | 23.0975
19 | 0.034044 | 0.0085387 | -0.034036 | -0.0085332 | 8.7582e-06 | 5.4935e-06 | 0.051503 | 0.051503 | 0.051503 | 0.98365 | -0.31475 | 0.98337 | -0.32014 | 14.1491
20 | -0.072484 | -0.018374 | 0.072585 | 0.018439 | 0.00010103 | 6.4361e-05 | 0.10833 | 0.10833 | 0.10833 | 0.9963 | -0.070515 | 0.99782 | -0.041556 | 29.7612
21 | 0.059778 | 0.015101 | -0.059718 | -0.015063 | 5.9888e-05 | 3.8072e-05 | 0.089652 | 0.089652 | 0.089652 | 0.99265 | -0.14061 | 0.99156 | -0.16154 | 24.6296
22 | -0.059258 | -0.014887 | 0.059332 | 0.014934 | 7.4539e-05 | 4.7388e-05 | 0.089491 | 0.089491 | 0.089491 | 0.98545 | -0.27973 | 0.9868 | -0.25341 | 24.5855
23 | 0.015943 | 0.0039969 | -0.01594 | -0.0039951 | 3.1163e-06 | 1.8134e-06 | 0.024125 | 0.024126 | 0.024126 | 0.98337 | -0.32014 | 0.98316 | -0.32425 | 6.6279
24 | 0.018092 | 0.0045362 | -0.018087 | -0.0045329 | 5.5048e-06 | 3.2747e-06 | 0.027377 | 0.027377 | 0.027377 | 0.98337 | -0.32014 | 0.98305 | -0.32653 | 7.5213
25 | 0.046708 | 0.011753 | -0.046603 | -0.011686 | 0.00010563 | 6.6876e-05 | 0.070318 | 0.070319 | 0.070319 | 0.98863 | -0.21826 | 0.98619 | -0.2657 | 19.3183
26 | -0.046708 | -0.011753 | 0.046835 | 0.011833 | 0.00012697 | 8.0379e-05 | 0.070318 | 0.070318 | 0.070318 | 0.98863 | -0.21826 | 0.99156 | -0.16154 | 19.3183
27 | 0.033475 | 0.0083959 | -0.03347 | -0.0083926 | 5.2629e-06 | 3.2981e-06 | 0.050511 | 0.050511 | 0.050511 | 0.98619 | -0.2657 | 0.98602 | -0.269 | 13.8767
28 | 0.012883 | 0.0032293 | -0.012882 | -0.0032285 | 1.5019e-06 | 8.2301e-07 | 0.019334 | 0.019334 | 0.019334 | 0.99156 | -0.16154 | 0.99144 | -0.16399 | 5.3114
29 | -0.0062908 | -0.0015766 | 0.0062917 | 0.0015768 | 8.904e-07 | 2.1707e-07 | 0.0093791 | 0.009379 | 0.0093791 | 0.99804 | -0.037295 | 0.9982 | -0.034324 | 2.5767
30 | 0.10567 | 0.026893 | -0.10546 | -0.026755 | 0.00021548 | 0.0001376 | 0.15767 | 0.15767 | 0.15767 | 0.9982 | -0.034324 | 0.99597 | -0.076719 | 43.3168
31 | -0.11926 | -0.030298 | 0.11939 | 0.030382 | 0.00013221 | 8.447e-05 | 0.17792 | 0.17792 | 0.17792 | 0.9982 | -0.034324 | 0.9994 | -0.011324 | 48.8803
32 | 0.0072933 | 0.0018282 | -0.0072899 | -0.001827 | 3.3523e-06 | 1.1574e-06 | 0.010872 | 0.010873 | 0.010873 | 0.9982 | -0.034324 | 0.9977 | -0.043974 | 2.987
33 | 0.09899 | 0.025134 | -0.098696 | -0.024947 | 0.00029388 | 0.00018762 | 0.14801 | 0.14801 | 0.14801 | 0.99597 | -0.076719 | 0.99274 | -0.13862 | 40.6621
34 | -0.16081 | -0.04085 | 0.16089 | 0.040906 | 8.7706e-05 | 5.5918e-05 | 0.23962 | 0.23962 | 0.23962 | 0.9994 | -0.011324 | 1 | 0 | 32.9147
35 | 0.083718 | 0.021193 | -0.083676 | -0.021166 | 4.2014e-05 | 2.6797e-05 | 0.12556 | 0.12556 | 0.12556 | 0.99274 | -0.13862 | 0.9922 | -0.14908 | 34.4941
36 | 0.090057 | 0.022888 | -0.089877 | -0.022773 | 0.00017982 | 0.00011474 | 0.13412 | 0.13412 | 0.13412 | 1 | 0 | 0.99782 | -0.041556 | 36.8457
37 | 0.07795 | 0.019731 | -0.077882 | -0.019688 | 6.7908e-05 | 4.329e-05 | 0.11697 | 0.11697 | 0.11697 | 0.9922 | -0.14908 | 0.99126 | -0.16724 | 32.1352
38 | -0.014629 | -0.0036681 | 0.014638 | 0.0036729 | 8.5687e-06 | 4.8872e-06 | 0.022092 | 0.022092 | 0.022092 | 0.98539 | -0.28129 | 0.98602 | -0.269 | 6.0692
39 | 0.014629 | 0.0036681 | -0.014624 | -0.0036652 | 5.0314e-06 | 2.8701e-06 | 0.022092 | 0.022092 | 0.022092 | 0.98539 | -0.28129 | 0.98502 | -0.28851 | 6.0693
40 | 0.069855 | 0.017676 | -0.069728 | -0.017595 | 0.00012714 | 8.0977e-05 | 0.10492 | 0.10492 | 0.10492 | 0.99126 | -0.16724 | 0.98929 | -0.20524 | 28.8249
41 | 0.064555 | 0.016298 | -0.064478 | -0.01625 | 7.6784e-05 | 4.8864e-05 | 0.097142 | 0.097142 | 0.097142 | 0.98929 | -0.20524 | 0.988 | -0.2301 | 26.6873
42 | 0.059398 | 0.014976 | -0.059332 | -0.014934 | 6.6191e-05 | 4.2081e-05 | 0.089491 | 0.089491 | 0.089491 | 0.988 | -0.2301 | 0.9868 | -0.25341 | 24.5854
43 | -0.010494 | -0.0026299 | 0.010494 | 0.0026301 | 3.754e-07 | 1.8996e-07 | 0.015885 | 0.015885 | 0.015885 | 0.98301 | -0.32728 | 0.98305 | -0.32653 | 4.364
44 | 0.0050637 | 0.001269 | -0.0050631 | -0.0012689 | 6.0862e-07 | 3.938e-08 | 0.0076651 | 0.0076652 | 0.0076652 | 0.98301 | -0.32728 | 0.98288 | -0.32981 | 2.1058
45 | 0.010639 | 0.0026665 | -0.010638 | -0.0026662 | 6.0315e-07 | 3.0735e-07 | 0.016102 | 0.016102 | 0.016102 | 0.98316 | -0.32425 | 0.9831 | -0.32544 | 4.4236
46 | 0.0053052 | 0.0013296 | -0.005305 | -0.0013296 | 1.5025e-07 | 1.7372e-08 | 0.0080298 | 0.0080299 | 0.0080299 | 0.9831 | -0.32544 | 0.98307 | -0.32603 | 2.206

## res_trafo
| p_hv_mw | q_hv_mvar | p_lv_mw | q_lv_mvar | pl_mw | ql_mvar | i_hv_ka | i_lv_ka | vm_hv_pu | va_hv_degree | vm_lv_pu | va_lv_degree | loading_percent
0 | -1.2729e-15 | -1.3162e-15 | 0.00165 | 1.2699e-07 | 0.00165 | 1.2699e-07 | 5.2857e-17 | 0.0023815 | 0.99998 | 149.9956 | 1 | 0 | 0.2619

## res_ext_grid
| p_mw | q_mvar
0 | 0.31104 | 0.07844

## res_load
| p_mw | q_mvar
0 | 0.010134 | 0.0025399
1 | 0.0034894 | 0.00087454
2 | 0.0051463 | 0.0012898
3 | 0.0046075 | 0.0011548
4 | 0.011204 | 0.002808
5 | 0.0065935 | 0.0016525
6 | 0.0074078 | 0.0018566
7 | 0.0054291 | 0.0013607
8 | 0.0096315 | 0.0024139
9 | 0.0045064 | 0.0011294
10 | 0.0070443 | 0.0017655
11 | 0.0035869 | 0.00089896
12 | 0.013128 | 0.0032901
13 | 0.012882 | 0.0032285
14 | 0.0062908 | 0.0015766
15 | 0.006468 | 0.001621
16 | 0.0072899 | 0.001827
17 | 0.014979 | 0.003754
18 | 0.058438 | 0.014646
19 | 0.0057254 | 0.0014349
20 | 0.017293 | 0.0043339
21 | 0.018832 | 0.0047197
22 | 0.014624 | 0.0036652
23 | 0.008027 | 0.0020118
24 | 0.005173 | 0.0012965
25 | 0.0050801 | 0.0012732
26 | 0.0054302 | 0.0013609
27 | 0.0075924 | 0.0019028
28 | 0.0050631 | 0.0012689
29 | 0.0053014 | 0.0013287
30 | 0.0053331 | 0.0013366
31 | 0.005305 | 0.0013296

## dtypes
| element | column | dtype
0 | bus | name | object
1 | bus | vn_kv | float64
2 | bus | type | object
3 | bus | zone | object
4 | bus | in_service | bool
5 | load | name | object
6 | load | bus | uint32
7 | load | p_mw | float64
8 | load | q_mvar | float64
9 | load | const_z_percent | float64
10 | load | const_i_percent | float64
11 | load | sn_mva | float64
12 | load | scaling | float64
13 | load | in_service | bool
14 | load | type | object
15 | ext_grid | name | object
16 | ext_grid | bus | uint32
17 | ext_grid | vm_pu | float64
18 | ext_grid | va_degree | float64
19 | ext_grid | slack_weight | float64
20 | ext_grid | in_service | bool
21 | line | name | object
22 | line | std_type | object
23 | line | from_bus | uint32
24 | line | to_bus | uint32
25 | line | length_km | float64
26 | line | r_ohm_per_km | float64
27 | line | x_ohm_per_km | float64
28 | line | c_nf_per_km | float64
29 | line | g_us_per_km | float64
30 | line | max_i_ka | float64
31 | line | df | float64
32 | line | parallel | uint32
33 | line | type | object
34 | line | in_service | bool
35 | trafo | name | object
36 | trafo | std_type | object
37 | trafo | hv_bus | uint32
38 | trafo | lv_bus | uint32
39 | trafo | sn_mva | float64
40 | trafo | vn_hv_kv | float64
41 | trafo | vn_lv_kv | float64
42 | trafo | vk_percent | float64
43 | trafo | vkr_percent | float64
44 | trafo | pfe_kw | float64
45 | trafo | i0_percent | float64
46 | trafo | shift_degree | float64
47 | trafo | tap_side | object
48 | trafo | tap_neutral | int32
49 | trafo | tap_min | int32
50 | trafo | tap_max | int32
51 | trafo | tap_step_percent | float64
52 | trafo | tap_step_degree | float64
53 | trafo | tap_pos | int32
54 | trafo | tap_phase_shifter | bool
55 | trafo | parallel | uint32
56 | trafo | df | float64
57 | trafo | in_service | bool
58 | line_geodata | coords | object
59 | bus_geodata | x | float64
60 | bus_geodata | y | float64
61 | bus_geodata | coords | object
62 | res_bus | vm_pu | float64
63 | res_bus | va_degree | float64
64 | res_bus | p_mw | float64
65 | res_bus | q_mvar | float64
66 | res_line | p_from_mw | float64
67 | res_line | q_from_mvar | float64
68 | res_line | p_to_mw | float64
69 | res_line | q_to_mvar | float64
70 | res_line | pl_mw | float64
71 | res_line | ql_mvar | float64
72 | res_line | i_from_ka | float64
73 | res_line | i_to_ka | float64
74 | res_line | i_ka | float64
75 | res_line | vm_from_pu | float64
76 | res_line | va_from_degree | float64
77 | res_line | vm_to_pu | float64
78 | res_line | va_to_degree | float64
79 | res_line | loading_percent | float64
80 | res_trafo | p_hv_mw | float64
81 | res_trafo | q_hv_mvar | float64
82 | res_trafo | p_lv_mw | float64
83 | res_trafo | q_lv_mvar | float64
84 | res_trafo | pl_mw | float64
85 | res_trafo | ql_mvar | float64
86 | res_trafo | i_hv_ka | float64
87 | res_trafo | i_lv_ka | float64
88 | res_trafo | vm_hv_pu | float64
89 | res_trafo | va_hv_degree | float64
90 | res_trafo | vm_lv_pu | float64
91 | res_trafo | va_lv_degree | float64
92 | res_trafo | loading_percent | float64
93 | res_ext_grid | p_mw | float64
94 | res_ext_grid | q_mvar | float64
95 | res_load | p_mw | float64
96 | res_load | q_mvar | float64

## parameters
| version | format_version | converged | OPF_converged | name | f_hz | sn_mva
0 | 2.14.6 | 2.14.0 | TRUE | FALSE |  | 50 | 1