## bus
| name | vn_kv | type | zone | in_service
0 | bus_LV_1632-4_1_2_node_12 | 0.4 | n |  | TRUE
1 | bus_LV_1632-4_1_2_node_13 | 0.4 | n |  | TRUE
2 | bus_LV_1632-4_1_2_node_14 | 0.4 | n |  | TRUE
3 | bus_LV_1632-4_1_2_node_15 | 0.4 | n |  | TRUE
4 | bus_LV_1632-4_1_2_node_16 | 0.4 | n |  | TRUE
5 | bus_LV_1632-4_1_2_node_74 | 0.4 | n |  | TRUE
6 | bus_LV_1632-4_1_2_node_90 | 0.4 | n |  | TRUE
7 | bus_LV_1632-4_1_2_node_55 | 0.4 | n |  | TRUE
8 | bus_LV_1632-4_1_2_node_56 | 0.4 | n |  | TRUE
9 | bus_LV_1632-4_1_2_node_57 | 0.4 | n |  | TRUE
10 | bus_LV_1632-4_1_2_node_58 | 0.4 | n |  | TRUE
11 | bus_LV_1632-4_1_2_node_59 | 0.4 | n |  | TRUE
12 | bus_LV_1632-4_1_2_node_78 | 0.4 | n |  | TRUE
13 | bus_LV_1632-4_1_2_node_73 | 0.4 | n |  | TRUE
14 | bus_LV_1632-4_1_2_node_70 | 0.4 | n |  | TRUE
15 | bus_LV_1632-4_1_2_node_60 | 0.4 | n |  | TRUE
16 | bus_LV_1632-4_1_2_node_61 | 0.4 | n |  | TRUE
17 | bus_LV_1632-4_1_2_node_62 | 0.4 | n |  | TRUE
18 | bus_LV_1632-4_1_2_node_63 | 0.4 | n |  | TRUE
19 | bus_LV_1632-4_1_2_node_64 | 0.4 | n |  | TRUE
20 | bus_LV_1632-4_1_2_node_85 | 0.4 | n |  | TRUE
21 | bus_LV_1632-4_1_2_node_66 | 0.4 | n |  | TRUE
22 | bus_LV_1632-4_1_2_node_65 | 0.4 | n |  | TRUE
23 | bus_LV_1632-4_1_2_node_67 | 0.4 | n |  | TRUE
24 | bus_LV_1632-4_1_2_node_68 | 0.4 | n |  | TRUE
25 | bus_LV_1632-4_1_2_node_69 | 0.4 | n |  | TRUE
26 | bus_LV_1632-4_1_2_node_80 | 0.4 | n |  | TRUE
27 | bus_LV_1632-4_1_2_node_93 | 0.4 | n |  | TRUE
28 | bus_LV_1632-4_1_2_node_71 | 0.4 | n |  | TRUE
29 | bus_LV_1632-4_1_2_node_81 | 0.4 | n |  | TRUE
30 | bus_LV_1632-4_1_2_node_75 | 0.4 | n |  | TRUE
31 | bus_LV_1632-4_1_2_node_76 | 0.4 | n |  | TRUE
32 | bus_LV_1632-4_1_2_node_89 | 0.4 | n |  | TRUE
33 | bus_LV_1632-4_1_2_node_87 | 0.4 | n |  | TRUE
34 | bus_LV_1632-4_1_2_node_79 | 0.4 | n |  | TRUE
35 | bus_LV_1632-4_1_2_node_82 | 0.4 | n |  | TRUE
36 | bus_LV_1632-4_1_2_node_83 | 0.4 | n |  | TRUE
37 | bus_LV_1632-4_1_2_node_84 | 0.4 | n |  | TRUE
38 | bus_LV_1632-4_1_2_node_88 | 0.4 | n |  | TRUE
39 | bus_LV_1632-4_1_2_node_86 | 0.4 | n |  | TRUE
40 | bus_LV_1632-4_1_2_node_91 | 0.4 | n |  | TRUE
41 | bus_LV_1632-4_1_2_node_92 | 0.4 | n |  | TRUE
42 | bus_MV_226_0_node_131 | 20 | n |  | TRUE

## load
| name | bus | p_mw | q_mvar | const_z_percent | const_i_percent | sn_mva | scaling | in_service | type
0 | LV_1632-4_1_2_load_12 | 0 | 0.0047936 | 0.0012014 | 0 | 0 |  | 1 | TRUE | wye
1 | LV_1632-4_1_2_load_74 | 5 | 0.010709 | 0.0026838 | 0 | 0 |  | 1 | TRUE | wye
2 | LV_1632-4_1_2_load_90 | 6 | 0.002031 | 0.00050903 | 0 | 0 |  | 1 | TRUE | wye
3 | LV_1632-4_1_2_load_55 | 7 | 0.010105 | 0.0025326 | 0 | 0 |  | 1 | TRUE | wye
4 | LV_1632-4_1_2_load_56 | 8 | 0.0065627 | 0.0016448 | 0 | 0 |  | 1 | TRUE | wye
5 | LV_1632-4_1_2_load_57 | 9 | 0.01716 | 0.0043006 | 0 | 0 |  | 1 | TRUE | wye
6 | LV_1632-4_1_2_load_58 | 10 | 0.0081437 | 0.002041 | 0 | 0 |  | 1 | TRUE | wye
7 | LV_1632-4_1_2_load_78 | 12 | 0.0075323 | 0.0018878 | 0 | 0 |  | 1 | TRUE | wye
8 | LV_1632-4_1_2_load_73 | 13 | 0.0064033 | 0.0016048 | 0 | 0 |  | 1 | TRUE | wye
9 | LV_1632-4_1_2_load_70 | 14 | 0.0065365 | 0.0016382 | 0 | 0 |  | 1 | TRUE | wye
10 | LV_1632-4_1_2_load_60 | 15 | 0.0061666 | 0.0015455 | 0 | 0 |  | 1 | TRUE | wye
11 | LV_1632-4_1_2_load_61 | 16 | 0.0053674 | 0.0013452 | 0 | 0 |  | 1 | TRUE | wye
12 | LV_1632-4_1_2_load_62 | 17 | 0.0025811 | 0.00064689 | 0 | 0 |  | 1 | TRUE | wye
13 | LV_1632-4_1_2_load_63 | 18 | 0.0050745 | 0.0012718 | 0 | 0 |  | 1 | TRUE | wye
14 | LV_1632-4_1_2_load_64 | 19 | 0.0033277 | 0.000834 | 0 | 0 |  | 1 | TRUE | wye
15 | LV_1632-4_1_2_load_85 | 20 | 0.0041075 | 0.0010294 | 0 | 0 |  | 1 | TRUE | wye
16 | LV_1632-4_1_2_load_65 | 22 | 0.0035525 | 0.00089035 | 0 | 0 |  | 1 | TRUE | wye
17 | LV_1632-4_1_2_load_68 | 24 | 0.0051711 | 0.001296 | 0 | 0 |  | 1 | TRUE | wye
18 | LV_1632-4_1_2_load_69 | 25 | 0.0090461 | 0.0022672 | 0 | 0 |  | 1 | TRUE | wye
19 | LV_1632-4_1_2_load_93 | 27 | 0.0038694 | 0.00096975 | 0 | 0 |  | 1 | TRUE | wye
20 | LV_1632-4_1_2_load_71 | 28 | 0.0061217 | 0.0015342 | 0 | 0 |  | 1 | TRUE | wye
21 | LV_1632-4_1_2_load_81 | 29 | 0.0075112 | 0.0018825 | 0 | 0 |  | 1 | TRUE | wye
22 | LV_1632-4_1_2_load_75 | 30 | 0.003786 | 0.00094887 | 0 | 0 |  | 1 | TRUE | wye
23 | LV_1632-4_1_2_load_89 | 32 | 0.0028069 | 0.00070347 | 0 | 0 |  | 1 | TRUE | wye
24 | LV_1632-4_1_2_load_87 | 33 | 0.0069837 | 0.0017503 | 0 | 0 |  | 1 | TRUE | wye
25 | LV_1632-4_1_2_load_79 | 34 | 0.0052374 | 0.0013126 | 0 | 0 |  | 1 | TRUE | wye
26 | LV_1632-4_1_2_load_83 | 36 | 0.0091053 | 0.002282 | 0 | 0 |  | 1 | TRUE | wye
27 | LV_1632-4_1_2_load_88 | 38 | 0.0048028 | 0.0012037 | 0 | 0 |  | 1 | TRUE | wye
28 | LV_1632-4_1_2_load_86 | 39 | 0.0035803 | 0.00089731 | 0 | 0 |  | 1 | TRUE | wye
29 | LV_1632-4_1_2_load_91 | 40 | 0.0060902 | 0.0015264 | 0 | 0 |  | 1 | TRUE | wye
30 | LV_1632-4_1_2_load_92 | 41 | 0.024396 | 0.0061142 | 0 | 0 |  | 1 | TRUE | wye

## ext_grid
| name | bus | vm_pu | va_degree | slack_weight | in_service
0 |  | 27 | 1 | 0 | 1 | TRUE

## line
| name | std_type | from_bus | to_bus | length_km | r_ohm_per_km | x_ohm_per_km | c_nf_per_km | g_us_per_km | max_i_ka | df | parallel | type | in_service
0 | LV_1632-4_1_2_line_0 |  | 0 | 1 | 0.022396 | 0.125 | 0.08 | 261 | 0 | 0.364 | 1 | 1 | cs | TRUE
1 | LV_1632-4_1_2_line_1 |  | 0 | 2 | 0.089752 | 0.125 | 0.08 | 261 | 0 | 0.364 | 1 | 1 | cs | TRUE
2 | LV_1632-4_1_2_line_2 |  | 1 | 3 | 0.013624 | 0.125 | 0.08 | 261 | 0 | 0.364 | 1 | 1 | cs | TRUE
3 | LV_1632-4_1_2_line_3 |  | 2 | 4 | 0.102 | 0.125 | 0.08 | 261 | 0 | 0.364 | 1 | 1 | cs | TRUE
4 | LV_1632-4_1_2_line_4 |  | 3 | 5 | 0.066909 | 0.125 | 0.08 | 261 | 0 | 0.364 | 1 | 1 | cs | TRUE
5 | LV_1632-4_1_2_line_5 |  | 4 | 6 | 0.027557 | 0.125 | 0.08 | 261 | 0 | 0.364 | 1 | 1 | cs | TRUE
6 | LV_1632-4_1_2_line_6 |  | 5 | 30 | 0.016749 | 0.125 | 0.08 | 261 | 0 | 0.364 | 1 | 1 | cs | TRUE
7 | LV_1632-4_1_2_line_7 |  | 6 | 40 | 0.012113 | 0.125 | 0.08 | 261 | 0 | 0.364 | 1 | 1 | cs | TRUE
8 | LV_1632-4_1_2_line_8 |  | 7 | 8 | 0.0080533 | 0.125 | 0.08 | 261 | 0 | 0.364 | 1 | 1 | cs | TRUE
9 | LV_1632-4_1_2_line_9 |  | 7 | 9 | 0.01145 | 0.125 | 0.08 | 261 | 0 | 0.364 | 1 | 1 | cs | TRUE
10 | LV_1632-4_1_2_line_10 |  | 8 | 10 | 0.0064139 | 0.125 | 0.08 | 261 | 0 | 0.364 | 1 | 1 | cs | TRUE
11 | LV_1632-4_1_2_line_11 |  | 9 | 11 | 0.0056899 | 0.125 | 0.08 | 261 | 0 | 0.364 | 1 | 1 | cs | TRUE
12 | LV_1632-4_1_2_line_12 |  | 10 | 12 | 0.0074104 | 0.125 | 0.08 | 261 | 0 | 0.364 | 1 | 2 | cs | TRUE
13 | LV_1632-4_1_2_line_13 |  | 11 | 13 | 0.0070664 | 0.125 | 0.08 | 261 | 0 | 0.364 | 1 | 1 | cs | TRUE
14 | LV_1632-4_1_2_line_14 |  | 11 | 14 | 0.0087675 | 0.125 | 0.08 | 261 | 0 | 0.364 | 1 | 1 | cs | TRUE
15 | LV_1632-4_1_2_line_15 |  | 12 | 34 | 0.019499 | 0.125 | 0.08 | 261 | 0 | 0.364 | 1 | 2 | cs | TRUE
16 | LV_1632-4_1_2_line_16 |  | 13 | 29 | 0.0004159 | 0.125 | 0.08 | 261 | 0 | 0.364 | 1 | 1 | cs | TRUE
17 | LV_1632-4_1_2_line_17 |  | 14 | 28 | 0.0068402 | 0.125 | 0.08 | 261 | 0 | 0.364 | 1 | 1 | cs | TRUE
18 | LV_1632-4_1_2_line_18 |  | 15 | 16 | 0.0021874 | 0.125 | 0.08 | 261 | 0 | 0.364 | 1 | 1 | cs | TRUE
19 | LV_1632-4_1_2_line_19 |  | 15 | 17 | 0.0037301 | 0.125 | 0.08 | 261 | 0 | 0.364 | 1 | 1 | cs | TRUE
20 | LV_1632-4_1_2_line_20 |  | 16 | 18 | 0.013364 | 0.125 | 0.08 | 261 | 0 | 0.364 | 1 | 1 | cs | TRUE
21 | LV_1632-4_1_2_line_21 |  | 17 | 19 | 0.0059463 | 0.125 | 0.08 | 261 | 0 | 0.364 | 1 | 1 | cs | TRUE
22 | LV_1632-4_1_2_line_22 |  | 18 | 20 | 0.0019474 | 0.125 | 0.08 | 261 | 0 | 0.364 | 1 | 1 | cs | TRUE
23 | LV_1632-4_1_2_line_23 |  | 19 | 21 | 0.018308 | 0.125 | 0.08 | 261 | 0 | 0.364 | 1 | 1 | cs | TRUE
24 | LV_1632-4_1_2_line_24 |  | 20 | 39 | 0.0065226 | 0.125 | 0.08 | 261 | 0 | 0.364 | 1 | 1 | cs | TRUE
25 | LV_1632-4_1_2_line_25 |  | 21 | 24 | 0.0084848 | 0.125 | 0.08 | 261 | 0 | 0.364 | 1 | 2 | cs | TRUE
26 | LV_1632-4_1_2_line_26 |  | 21 | 22 | 0.019362 | 0.125 | 0.08 | 261 | 0 | 0.364 | 1 | 2 | cs | TRUE
27 | LV_1632-4_1_2_line_27 |  | 22 | 23 | 0.010449 | 0.125 | 0.08 | 261 | 0 | 0.364 | 1 | 2 | cs | TRUE
28 | LV_1632-4_1_2_line_28 |  | 23 | 25 | 0.014038 | 0.125 | 0.08 | 261 | 0 | 0.364 | 1 | 2 | cs | TRUE
29 | LV_1632-4_1_2_line_29 |  | 24 | 26 | 0.00077241 | 0.125 | 0.08 | 261 | 0 | 0.364 | 1 | 2 | cs | TRUE
30 | LV_1632-4_1_2_line_30 |  | 25 | 27 | 0.030297 | 0.125 | 0.08 | 261 | 0 | 0.364 | 1 | 2 | cs | TRUE
31 | LV_1632-4_1_2_line_31 |  | 26 | 34 | 0.006958 | 0.125 | 0.08 | 261 | 0 | 0.364 | 1 | 2 | cs | TRUE
32 | LV_1632-4_1_2_line_32 |  | 29 | 35 | 0.0087644 | 0.125 | 0.08 | 261 | 0 | 0.364 | 1 | 1 | cs | TRUE
33 | LV_1632-4_1_2_line_33 |  | 30 | 31 | 0.0095376 | 0.125 | 0.08 | 261 | 0 | 0.364 | 1 | 1 | cs | TRUE
34 | LV_1632-4_1_2_line_34 |  | 31 | 32 | 0.024025 | 0.125 | 0.08 | 261 | 0 | 0.364 | 1 | 1 | cs | TRUE
35 | LV_1632-4_1_2_line_35 |  | 31 | 33 | 0.0071136 | 0.125 | 0.08 | 261 | 0 | 0.364 | 1 | 1 | cs | TRUE
36 | LV_1632-4_1_2_line_36 |  | 33 | 38 | 0.0014512 | 0.125 | 0.08 | 261 | 0 | 0.364 | 1 | 1 | cs | TRUE
37 | LV_1632-4_1_2_line_37 |  | 35 | 36 | 0.024764 | 0.125 | 0.08 | 261 | 0 | 0.364 | 1 | 1 | cs | TRUE
38 | LV_1632-4_1_2_line_38 |  | 35 | 37 | 0.001906 | 0.125 | 0.08 | 261 | 0 | 0.364 | 1 | 1 | cs | TRUE
39 | LV_1632-4_1_2_line_39 |  | 37 | 38 | 0.0089083 | 0.125 | 0.08 | 261 | 0 | 0.364 | 1 | 1 | cs | TRUE
40 | LV_1632-4_1_2_line_40 |  | 40 | 41 | 0.00078596 | 0.125 | 0.08 | 261 | 0 | 0.364 | 1 | 1 | cs | TRUE

## trafo
| name | std_type | hv_bus | lv_bus | sn_mva | vn_hv_kv | vn_lv_kv | vk_percent | vkr_percent | pfe_kw | i0_percent | shift_degree | tap_side | tap_neutral | tap_min | tap_max | tap_step_percent | tap_step_degree | tap_pos | tap_phase_shifter | parallel | df | in_service
0 | LV_1632-4_1_2_trafo_93 | 0.63 MVA 20/0.4 kV | 42 | 27 | 0.63 | 20 | 0.4 | 6 | 1.206 | 1.65 | 0.2619 | 150 | hv | 0 | -2 | 2 | 2.5 | 0 | 0 | FALSE | 1 | 1 | TRUE

## line_geodata
| x0 | y0 | x1 | y1 | x2 | y2 | x3 | y3 | x4 | y4
0 | 2723522.0301 | 1211421.6887 | 2723521.9118 | 1211410.889 | 2723527.1835 | 1211400.5603
1 | 2723567.9847 | 1211320.6183 | 2723527.1835 | 1211400.5603
2 | 2723522.0301 | 1211421.6887 | 2723509.1793 | 1211426.3151
3 | 2723478.4558 | 1211272.1495 | 2723489.5008 | 1211280.5846 | 2723567.9847 | 1211320.6183
4 | 2723509.1793 | 1211426.3151 | 2723498.371 | 1211419.3081 | 2723455.9254 | 1211422.2429 | 2723449.5085 | 1211420.8424 | 2723444.6957 | 1211419.852
5 | 2723478.4558 | 1211272.1495 | 2723471.0148 | 1211291.9218 | 2723467.8142 | 1211293.7792 | 2723465.1092 | 1211294.1535
6 | 2723444.6957 | 1211419.852 | 2723428.2903 | 1211416.4763
7 | 2723465.1092 | 1211294.1535 | 2723460.755 | 1211294.7561 | 2723453.0378 | 1211294.7733
8 | 2723382.6688 | 1211422.6423 | 2723379.7652 | 1211417.9751 | 2723378.5766 | 1211415.7115
9 | 2723382.6688 | 1211422.6423 | 2723386.4229 | 1211428.6766 | 2723388.8624 | 1211432.2699
10 | 2723375.5949 | 1211410.0329 | 2723378.5766 | 1211415.7115
11 | 2723392.0584 | 1211436.9773 | 2723388.8624 | 1211432.2699
12 | 2723372.1498 | 1211403.4719 | 2723375.5949 | 1211410.0329
13 | 2723392.0584 | 1211436.9773 | 2723397.4398 | 1211432.3974
14 | 2723392.0584 | 1211436.9773 | 2723398.2613 | 1211443.1736
15 | 2723372.1498 | 1211403.4719 | 2723371.3772 | 1211402.0005 | 2723368.625 | 1211384.3772
16 | 2723397.4398 | 1211432.3974 | 2723397.7565 | 1211432.1278
17 | 2723398.2613 | 1211443.1736 | 2723403.1006 | 1211448.0078
18 | 2723345.0282 | 1211348.8657 | 2723343.4821 | 1211347.3184
19 | 2723345.0282 | 1211348.8657 | 2723347.6647 | 1211351.5043
20 | 2723343.4821 | 1211347.3184 | 2723337.9535 | 1211341.7854 | 2723334.3407 | 1211337.5825
21 | 2723351.8676 | 1211355.7107 | 2723347.6647 | 1211351.5043
22 | 2723333.0713 | 1211336.1057 | 2723334.3407 | 1211337.5825
23 | 2723364.8079 | 1211368.6613 | 2723351.8676 | 1211355.7107
24 | 2723333.0713 | 1211336.1057 | 2723332.572 | 1211335.5249 | 2723330.7795 | 1211330.0544
25 | 2723364.8079 | 1211368.6613 | 2723367.3225 | 1211376.7649
26 | 2723364.8079 | 1211368.6613 | 2723364.8235 | 1211349.299
27 | 2723364.8319 | 1211338.85 | 2723364.8235 | 1211349.299
28 | 2723364.8319 | 1211338.85 | 2723372.7343 | 1211341.2041 | 2723375.543 | 1211346.2704
29 | 2723367.3225 | 1211376.7649 | 2723367.5514 | 1211377.5026
30 | 2723390.233 | 1211372.768 | 2723375.543 | 1211346.2704
31 | 2723367.5514 | 1211377.5026 | 2723368.625 | 1211384.3772
32 | 2723404.4309 | 1211426.4474 | 2723397.7565 | 1211432.1278
33 | 2723418.9729 | 1211417.23 | 2723425.1741 | 1211415.835 | 2723428.2903 | 1211416.4763
34 | 2723417.2751 | 1211393.4989 | 2723417.4838 | 1211405.4457 | 2723419.528 | 1211413.9167 | 2723418.9729 | 1211417.23
35 | 2723418.9729 | 1211417.23 | 2723412.5858 | 1211420.3617
36 | 2723412.5858 | 1211420.3617 | 2723411.2828 | 1211421.0006
37 | 2723404.4309 | 1211426.4474 | 2723419.3347 | 1211446.2248
38 | 2723403.2842 | 1211424.9225 | 2723404.4309 | 1211426.4474
39 | 2723403.2842 | 1211424.9225 | 2723411.2828 | 1211421.0006
40 | 2723452.2518 | 1211294.7751 | 2723453.0378 | 1211294.7733

## bus_geodata
| x | y | coords
0 | 2723527.1835 | 1211400.5603
1 | 2723522.0301 | 1211421.6887
2 | 2723567.9847 | 1211320.6183
3 | 2723509.1793 | 1211426.3151
4 | 2723478.4558 | 1211272.1495
5 | 2723444.6957 | 1211419.852
6 | 2723465.1092 | 1211294.1535
7 | 2723382.6688 | 1211422.6423
8 | 2723378.5766 | 1211415.7115
9 | 2723388.8624 | 1211432.2699
10 | 2723375.5949 | 1211410.0329
11 | 2723392.0584 | 1211436.9773
12 | 2723372.1498 | 1211403.4719
13 | 2723397.4398 | 1211432.3974
14 | 2723398.2613 | 1211443.1736
15 | 2723345.0282 | 1211348.8657
16 | 2723343.4821 | 1211347.3184
17 | 2723347.6647 | 1211351.5043
18 | 2723334.3407 | 1211337.5825
19 | 2723351.8676 | 1211355.7107
20 | 2723333.0713 | 1211336.1057
21 | 2723364.8079 | 1211368.6613
22 | 2723364.8235 | 1211349.299
23 | 2723364.8319 | 1211338.85
24 | 2723367.3225 | 1211376.7649
25 | 2723375.543 | 1211346.2704
26 | 2723367.5514 | 1211377.5026
27 | 2723390.233 | 1211372.768
28 | 2723403.1006 | 1211448.0078
29 | 2723397.7565 | 1211432.1278
30 | 2723428.2903 | 1211416.4763
31 | 2723418.9729 | 1211417.23
32 | 2723417.2751 | 1211393.4989
33 | 2723412.5858 | 1211420.3617
34 | 2723368.625 | 1211384.3772
35 | 2723404.4309 | 1211426.4474
36 | 2723419.3347 | 1211446.2248
37 | 2723403.2842 | 1211424.9225
38 | 2723411.2828 | 1211421.0006
39 | 2723330.7795 | 1211330.0544
40 | 2723453.0378 | 1211294.7733
41 | 2723452.2518 | 1211294.7751
42 | 2723364.8319 | 1211338.85

## line_std_types
| c_nf_per_km | r_ohm_per_km | x_ohm_per_km | max_i_ka | type | q_mm2 | alpha | voltage_rating
NAYY 4x50 SE | 210 | 0.642 | 0.083 | 0.142 | cs | 50 | 0.00403 | LV
NAYY 4x120 SE | 264 | 0.225 | 0.08 | 0.242 | cs | 120 | 0.00403 | LV
NAYY 4x150 SE | 261 | 0.208 | 0.08 | 0.27 | cs | 150 | 0.00403 | LV
NA2XS2Y 1x95 RM/25 12/20 kV | 216 | 0.313 | 0.132 | 0.252 | cs | 95 | 0.00403 | MV
NA2XS2Y 1x185 RM/25 12/20 kV | 273 | 0.161 | 0.117 | 0.362 | cs | 185 | 0.00403 | MV
NA2XS2Y 1x240 RM/25 12/20 kV | 304 | 0.122 | 0.112 | 0.421 | cs | 240 | 0.00403 | MV
NA2XS2Y 1x95 RM/25 6/10 kV | 315 | 0.313 | 0.123 | 0.249 | cs | 95 | 0.00403 | MV
NA2XS2Y 1x185 RM/25 6/10 kV | 406 | 0.161 | 0.11 | 0.358 | cs | 185 | 0.00403 | MV
NA2XS2Y 1x240 RM/25 6/10 kV | 456 | 0.122 | 0.105 | 0.416 | cs | 240 | 0.00403 | MV
NA2XS2Y 1x150 RM/25 12/20 kV | 250 | 0.206 | 0.116 | 0.319 | cs | 150 | 0.00403 | MV
NA2XS2Y 1x120 RM/25 12/20 kV | 230 | 0.253 | 0.119 | 0.283 | cs | 120 | 0.00403 | MV
NA2XS2Y 1x70 RM/25 12/20 kV | 190 | 0.443 | 0.132 | 0.22 | cs | 70 | 0.00403 | MV
NA2XS2Y 1x150 RM/25 6/10 kV | 360 | 0.206 | 0.11 | 0.315 | cs | 150 | 0.00403 | MV
NA2XS2Y 1x120 RM/25 6/10 kV | 340 | 0.253 | 0.113 | 0.28 | cs | 120 | 0.00403 | MV
NA2XS2Y 1x70 RM/25 6/10 kV | 280 | 0.443 | 0.123 | 0.217 | cs | 70 | 0.00403 | MV
N2XS(FL)2Y 1x120 RM/35 64/110 kV | 112 | 0.153 | 0.166 | 0.366 | cs | 120 | 0.00393 | HV
N2XS(FL)2Y 1x185 RM/35 64/110 kV | 125 | 0.099 | 0.156 | 0.457 | cs | 185 | 0.00393 | HV
N2XS(FL)2Y 1x240 RM/35 64/110 kV | 135 | 0.075 | 0.149 | 0.526 | cs | 240 | 0.00393 | HV
N2XS(FL)2Y 1x300 RM/35 64/110 kV | 144 | 0.06 | 0.144 | 0.588 | cs | 300 | 0.00393 | HV
15-AL1/3-ST1A 0.4 | 11 | 1.8769 | 0.35 | 0.105 | ol | 16 | 0.00403 | LV
24-AL1/4-ST1A 0.4 | 11.25 | 1.2012 | 0.335 | 0.14 | ol | 24 | 0.00403 | LV
48-AL1/8-ST1A 0.4 | 12.2 | 0.5939 | 0.3 | 0.21 | ol | 48 | 0.00403 | LV
94-AL1/15-ST1A 0.4 | 13.2 | 0.306 | 0.29 | 0.35 | ol | 94 | 0.00403 | LV
34-AL1/6-ST1A 10.0 | 9.7 | 0.8342 | 0.36 | 0.17 | ol | 34 | 0.00403 | MV
48-AL1/8-ST1A 10.0 | 10.1 | 0.5939 | 0.35 | 0.21 | ol | 48 | 0.00403 | MV
70-AL1/11-ST1A 10.0 | 10.4 | 0.4132 | 0.339 | 0.29 | ol | 70 | 0.00403 | MV
94-AL1/15-ST1A 10.0 | 10.75 | 0.306 | 0.33 | 0.35 | ol | 94 | 0.00403 | MV
122-AL1/20-ST1A 10.0 | 11.1 | 0.2376 | 0.323 | 0.41 | ol | 122 | 0.00403 | MV
149-AL1/24-ST1A 10.0 | 11.25 | 0.194 | 0.315 | 0.47 | ol | 149 | 0.00403 | MV
34-AL1/6-ST1A 20.0 | 9.15 | 0.8342 | 0.382 | 0.17 | ol | 34 | 0.00403 | MV
48-AL1/8-ST1A 20.0 | 9.5 | 0.5939 | 0.372 | 0.21 | ol | 48 | 0.00403 | MV
70-AL1/11-ST1A 20.0 | 9.7 | 0.4132 | 0.36 | 0.29 | ol | 70 | 0.00403 | MV
94-AL1/15-ST1A 20.0 | 10 | 0.306 | 0.35 | 0.35 | ol | 94 | 0.00403 | MV
122-AL1/20-ST1A 20.0 | 10.3 | 0.2376 | 0.344 | 0.41 | ol | 122 | 0.00403 | MV
149-AL1/24-ST1A 20.0 | 10.5 | 0.194 | 0.337 | 0.47 | ol | 149 | 0.00403 | MV
184-AL1/30-ST1A 20.0 | 10.75 | 0.1571 | 0.33 | 0.535 | ol | 184 | 0.00403 | MV
243-AL1/39-ST1A 20.0 | 11 | 0.1188 | 0.32 | 0.645 | ol | 243 | 0.00403 | MV
48-AL1/8-ST1A 110.0 | 8 | 0.5939 | 0.46 | 0.21 | ol | 48 | 0.00403 | HV
70-AL1/11-ST1A 110.0 | 8.4 | 0.4132 | 0.45 | 0.29 | ol | 70 | 0.00403 | HV
94-AL1/15-ST1A 110.0 | 8.65 | 0.306 | 0.44 | 0.35 | ol | 94 | 0.00403 | HV
122-AL1/20-ST1A 110.0 | 8.5 | 0.2376 | 0.43 | 0.41 | ol | 122 | 0.00403 | HV
149-AL1/24-ST1A 110.0 | 8.75 | 0.194 | 0.41 | 0.47 | ol | 149 | 0.00403 | HV
184-AL1/30-ST1A 110.0 | 8.8 | 0.1571 | 0.4 | 0.535 | ol | 184 | 0.00403 | HV
243-AL1/39-ST1A 110.0 | 9 | 0.1188 | 0.39 | 0.645 | ol | 243 | 0.00403 | HV
305-AL1/39-ST1A 110.0 | 9.2 | 0.0949 | 0.38 | 0.74 | ol | 305 | 0.00403 | HV
490-AL1/64-ST1A 110.0 | 9.75 | 0.059 | 0.37 | 0.96 | ol | 490 | 0.00403 | HV
679-AL1/86-ST1A 110.0 | 9.95 | 0.042 | 0.36 | 1.15 | ol | 679 | 0.00403 | HV
490-AL1/64-ST1A 220.0 | 10 | 0.059 | 0.285 | 0.96 | ol | 490 | 0.00403 | HV
679-AL1/86-ST1A 220.0 | 11.7 | 0.042 | 0.275 | 1.15 | ol | 679 | 0.00403 | HV
490-AL1/64-ST1A 380.0 | 11 | 0.059 | 0.253 | 0.96 | ol | 490 | 0.00403 | HV
679-AL1/86-ST1A 380.0 | 14.6 | 0.042 | 0.25 | 1.15 | ol | 679 | 0.00403 | HV

## trafo_std_types
| i0_percent | pfe_kw | vkr_percent | sn_mva | vn_lv_kv | vn_hv_kv | vk_percent | shift_degree | vector_group | tap_side | tap_neutral | tap_min | tap_max | tap_step_degree | tap_step_percent | tap_phase_shifter
160 MVA 380/110 kV | 0.06 | 60 | 0.25 | 160 | 110 | 380 | 12.2 | 0 | Yy0 | hv | 0 | -9 | 9 | 0 | 1.5 | FALSE
100 MVA 220/110 kV | 0.06 | 55 | 0.26 | 100 | 110 | 220 | 12 | 0 | Yy0 | hv | 0 | -9 | 9 | 0 | 1.5 | FALSE
63 MVA 110/20 kV | 0.04 | 22 | 0.32 | 63 | 20 | 110 | 18 | 150 | YNd5 | hv | 0 | -9 | 9 | 0 | 1.5 | FALSE
40 MVA 110/20 kV | 0.05 | 18 | 0.34 | 40 | 20 | 110 | 16.2 | 150 | YNd5 | hv | 0 | -9 | 9 | 0 | 1.5 | FALSE
25 MVA 110/20 kV | 0.07 | 14 | 0.41 | 25 | 20 | 110 | 12 | 150 | YNd5 | hv | 0 | -9 | 9 | 0 | 1.5 | FALSE
63 MVA 110/10 kV | 0.04 | 22 | 0.32 | 63 | 10 | 110 | 18 | 150 | YNd5 | hv | 0 | -9 | 9 | 0 | 1.5 | FALSE
40 MVA 110/10 kV | 0.05 | 18 | 0.34 | 40 | 10 | 110 | 16.2 | 150 | YNd5 | hv | 0 | -9 | 9 | 0 | 1.5 | FALSE
25 MVA 110/10 kV | 0.07 | 14 | 0.41 | 25 | 10 | 110 | 12 | 150 | YNd5 | hv | 0 | -9 | 9 | 0 | 1.5 | FALSE
0.25 MVA 20/0.4 kV | 0.32 | 0.8 | 1.44 | 0.25 | 0.4 | 20 | 6 | 150 | Yzn5 | hv | 0 | -2 | 2 | 0 | 2.5 | FALSE
0.4 MVA 20/0.4 kV | 0.3375 | 1.35 | 1.425 | 0.4 | 0.4 | 20 | 6 | 150 | Dyn5 | hv | 0 | -2 | 2 | 0 | 2.5 | FALSE
0.63 MVA 20/0.4 kV | 0.2619 | 1.65 | 1.206 | 0.63 | 0.4 | 20 | 6 | 150 | Dyn5 | hv | 0 | -2 | 2 | 0 | 2.5 | FALSE
0.25 MVA 10/0.4 kV | 0.24 | 0.6 | 1.2 | 0.25 | 0.4 | 10 | 4 | 150 | Dyn5 | hv | 0 | -2 | 2 | 0 | 2.5 | FALSE
0.4 MVA 10/0.4 kV | 0.2375 | 0.95 | 1.325 | 0.4 | 0.4 | 10 | 4 | 150 | Dyn5 | hv | 0 | -2 | 2 | 0 | 2.5 | FALSE
0.63 MVA 10/0.4 kV | 0.1873 | 1.18 | 1.0794 | 0.63 | 0.4 | 10 | 4 | 150 | Dyn5 | hv | 0 | -2 | 2 | 0 | 2.5 | FALSE

## trafo3w_std_types
| sn_hv_mva | sn_mv_mva | sn_lv_mva | vn_hv_kv | vn_mv_kv | vn_lv_kv | vk_hv_percent | vk_mv_percent | vk_lv_percent | vkr_hv_percent | vkr_mv_percent | vkr_lv_percent | pfe_kw | i0_percent | shift_mv_degree | shift_lv_degree | vector_group | tap_side | tap_neutral | tap_min | tap_max | tap_step_percent
63/25/38 MVA 110/20/10 kV | 63 | 25 | 38 | 110 | 20 | 10 | 10.4 | 10.4 | 10.4 | 0.28 | 0.32 | 0.35 | 35 | 0.89 | 0 | 0 | YN0yn0yn0 | hv | 0 | -10 | 10 | 1.2
63/25/38 MVA 110/10/10 kV | 63 | 25 | 38 | 110 | 10 | 10 | 10.4 | 10.4 | 10.4 | 0.28 | 0.32 | 0.35 | 35 | 0.89 | 0 | 0 | YN0yn0yn0 | hv | 0 | -10 | 10 | 1.2

## fuse_std_types
| fuse_type | i_rated_a | t_avg | t_min | t_total | x_avg | x_min | x_total
HV 100A | HV 100A | 100 | 0 | [10.0, 3.64, 0.854, 0.281, 0.1, 0.0531, 0.022, 0.01] | [10.0, 4.267, 1.21, 0.403, 0.1, 0.058, 0.022, 0.01] | 0 | [300.0, 350.0, 450.0, 550.0, 700.0, 850.0, 1200.0, 1752.0] | [600.0, 700.0, 900.0, 1150.0, 1665.0, 2000.0, 3000.0, 4313.0]
HV 10A | HV 10A | 10 | 0 | [10.0, 1675.0, 0.344, 0.156, 0.1, 0.0417, 0.0171, 0.01] | [10.0, 1.3, 0.3, 0.155, 0.1, 0.0555, 0.023, 0.01] | 0 | [30.0, 32.0, 35.0, 37.0, 39.0, 50.0, 70.0, 88.0] | [60.0, 70.0, 80.0, 87.0, 94.0, 110.0, 150.0, 216.0]
HV 125A | HV 125A | 125 | 0 | [10.0, 1.82, 0.344, 0.1, 0.0467, 0.0269, 0.01] | [10.0, 2.478, 0.426, 0.1, 0.0427, 0.0211, 0.01] | 0 | [375.0, 500.0, 700.0, 925.0, 1200.0, 1500.0, 2341.0] | [750.0, 1000.0, 1500.0, 2200.0, 3000.0, 4000.0, 5765.0]
HV 160A | HV 160A | 160 | 0 | [10.0, 4.15, 1.03, 0.198, 0.1, 0.051, 0.0172, 0.01] | [10.0, 2.3, 0.734, 0.274, 0.1, 0.046, 0.0177, 0.01] | 0 | [480.0, 550.0, 700.0, 1000.0, 1260.0, 1600.0, 2500.0, 3227.0] | [960.0, 1300.0, 1700.0, 2200.0, 2996.0, 4000.0, 6000.0, 7946.0]
HV 16A | HV 16A | 16 | 0 | [10.0, 0.352, 0.164, 0.1, 0.0649, 0.0342, 0.01] | [10.0, 2.34, 0.722, 0.181, 0.1, 0.055, 0.0296, 0.01] | 0 | [48.0, 60.0, 65.0, 71.0, 80.0, 100.0, 162.0] | [96.0, 110.0, 125.0, 150.0, 168.0, 200.0, 250.0, 398.0]
HV 200A | HV 200A | 200 | 0 | [10.0, 4.267, 1.21, 0.403, 0.1, 0.058, 0.022, 0.01] | [10.0, 3.73, 1.654, 0.328, 0.1, 0.0531, 0.019, 0.01] | 0 | [600.0, 700.0, 900.0, 1150.0, 1665.0, 2000.0, 3000.0, 4313.0] | [1200.0, 1500.0, 1800.0, 2700.0, 3960.0, 5000.0, 7500.0, 10620.0]
HV 20A | HV 20A | 20 | 0 | [10.0, 1.3, 0.3, 0.155, 0.1, 0.0555, 0.023, 0.01] | [10.0, 1.3, 0.161, 0.1, 0.0611, 0.0399, 0.0141, 0.01] | 0 | [60.0, 70.0, 80.0, 87.0, 94.0, 110.0, 150.0, 216.0] | [120.0, 150.0, 200.0, 223.0, 260.0, 300.0, 450.0, 532.0]
HV 25A | HV 25A | 25 | 0 | [10.0, 2.512, 0.833, 0.299, 0.1, 0.0372, 0.0223, 0.01] | [10.0, 3.125, 0.597, 0.198, 0.1, 0.0378, 0.022, 0.01] | 0 | [75.0, 82.0, 90.0, 100.0, 124.0, 170.0, 200.0, 289.0] | [150.0, 170.0, 210.0, 250.0, 294.0, 400.0, 500.0, 711.0]
HV 31.5A | HV 31.5A | 31.5 | 0 | [10.0, 2.34, 0.722, 0.181, 0.1, 0.055, 0.0296, 0.01] | [10.0, 2.84, 0.368, 0.164, 0.1, 0.0621, 0.0378, 0.0195, 0.01] | 0 | [95.0, 110.0, 125.0, 150.0, 165.0, 200.0, 250.0, 390.0] | [189.0, 220.0, 300.0, 350.0, 393.0, 450.0, 530.0, 700.0, 960.0]
HV 40A | HV 40A | 40 | 0 | [10.0, 1.3, 0.161, 0.1, 0.0611, 0.0399, 0.0141, 0.01] | [10.0, 2.05, 0.369, 0.198, 0.1, 0.051, 0.0298, 0.01] | 0 | [120.0, 150.0, 200.0, 223.0, 260.0, 300.0, 450.0, 532.0] | [240.0, 300.0, 400.0, 450.0, 530.0, 650.0, 800.0, 1311.0]
HV 50A | HV 50A | 50 | 0 | [10.0, 3.215, 0.597, 0.198, 0.1, 0.0378, 0.022, 0.01] | [10.0, 3.64, 0.854, 0.281, 0.1, 0.0531, 0.022, 0.01] | 0 | [150.0, 170.0, 210.0, 250.0, 294.0, 400.0, 500.0, 711.0] | [300.0, 350.0, 450.0, 550.0, 700.0, 850.0, 1200.0, 1752.0]
HV 6.3A | HV 6.3A | 6.3 | 0 | [10.0, 1.39, 0.344, 0.168, 0.1, 0.056, 0.0263, 0.01] | [10.0, 1.711, 0.516, 0.198, 0.1, 0.0634, 0.0303, 0.01] | 0 | [19.0, 19.5, 20.4, 20.8, 22.0, 25.0, 32.0, 48.0] | [38.0, 40.0, 43.0, 48.0, 53.0, 60.0, 75.0, 118.0]
HV 63A | HV 63A | 63 | 0 | [10.0, 2.84, 0.368, 0.164, 0.1, 0.0621, 0.0378, 0.0195, 0.01] | [10.0, 1.82, 0.344, 0.1, 0.0467, 0.0269, 0.01] | 0 | [189.0, 220.0, 300.0, 350.0, 393.0, 450.0, 530.0, 700.0, 961.0] | [378.0, 500.0, 700.0, 934.0, 1200.0, 1500.0, 2366.0]
HV 80A | HV 80A | 80 | 0 | [10.0, 2.05, 0.369, 0.198, 0.1, 0.051, 0.0298, 0.01] | [10.0, 4.15, 1.03, 0.198, 0.1, 0.051, 0.0172, 0.01] | 0 | [240.0, 300.0, 400.0, 450.0, 530.0, 650.0, 800.0, 1311.0] | [480.0, 550.0, 700.0, 1000.0, 1260.0, 1600.0, 2500.0, 3227.0]
Siemens NH-1-100 | Siemens NH-1-100 | 100 | [5400.0, 2000.0, 400.0, 20.0, 1.0, 0.2, 0.012, 0.004] | 0 | 0 | [150.0, 190.0, 250.0, 430.0, 900.0, 1250.0, 2700.0, 3600.0] | 0 | 0
Siemens NH-1-125 | Siemens NH-1-125 | 125 | [4800.0, 120.0, 7.0, 0.1, 0.004] | 0 | 0 | [180.0, 400.0, 740.0, 2000.0, 4250.0] | 0 | 0
Siemens NH-1-16 | Siemens NH-1-16 | 16 | [4000.0, 400.0, 2.0, 0.1, 0.04, 0.01] | 0 | 0 | [26.0, 35.0, 75.0, 150.0, 200.0, 300.0] | 0 | 0
Siemens NH-1-160 | Siemens NH-1-160 | 160 | [4800.0, 120.0, 7.0, 0.1, 0.004] | 0 | 0 | [210.0, 500.0, 900.0, 2300.0, 5000.0] | 0 | 0
Siemens NH-1-25 | Siemens NH-1-25 | 25 | [4000.0, 1000.0, 10.0, 0.2, 0.02, 0.01] | 0 | 0 | [40.0, 50.0, 100.0, 210.0, 400.0, 500.0] | 0 | 0
Siemens NH-1-50 | Siemens NH-1-50 | 50 | [4000.0, 40.0, 4.0, 1.0, 0.02, 0.01] | 0 | 0 | [86.0, 200.0, 300.0, 400.0, 1000.0, 1280.0] | 0 | 0
Siemens NH-1-63 | Siemens NH-1-63 | 63 | [4000.0, 100.0, 10.0, 2.0, 0.04, 0.01] | 0 | 0 | [100.0, 200.0, 300.0, 400.0, 1000.0, 1500.0] | 0 | 0
Siemens NH-1-80 | Siemens NH-1-80 | 80 | [4800.0, 120.0, 7.0, 0.1, 0.01] | 0 | 0 | [150.58, 250.0, 450.0, 1150.0, 2470.0] | 0 | 0
Siemens NH-2-1000 | Siemens NH-2-1000 | 1000 | [4800.0, 120.0, 7.0, 0.1, 0.004] | 0 | 0 | [1900.0, 3500.0, 8400.0, 24000.0, 52000.0] | 0 | 0
Siemens NH-2-200 | Siemens NH-2-200 | 200 | [4800.0, 120.0, 7.0, 0.1, 0.004] | 0 | 0 | [280.0, 650.0, 1200.0, 3000.0, 7000.0] | 0 | 0
Siemens NH-2-224 | Siemens NH-2-224 | 224 | [4800.0, 120.0, 7.0, 0.2, 0.04, 0.004] | 0 | 0 | [400.0, 750.0, 1453.0, 3025.0, 4315.0, 7600.0] | 0 | 0
Siemens NH-2-250 | Siemens NH-2-250 | 250 | [4800.0, 120.0, 7.0, 0.1, 0.004] | 0 | 0 | [450.0, 800.0, 1650.0, 4000.0, 8500.0] | 0 | 0
Siemens NH-2-315 | Siemens NH-2-315 | 315 | [4800.0, 120.0, 7.0, 0.1, 0.004] | 0 | 0 | [550.0, 920.0, 1900.0, 5000.0, 11000.0] | 0 | 0
Siemens NH-2-355 | Siemens NH-2-355 | 355 | [4800.0, 120.0, 6.0, 0.1, 0.004] | 0 | 0 | [650.0, 1116.27, 2350.0, 5840.0, 12790.0] | 0 | 0
Siemens NH-2-400 | Siemens NH-2-400 | 400 | [4800.0, 120.0, 7.0, 0.1, 0.004] | 0 | 0 | [720.0, 1350.0, 2800.0, 6500.0, 15000.0] | 0 | 0
Siemens NH-2-425 | Siemens NH-2-425 | 425 | [4800.0, 120.0, 7.0, 0.1, 0.004] | 0 | 0 | [850.0, 1500.0, 3050.0, 7500.0, 16500.0] | 0 | 0
Siemens NH-2-630 | Siemens NH-2-630 | 630 | [4800.0, 120.0, 7.0, 0.1, 0.004] | 0 | 0 | [1200.0, 2000.0, 4800.0, 12000.0, 26000.0] | 0 | 0

## res_bus
| vm_pu | va_degree | p_mw | q_mvar
0 | 0.97948 | -0.39485 | 0.0047936 | 0.0012014
1 | 0.98026 | -0.37967 | 0 | 0
2 | 0.97676 | -0.44802 | 0 | 0
3 | 0.98073 | -0.37045 | 0 | 0
4 | 0.97366 | -0.50882 | 0 | 0
5 | 0.98306 | -0.32531 | 0.010709 | 0.0026838
6 | 0.97283 | -0.52531 | 0.002031 | 0.00050903
7 | 0.98841 | -0.22182 | 0.010105 | 0.0025326
8 | 0.98937 | -0.20325 | 0.0065627 | 0.0016448
9 | 0.98714 | -0.24621 | 0.01716 | 0.0043006
10 | 0.99017 | -0.18774 | 0.0081437 | 0.002041
11 | 0.98661 | -0.25661 | 0 | 0
12 | 0.99067 | -0.17826 | 0.0075323 | 0.0018878
13 | 0.98602 | -0.26793 | 0.0064033 | 0.0016048
14 | 0.98651 | -0.25859 | 0.0065365 | 0.0016382
15 | 0.99249 | -0.14337 | 0.0061666 | 0.0015455
16 | 0.99245 | -0.14407 | 0.0053674 | 0.0013452
17 | 0.99257 | -0.14177 | 0.0025811 | 0.00064689
18 | 0.9923 | -0.14709 | 0.0050745 | 0.0012718
19 | 0.99272 | -0.13894 | 0.0033277 | 0.000834
20 | 0.99228 | -0.14736 | 0.0041075 | 0.0010294
21 | 0.99322 | -0.12916 | 0 | 0
22 | 0.99494 | -0.096343 | 0.0035525 | 0.00089035
23 | 0.99588 | -0.078352 | 0 | 0
24 | 0.99259 | -0.14132 | 0.0051711 | 0.001296
25 | 0.99714 | -0.054233 | 0.0090461 | 0.0022672
26 | 0.99253 | -0.14239 | 0 | 0
27 | 1 | 0 | -0.20912 | -0.053028
28 | 0.98647 | -0.25934 | 0.0061217 | 0.0015342
29 | 0.98599 | -0.26855 | 0.0075112 | 0.0018825
30 | 0.98381 | -0.31081 | 0.003786 | 0.00094887
31 | 0.98427 | -0.30192 | 0 | 0
32 | 0.9842 | -0.30313 | 0.0028069 | 0.00070347
33 | 0.98463 | -0.29493 | 0.0069837 | 0.0017503
34 | 0.99203 | -0.15205 | 0.0052374 | 0.0013126
35 | 0.98538 | -0.28042 | 0 | 0
36 | 0.98517 | -0.28447 | 0.0091053 | 0.002282
37 | 0.98526 | -0.28269 | 0 | 0
38 | 0.98471 | -0.29332 | 0.0048028 | 0.0012037
39 | 0.99226 | -0.14777 | 0.0035803 | 0.00089731
40 | 0.97248 | -0.53211 | 0.0060902 | 0.0015264
41 | 0.97247 | -0.53246 | 0.024396 | 0.0061142
42 | 0.99998 | 149.9956 | 0 | 0

## res_line
| p_from_mw | q_from_mvar | p_to_mw | q_to_mvar | pl_mw | ql_mvar | i_from_ka | i_to_ka | i_ka | vm_from_pu | va_from_degree | vm_to_pu | va_to_degree | loading_percent
0 | -0.037525 | -0.009485 | 0.037552 | 0.0095022 | 2.7322e-05 | 1.7204e-05 | 0.057036 | 0.057036 | 0.057036 | 0.97948 | -0.39485 | 0.98026 | -0.37967 | 15.6693
1 | 0.032731 | 0.0082836 | -0.032648 | -0.0082314 | 8.3317e-05 | 5.2197e-05 | 0.049754 | 0.049754 | 0.049754 | 0.97948 | -0.39485 | 0.97676 | -0.44802 | 13.6688
2 | -0.037552 | -0.0095022 | 0.037569 | 0.0095127 | 1.662e-05 | 1.0465e-05 | 0.057036 | 0.057036 | 0.057036 | 0.98026 | -0.37967 | 0.98073 | -0.37045 | 15.6693
3 | 0.032648 | 0.0082314 | -0.032553 | -0.0081721 | 9.4691e-05 | 5.9329e-05 | 0.049754 | 0.049755 | 0.049755 | 0.97676 | -0.44802 | 0.97366 | -0.50882 | 13.6689
4 | -0.037569 | -0.0095127 | 0.03765 | 0.0095641 | 8.1624e-05 | 5.1393e-05 | 0.057036 | 0.057036 | 0.057036 | 0.98073 | -0.37045 | 0.98306 | -0.32531 | 15.6693
5 | 0.032553 | 0.0081721 | -0.032528 | -0.008156 | 2.5582e-05 | 1.603e-05 | 0.049755 | 0.049755 | 0.049755 | 0.97366 | -0.50882 | 0.97283 | -0.52531 | 13.6689
6 | -0.048359 | -0.012248 | 0.048393 | 0.012269 | 3.3696e-05 | 2.1353e-05 | 0.073245 | 0.073245 | 0.073245 | 0.98306 | -0.32531 | 0.98381 | -0.31081 | 20.1222
7 | 0.030497 | 0.007647 | -0.030487 | -0.0076408 | 9.8844e-06 | 6.1757e-06 | 0.046648 | 0.046648 | 0.046648 | 0.97283 | -0.52531 | 0.97248 | -0.53211 | 12.8155
8 | -0.13009 | -0.03289 | 0.13021 | 0.032964 | 0.00011596 | 7.411e-05 | 0.19595 | 0.19595 | 0.19595 | 0.98841 | -0.22182 | 0.98937 | -0.20325 | 53.8326
9 | 0.11999 | 0.030357 | -0.11985 | -0.030268 | 0.00014026 | 8.9619e-05 | 0.18074 | 0.18074 | 0.18074 | 0.98841 | -0.22182 | 0.98714 | -0.24621 | 49.6531
10 | -0.13677 | -0.034609 | 0.13687 | 0.034674 | 0.00010189 | 6.5127e-05 | 0.20582 | 0.20582 | 0.20582 | 0.98937 | -0.20325 | 0.99017 | -0.18774 | 56.5442
11 | 0.10269 | 0.025967 | -0.10263 | -0.025934 | 5.1177e-05 | 3.2681e-05 | 0.15487 | 0.15487 | 0.15487 | 0.98714 | -0.24621 | 0.98661 | -0.25661 | 42.547
12 | -0.14502 | -0.036715 | 0.14508 | 0.036757 | 6.6068e-05 | 4.2093e-05 | 0.21806 | 0.21806 | 0.21806 | 0.99017 | -0.18774 | 0.99067 | -0.17826 | 29.9532
13 | 0.089975 | 0.022761 | -0.089926 | -0.02273 | 4.8853e-05 | 3.1175e-05 | 0.13578 | 0.13578 | 0.13578 | 0.98661 | -0.25661 | 0.98602 | -0.26793 | 37.3015
14 | 0.01266 | 0.0031732 | -0.012658 | -0.0031725 | 1.1986e-06 | 6.5517e-07 | 0.019094 | 0.019094 | 0.019094 | 0.98661 | -0.25661 | 0.98651 | -0.25859 | 5.2455
15 | -0.15261 | -0.038645 | 0.15281 | 0.038767 | 0.00019235 | 0.0001226 | 0.22937 | 0.22937 | 0.22937 | 0.99067 | -0.17826 | 0.99203 | -0.15205 | 31.5073
16 | 0.083523 | 0.021125 | -0.083521 | -0.021124 | 2.4806e-06 | 1.5823e-06 | 0.12611 | 0.12611 | 0.12611 | 0.98602 | -0.26793 | 0.98599 | -0.26855 | 34.6468
17 | 0.0061219 | 0.0015343 | -0.0061217 | -0.0015342 | 2.1872e-07 | 5.2654e-08 | 0.0092342 | 0.0092342 | 0.0092342 | 0.98651 | -0.25859 | 0.98647 | -0.25934 | 2.5369
18 | 0.018132 | 0.0045451 | -0.018132 | -0.0045448 | 6.0623e-07 | 3.5972e-07 | 0.027186 | 0.027186 | 0.027186 | 0.99249 | -0.14337 | 0.99245 | -0.14407 | 7.4686
19 | -0.024299 | -0.0060906 | 0.024301 | 0.0060918 | 1.8565e-06 | 1.14e-06 | 0.036431 | 0.036431 | 0.036431 | 0.99249 | -0.14337 | 0.99257 | -0.14177 | 10.0086
20 | 0.012764 | 0.0031995 | -0.012763 | -0.0031985 | 1.8356e-06 | 1.0021e-06 | 0.019138 | 0.019138 | 0.019138 | 0.99245 | -0.14407 | 0.9923 | -0.14709 | 5.2578
21 | -0.026882 | -0.0067386 | 0.026886 | 0.0067409 | 3.6216e-06 | 2.241e-06 | 0.040301 | 0.040301 | 0.040301 | 0.99257 | -0.14177 | 0.99272 | -0.13894 | 11.0716
22 | 0.007688 | 0.0019267 | -0.0076879 | -0.0019267 | 9.7062e-08 | 3.6963e-08 | 0.011529 | 0.011529 | 0.011529 | 0.9923 | -0.14709 | 0.99228 | -0.14736 | 3.1672
23 | -0.030213 | -0.0075749 | 0.030227 | 0.0075837 | 1.4081e-05 | 8.7752e-06 | 0.045289 | 0.045289 | 0.045289 | 0.99272 | -0.13894 | 0.99322 | -0.12916 | 12.442
24 | 0.0035804 | 0.00089727 | -0.0035803 | -0.00089731 | 7.051e-08 | -3.9127e-08 | 0.0053691 | 0.0053691 | 0.0053691 | 0.99228 | -0.14736 | 0.99226 | -0.14777 | 1.475
25 | 0.16339 | 0.041489 | -0.1633 | -0.041428 | 9.5478e-05 | 6.0887e-05 | 0.24498 | 0.24498 | 0.24498 | 0.99322 | -0.12916 | 0.99259 | -0.14132 | 33.6512
26 | -0.19362 | -0.049072 | 0.19393 | 0.049268 | 0.00030589 | 0.00019526 | 0.29027 | 0.29027 | 0.29027 | 0.99322 | -0.12916 | 0.99494 | -0.096343 | 39.8721
27 | -0.19748 | -0.050158 | 0.19765 | 0.050267 | 0.00017117 | 0.00010928 | 0.29558 | 0.29558 | 0.29558 | 0.99494 | -0.096343 | 0.99588 | -0.078352 | 40.6019
28 | -0.19765 | -0.050267 | 0.19788 | 0.050414 | 0.00022997 | 0.00014682 | 0.29558 | 0.29558 | 0.29558 | 0.99588 | -0.078352 | 0.99714 | -0.054233 | 40.6019
29 | 0.15813 | 0.040132 | -0.15812 | -0.040127 | 8.1505e-06 | 5.1963e-06 | 0.23723 | 0.23723 | 0.23723 | 0.99259 | -0.14132 | 0.99253 | -0.14239 | 32.5863
30 | -0.20693 | -0.052681 | 0.20747 | 0.053028 | 0.00054268 | 0.00034653 | 0.30908 | 0.30908 | 0.30908 | 0.99714 | -0.054233 | 1 | 0 | 42.4562
31 | 0.15812 | 0.040127 | -0.15804 | -0.04008 | 7.342e-05 | 4.6809e-05 | 0.23723 | 0.23723 | 0.23723 | 0.99253 | -0.14239 | 0.99203 | -0.15205 | 32.5863
32 | 0.076009 | 0.019241 | -0.075966 | -0.019213 | 4.3299e-05 | 2.76e-05 | 0.11478 | 0.11478 | 0.11478 | 0.98599 | -0.26855 | 0.98538 | -0.28042 | 31.5326
33 | -0.052179 | -0.013218 | 0.052201 | 0.013232 | 2.2305e-05 | 1.4154e-05 | 0.078971 | 0.078971 | 0.078971 | 0.98381 | -0.31081 | 0.98427 | -0.30192 | 21.6954
34 | 0.002807 | 0.00070326 | -0.0028069 | -0.00070347 | 1.6224e-07 | -2.015e-07 | 0.0042436 | 0.0042437 | 0.0042437 | 0.98427 | -0.30192 | 0.9842 | -0.30313 | 1.1658
35 | -0.055008 | -0.013936 | 0.055026 | 0.013947 | 1.8472e-05 | 1.1732e-05 | 0.083215 | 0.083215 | 0.083215 | 0.98427 | -0.30192 | 0.98463 | -0.29493 | 22.8612
36 | -0.06201 | -0.015698 | 0.062015 | 0.015701 | 4.7849e-06 | 3.0439e-06 | 0.093769 | 0.093769 | 0.093769 | 0.98463 | -0.29493 | 0.98471 | -0.29332 | 25.7606
37 | 0.009107 | 0.0022828 | -0.0091053 | -0.002282 | 1.7564e-06 | 8.0873e-07 | 0.013753 | 0.013753 | 0.013753 | 0.98538 | -0.28042 | 0.98517 | -0.28447 | 3.7782
38 | 0.066859 | 0.016931 | -0.066852 | -0.016926 | 7.2949e-06 | 4.6445e-06 | 0.10103 | 0.10103 | 0.10103 | 0.98538 | -0.28042 | 0.98526 | -0.28269 | 27.7545
39 | 0.066852 | 0.016926 | -0.066818 | -0.016904 | 3.4095e-05 | 2.1708e-05 | 0.10103 | 0.10103 | 0.10103 | 0.98526 | -0.28269 | 0.98471 | -0.29332 | 27.7545
40 | 0.024397 | 0.0061145 | -0.024396 | -0.0061142 | 4.1071e-07 | 2.5311e-07 | 0.03733 | 0.03733 | 0.03733 | 0.97248 | -0.53211 | 0.97247 | -0.53246 | 10.2554

## res_trafo
| p_hv_mw | q_hv_mvar | p_lv_mw | q_lv_mvar | pl_mw | ql_mvar | i_hv_ka | i_lv_ka | vm_hv_pu | va_hv_degree | vm_lv_pu | va_lv_degree | loading_percent
0 | -1.2729e-15 | -1.3162e-15 | 0.00165 | 1.2699e-07 | 0.00165 | 1.2699e-07 | 5.2857e-17 | 0.0023815 | 0.99998 | 149.9956 | 1 | 0 | 0.2619

## res_ext_grid
| p_mw | q_mvar
0 | 0.21299 | 0.053998

## res_load
| p_mw | q_mvar
0 | 0.0047936 | 0.0012014
1 | 0.010709 | 0.0026838
2 | 0.002031 | 0.00050903
3 | 0.010105 | 0.0025326
4 | 0.0065627 | 0.0016448
5 | 0.01716 | 0.0043006
6 | 0.0081437 | 0.002041
7 | 0.0075323 | 0.0018878
8 | 0.0064033 | 0.0016048
9 | 0.0065365 | 0.0016382
10 | 0.0061666 | 0.0015455
11 | 0.0053674 | 0.0013452
12 | 0.0025811 | 0.00064689
13 | 0.0050745 | 0.0012718
14 | 0.0033277 | 0.000834
15 | 0.0041075 | 0.0010294
16 | 0.0035525 | 0.00089035
17 | 0.0051711 | 0.001296
18 | 0.0090461 | 0.0022672
19 | 0.0038694 | 0.00096975
20 | 0.0061217 | 0.0015342
21 | 0.0075112 | 0.0018825
22 | 0.003786 | 0.00094887
23 | 0.0028069 | 0.00070347
24 | 0.0069837 | 0.0017503
25 | 0.0052374 | 0.0013126
26 | 0.0091053 | 0.002282
27 | 0.0048028 | 0.0012037
28 | 0.0035803 | 0.00089731
29 | 0.0060902 | 0.0015264
30 | 0.024396 | 0.0061142

## dtypes
| element | column | dtype
0 | bus | name | object
1 | bus | vn_kv | float64
2 | bus | type | object
3 | bus | zone | object
4 | bus | in_service | bool
5 | load | name | object
6 | load | bus | uint32
7 | load | p_mw | float64
8 | load | q_mvar | float64
9 | load | const_z_percent | float64
10 | load | const_i_percent | float64
11 | load | sn_mva | float64
12 | load | scaling | float64
13 | load | in_service | bool
14 | load | type | object
15 | ext_grid | name | object
16 | ext_grid | bus | uint32
17 | ext_grid | vm_pu | float64
18 | ext_grid | va_degree | float64
19 | ext_grid | slack_weight | float64
20 | ext_grid | in_service | bool
21 | line | name | object
22 | line | std_type | object
23 | line | from_bus | uint32
24 | line | to_bus | uint32
25 | line | length_km | float64
26 | line | r_ohm_per_km | float64
27 | line | x_ohm_per_km | float64
28 | line | c_nf_per_km | float64
29 | line | g_us_per_km | float64
30 | line | max_i_ka | float64
31 | line | df | float64
32 | line | parallel | uint32
33 | line | type | object
34 | line | in_service | bool
35 | trafo | name | object
36 | trafo | std_type | object
37 | trafo | hv_bus | uint32
38 | trafo | lv_bus | uint32
39 | trafo | sn_mva | float64
40 | trafo | vn_hv_kv | float64
41 | trafo | vn_lv_kv | float64
42 | trafo | vk_percent | float64
43 | trafo | vkr_percent | float64
44 | trafo | pfe_kw | float64
45 | trafo | i0_percent | float64
46 | trafo | shift_degree | float64
47 | trafo | tap_side | object
48 | trafo | tap_neutral | int32
49 | trafo | tap_min | int32
50 | trafo | tap_max | int32
51 | trafo | tap_step_percent | float64
52 | trafo | tap_step_degree | float64
53 | trafo | tap_pos | int32
54 | trafo | tap_phase_shifter | bool
55 | trafo | parallel | uint32
56 | trafo | df | float64
57 | trafo | in_service | bool
58 | line_geodata | coords | object
59 | bus_geodata | x | float64
60 | bus_geodata | y | float64
61 | bus_geodata | coords | object
62 | res_bus | vm_pu | float64
63 | res_bus | va_degree | float64
64 | res_bus | p_mw | float64
65 | res_bus | q_mvar | float64
66 | res_line | p_from_mw | float64
67 | res_line | q_from_mvar | float64
68 | res_line | p_to_mw | float64
69 | res_line | q_to_mvar | float64
70 | res_line | pl_mw | float64
71 | res_line | ql_mvar | float64
72 | res_line | i_from_ka | float64
73 | res_line | i_to_ka | float64
74 | res_line | i_ka | float64
75 | res_line | vm_from_pu | float64
76 | res_line | va_from_degree | float64
77 | res_line | vm_to_pu | float64
78 | res_line | va_to_degree | float64
79 | res_line | loading_percent | float64
80 | res_trafo | p_hv_mw | float64
81 | res_trafo | q_hv_mvar | float64
82 | res_trafo | p_lv_mw | float64
83 | res_trafo | q_lv_mvar | float64
84 | res_trafo | pl_mw | float64
85 | res_trafo | ql_mvar | float64
86 | res_trafo | i_hv_ka | float64
87 | res_trafo | i_lv_ka | float64
88 | res_trafo | vm_hv_pu | float64
89 | res_trafo | va_hv_degree | float64
90 | res_trafo | vm_lv_pu | float64
91 | res_trafo | va_lv_degree | float64
92 | res_trafo | loading_percent | float64
93 | res_ext_grid | p_mw | float64
94 | res_ext_grid | q_mvar | float64
95 | res_load | p_mw | float64
96 | res_load | q_mvar | float64

## parameters
| version | format_version | converged | OPF_converged | name | f_hz | sn_mva
0 | 2.14.6 | 2.14.0 | TRUE | FALSE |  | 50 | 1