## bus
| name | vn_kv | type | zone | in_service
0 | bus_LV_1632-51_0_3_node_0 | 0.4 | n |  | TRUE
1 | bus_LV_1632-51_0_3_node_1 | 0.4 | n |  | TRUE
2 | bus_LV_1632-51_0_3_node_2 | 0.4 | n |  | TRUE
3 | bus_LV_1632-51_0_3_node_3 | 0.4 | n |  | TRUE
4 | bus_LV_1632-51_0_3_node_4 | 0.4 | n |  | TRUE
5 | bus_LV_1632-51_0_3_node_5 | 0.4 | n |  | TRUE
6 | bus_LV_1632-51_0_3_node_6 | 0.4 | n |  | TRUE
7 | bus_LV_1632-51_0_3_node_15 | 0.4 | n |  | TRUE
8 | bus_LV_1632-51_0_3_node_33 | 0.4 | n |  | TRUE
9 | bus_LV_1632-51_0_3_node_16 | 0.4 | n |  | TRUE
10 | bus_LV_1632-51_0_3_node_49 | 0.4 | n |  | TRUE
11 | bus_LV_1632-51_0_3_node_7 | 0.4 | n |  | TRUE
12 | bus_LV_1632-51_0_3_node_8 | 0.4 | n |  | TRUE
13 | bus_LV_1632-51_0_3_node_9 | 0.4 | n |  | TRUE
14 | bus_LV_1632-51_0_3_node_10 | 0.4 | n |  | TRUE
15 | bus_LV_1632-51_0_3_node_11 | 0.4 | n |  | TRUE
16 | bus_LV_1632-51_0_3_node_12 | 0.4 | n |  | TRUE
17 | bus_LV_1632-51_0_3_node_13 | 0.4 | n |  | TRUE
18 | bus_LV_1632-51_0_3_node_14 | 0.4 | n |  | TRUE
19 | bus_LV_1632-51_0_3_node_54 | 0.4 | n |  | TRUE
20 | bus_LV_1632-51_0_3_node_57 | 0.4 | n |  | TRUE
21 | bus_LV_1632-51_0_3_node_55 | 0.4 | n |  | TRUE
22 | bus_LV_1632-51_0_3_node_47 | 0.4 | n |  | TRUE
23 | bus_LV_1632-51_0_3_node_58 | 0.4 | n |  | TRUE
24 | bus_LV_1632-51_0_3_node_56 | 0.4 | n |  | TRUE
25 | bus_LV_1632-51_0_3_node_44 | 0.4 | n |  | TRUE
26 | bus_LV_1632-51_0_3_node_17 | 0.4 | n |  | TRUE
27 | bus_LV_1632-51_0_3_node_18 | 0.4 | n |  | TRUE
28 | bus_LV_1632-51_0_3_node_19 | 0.4 | n |  | TRUE
29 | bus_LV_1632-51_0_3_node_20 | 0.4 | n |  | TRUE
30 | bus_LV_1632-51_0_3_node_21 | 0.4 | n |  | TRUE
31 | bus_LV_1632-51_0_3_node_22 | 0.4 | n |  | TRUE
32 | bus_LV_1632-51_0_3_node_27 | 0.4 | n |  | TRUE
33 | bus_LV_1632-51_0_3_node_24 | 0.4 | n |  | TRUE
34 | bus_LV_1632-51_0_3_node_70 | 0.4 | n |  | TRUE
35 | bus_LV_1632-51_0_3_node_69 | 0.4 | n |  | TRUE
36 | bus_LV_1632-51_0_3_node_28 | 0.4 | n |  | TRUE
37 | bus_LV_1632-51_0_3_node_71 | 0.4 | n |  | TRUE
38 | bus_LV_1632-51_0_3_node_59 | 0.4 | n |  | TRUE
39 | bus_LV_1632-51_0_3_node_37 | 0.4 | n |  | TRUE
40 | bus_LV_1632-51_0_3_node_35 | 0.4 | n |  | TRUE
41 | bus_LV_1632-51_0_3_node_68 | 0.4 | n |  | TRUE
42 | bus_LV_1632-51_0_3_node_38 | 0.4 | n |  | TRUE
43 | bus_LV_1632-51_0_3_node_39 | 0.4 | n |  | TRUE
44 | bus_LV_1632-51_0_3_node_36 | 0.4 | n |  | TRUE
45 | bus_LV_1632-51_0_3_node_63 | 0.4 | n |  | TRUE
46 | bus_LV_1632-51_0_3_node_29 | 0.4 | n |  | TRUE
47 | bus_LV_1632-51_0_3_node_30 | 0.4 | n |  | TRUE
48 | bus_LV_1632-51_0_3_node_31 | 0.4 | n |  | TRUE
49 | bus_LV_1632-51_0_3_node_32 | 0.4 | n |  | TRUE
50 | bus_LV_1632-51_0_3_node_62 | 0.4 | n |  | TRUE
51 | bus_LV_1632-51_0_3_node_64 | 0.4 | n |  | TRUE
52 | bus_LV_1632-51_0_3_node_60 | 0.4 | n |  | TRUE
53 | bus_LV_1632-51_0_3_node_34 | 0.4 | n |  | TRUE
54 | bus_LV_1632-51_0_3_node_43 | 0.4 | n |  | TRUE
55 | bus_LV_1632-51_0_3_node_41 | 0.4 | n |  | TRUE
56 | bus_LV_1632-51_0_3_node_40 | 0.4 | n |  | TRUE
57 | bus_LV_1632-51_0_3_node_42 | 0.4 | n |  | TRUE
58 | bus_LV_1632-51_0_3_node_45 | 0.4 | n |  | TRUE
59 | bus_LV_1632-51_0_3_node_46 | 0.4 | n |  | TRUE
60 | bus_LV_1632-51_0_3_node_48 | 0.4 | n |  | TRUE
61 | bus_LV_1632-51_0_3_node_65 | 0.4 | n |  | TRUE
62 | bus_LV_1632-51_0_3_node_66 | 0.4 | n |  | TRUE
63 | bus_LV_1632-51_0_3_node_53 | 0.4 | n |  | TRUE
64 | bus_LV_1632-51_0_3_node_67 | 0.4 | n |  | TRUE
65 | bus_LV_1632-51_0_3_node_50 | 0.4 | n |  | TRUE
66 | bus_LV_1632-51_0_3_node_51 | 0.4 | n |  | TRUE
67 | bus_LV_1632-51_0_3_node_52 | 0.4 | n |  | TRUE
68 | bus_LV_1632-51_0_3_node_61 | 0.4 | n |  | TRUE
69 | bus_MV_224_0_node_30 | 20 | n |  | TRUE

## load
| name | bus | p_mw | q_mvar | const_z_percent | const_i_percent | sn_mva | scaling | in_service | type
0 | LV_1632-51_0_3_load_0 | 0 | 0.01058 | 0.0026515 | 0 | 0 |  | 1 | TRUE | wye
1 | LV_1632-51_0_3_load_1 | 1 | 0.0082401 | 0.0020652 | 0 | 0 |  | 1 | TRUE | wye
2 | LV_1632-51_0_3_load_2 | 2 | 0.0045256 | 0.0011342 | 0 | 0 |  | 1 | TRUE | wye
3 | LV_1632-51_0_3_load_3 | 3 | 0.0090504 | 0.0022682 | 0 | 0 |  | 1 | TRUE | wye
4 | LV_1632-51_0_3_load_4 | 4 | 0.010042 | 0.0025168 | 0 | 0 |  | 1 | TRUE | wye
5 | LV_1632-51_0_3_load_5 | 5 | 0.010404 | 0.0026075 | 0 | 0 |  | 1 | TRUE | wye
6 | LV_1632-51_0_3_load_6 | 6 | 0.0024583 | 0.00061611 | 0 | 0 |  | 1 | TRUE | wye
7 | LV_1632-51_0_3_load_15 | 7 | 0.01572 | 0.0039398 | 0 | 0 |  | 1 | TRUE | wye
8 | LV_1632-51_0_3_load_33 | 8 | 0.0020732 | 0.0005196 | 0 | 0 |  | 1 | TRUE | wye
9 | LV_1632-51_0_3_load_16 | 9 | 0.012699 | 0.0031827 | 0 | 0 |  | 1 | TRUE | wye
10 | LV_1632-51_0_3_load_49 | 10 | 0.022667 | 0.0056808 | 0 | 0 |  | 1 | TRUE | wye
11 | LV_1632-51_0_3_load_7 | 11 | 0.0042296 | 0.00106 | 0 | 0 |  | 1 | TRUE | wye
12 | LV_1632-51_0_3_load_8 | 12 | 0.004827 | 0.0012098 | 0 | 0 |  | 1 | TRUE | wye
13 | LV_1632-51_0_3_load_9 | 13 | 0.0046258 | 0.0011593 | 0 | 0 |  | 1 | TRUE | wye
14 | LV_1632-51_0_3_load_10 | 14 | 0.0046346 | 0.0011615 | 0 | 0 |  | 1 | TRUE | wye
15 | LV_1632-51_0_3_load_12 | 16 | 0.0061171 | 0.0015331 | 0 | 0 |  | 1 | TRUE | wye
16 | LV_1632-51_0_3_load_14 | 18 | 0.0048016 | 0.0012034 | 0 | 0 |  | 1 | TRUE | wye
17 | LV_1632-51_0_3_load_54 | 19 | 0.0063246 | 0.0015851 | 0 | 0 |  | 1 | TRUE | wye
18 | LV_1632-51_0_3_load_55 | 21 | 0.0041788 | 0.0010473 | 0 | 0 |  | 1 | TRUE | wye
19 | LV_1632-51_0_3_load_47 | 22 | 0.0020354 | 0.00051012 | 0 | 0 |  | 1 | TRUE | wye
20 | LV_1632-51_0_3_load_58 | 23 | 0.010882 | 0.0027274 | 0 | 0 |  | 1 | TRUE | wye
21 | LV_1632-51_0_3_load_56 | 24 | 0.0054092 | 0.0013557 | 0 | 0 |  | 1 | TRUE | wye
22 | LV_1632-51_0_3_load_17 | 26 | 0.0050714 | 0.001271 | 0 | 0 |  | 1 | TRUE | wye
23 | LV_1632-51_0_3_load_18 | 27 | 0.009713 | 0.0024343 | 0 | 0 |  | 1 | TRUE | wye
24 | LV_1632-51_0_3_load_21 | 30 | 0.012782 | 0.0032035 | 0 | 0 |  | 1 | TRUE | wye
25 | LV_1632-51_0_3_load_22 | 31 | 0.0060091 | 0.001506 | 0 | 0 |  | 1 | TRUE | wye
26 | LV_1632-51_0_3_load_70 | 34 | 0.0061954 | 0.0015527 | 0 | 0 |  | 1 | TRUE | wye
27 | LV_1632-51_0_3_load_69 | 35 | 0.0061669 | 0.0015456 | 0 | 0 |  | 1 | TRUE | wye
28 | LV_1632-51_0_3_load_71 | 37 | 0.017159 | 0.0043004 | 0 | 0 |  | 1 | TRUE | wye
29 | LV_1632-51_0_3_load_37 | 39 | 0.0097973 | 0.0024554 | 0 | 0 |  | 1 | TRUE | wye
30 | LV_1632-51_0_3_load_35 | 40 | 0.022645 | 0.0056754 | 0 | 0 |  | 1 | TRUE | wye
31 | LV_1632-51_0_3_load_68 | 41 | 0.0060928 | 0.001527 | 0 | 0 |  | 1 | TRUE | wye
32 | LV_1632-51_0_3_load_36 | 44 | 0.0076804 | 0.0019249 | 0 | 0 |  | 1 | TRUE | wye
33 | LV_1632-51_0_3_load_63 | 45 | 0.0013945 | 0.00034949 | 0 | 0 |  | 1 | TRUE | wye
34 | LV_1632-51_0_3_load_29 | 46 | 0.0030107 | 0.00075455 | 0 | 0 |  | 1 | TRUE | wye
35 | LV_1632-51_0_3_load_30 | 47 | 0.00053888 | 0.00013506 | 0 | 0 |  | 1 | TRUE | wye
36 | LV_1632-51_0_3_load_31 | 48 | 0.00049897 | 0.00012505 | 0 | 0 |  | 1 | TRUE | wye
37 | LV_1632-51_0_3_load_32 | 49 | 0.0022493 | 0.00056373 | 0 | 0 |  | 1 | TRUE | wye
38 | LV_1632-51_0_3_load_64 | 51 | 0.0015123 | 0.00037901 | 0 | 0 |  | 1 | TRUE | wye
39 | LV_1632-51_0_3_load_60 | 52 | 0.0055591 | 0.0013932 | 0 | 0 |  | 1 | TRUE | wye
40 | LV_1632-51_0_3_load_34 | 53 | 0.022646 | 0.0056756 | 0 | 0 |  | 1 | TRUE | wye
41 | LV_1632-51_0_3_load_43 | 54 | 0.0020874 | 0.00052316 | 0 | 0 |  | 1 | TRUE | wye
42 | LV_1632-51_0_3_load_41 | 55 | 0.0079476 | 0.0019918 | 0 | 0 |  | 1 | TRUE | wye
43 | LV_1632-51_0_3_load_40 | 56 | 0.0060834 | 0.0015246 | 0 | 0 |  | 1 | TRUE | wye
44 | LV_1632-51_0_3_load_45 | 58 | 0.0061385 | 0.0015385 | 0 | 0 |  | 1 | TRUE | wye
45 | LV_1632-51_0_3_load_46 | 59 | 0.002476 | 0.00062054 | 0 | 0 |  | 1 | TRUE | wye
46 | LV_1632-51_0_3_load_48 | 60 | 0.0061922 | 0.0015519 | 0 | 0 |  | 1 | TRUE | wye
47 | LV_1632-51_0_3_load_65 | 61 | 0.002006 | 0.00050276 | 0 | 0 |  | 1 | TRUE | wye
48 | LV_1632-51_0_3_load_66 | 62 | 0.0078637 | 0.0019708 | 0 | 0 |  | 1 | TRUE | wye
49 | LV_1632-51_0_3_load_53 | 63 | 0.0019971 | 0.00050051 | 0 | 0 |  | 1 | TRUE | wye
50 | LV_1632-51_0_3_load_67 | 64 | 0.0061257 | 0.0015353 | 0 | 0 |  | 1 | TRUE | wye
51 | LV_1632-51_0_3_load_50 | 65 | 0.0023942 | 0.00060005 | 0 | 0 |  | 1 | TRUE | wye
52 | LV_1632-51_0_3_load_51 | 66 | 0.0020027 | 0.00050193 | 0 | 0 |  | 1 | TRUE | wye
53 | LV_1632-51_0_3_load_52 | 67 | 0.0020035 | 0.00050213 | 0 | 0 |  | 1 | TRUE | wye
54 | LV_1632-51_0_3_load_61 | 68 | 0.00049908 | 0.00012508 | 0 | 0 |  | 1 | TRUE | wye

## ext_grid
| name | bus | vm_pu | va_degree | slack_weight | in_service
0 |  | 0 | 1 | 0 | 1 | TRUE

## line
| name | std_type | from_bus | to_bus | length_km | r_ohm_per_km | x_ohm_per_km | c_nf_per_km | g_us_per_km | max_i_ka | df | parallel | type | in_service
0 | LV_1632-51_0_3_line_0 |  | 0 | 1 | 0.017581 | 0.125 | 0.08 | 261 | 0 | 0.364 | 1 | 1 | cs | TRUE
1 | LV_1632-51_0_3_line_1 |  | 0 | 2 | 0.014615 | 0.125 | 0.08 | 261 | 0 | 0.364 | 1 | 2 | cs | TRUE
2 | LV_1632-51_0_3_line_2 |  | 1 | 3 | 0.0068853 | 0.125 | 0.08 | 261 | 0 | 0.364 | 1 | 1 | cs | TRUE
3 | LV_1632-51_0_3_line_3 |  | 2 | 4 | 0.0090414 | 0.125 | 0.08 | 261 | 0 | 0.364 | 1 | 2 | cs | TRUE
4 | LV_1632-51_0_3_line_4 |  | 3 | 5 | 0.014862 | 0.125 | 0.08 | 261 | 0 | 0.364 | 1 | 1 | cs | TRUE
5 | LV_1632-51_0_3_line_5 |  | 4 | 6 | 0.0044087 | 0.125 | 0.08 | 261 | 0 | 0.364 | 1 | 2 | cs | TRUE
6 | LV_1632-51_0_3_line_6 |  | 5 | 7 | 0.0079878 | 0.125 | 0.08 | 261 | 0 | 0.364 | 1 | 1 | cs | TRUE
7 | LV_1632-51_0_3_line_7 |  | 6 | 8 | 0.0033745 | 0.125 | 0.08 | 261 | 0 | 0.364 | 1 | 2 | cs | TRUE
8 | LV_1632-51_0_3_line_8 |  | 7 | 9 | 0.010413 | 0.125 | 0.08 | 261 | 0 | 0.364 | 1 | 1 | cs | TRUE
9 | LV_1632-51_0_3_line_9 |  | 8 | 10 | 0.019033 | 0.125 | 0.08 | 261 | 0 | 0.364 | 1 | 2 | cs | TRUE
10 | LV_1632-51_0_3_line_10 |  | 9 | 26 | 0.020234 | 0.125 | 0.08 | 261 | 0 | 0.364 | 1 | 1 | cs | TRUE
11 | LV_1632-51_0_3_line_11 |  | 10 | 43 | 0.0017894 | 0.125 | 0.08 | 261 | 0 | 0.364 | 1 | 2 | cs | TRUE
12 | LV_1632-51_0_3_line_12 |  | 11 | 12 | 0.00095766 | 0.125 | 0.08 | 261 | 0 | 0.364 | 1 | 1 | cs | TRUE
13 | LV_1632-51_0_3_line_13 |  | 11 | 13 | 0.0052523 | 0.125 | 0.08 | 261 | 0 | 0.364 | 1 | 1 | cs | TRUE
14 | LV_1632-51_0_3_line_14 |  | 12 | 14 | 0.0063556 | 0.125 | 0.08 | 261 | 0 | 0.364 | 1 | 1 | cs | TRUE
15 | LV_1632-51_0_3_line_15 |  | 13 | 15 | 0.027052 | 0.125 | 0.08 | 261 | 0 | 0.364 | 1 | 1 | cs | TRUE
16 | LV_1632-51_0_3_line_16 |  | 14 | 16 | 0.006543 | 0.125 | 0.08 | 261 | 0 | 0.364 | 1 | 1 | cs | TRUE
17 | LV_1632-51_0_3_line_17 |  | 15 | 17 | 0.1043 | 0.125 | 0.08 | 261 | 0 | 0.364 | 1 | 1 | cs | TRUE
18 | LV_1632-51_0_3_line_18 |  | 15 | 18 | 0.022897 | 0.125 | 0.08 | 261 | 0 | 0.364 | 1 | 1 | cs | TRUE
19 | LV_1632-51_0_3_line_19 |  | 16 | 19 | 0.016969 | 0.125 | 0.08 | 261 | 0 | 0.364 | 1 | 1 | cs | TRUE
20 | LV_1632-51_0_3_line_20 |  | 17 | 20 | 0.15553 | 0.125 | 0.08 | 261 | 0 | 0.364 | 1 | 1 | cs | TRUE
21 | LV_1632-51_0_3_line_21 |  | 17 | 21 | 0.019682 | 0.125 | 0.08 | 261 | 0 | 0.364 | 1 | 1 | cs | TRUE
22 | LV_1632-51_0_3_line_22 |  | 18 | 22 | 0.0004152 | 0.125 | 0.08 | 261 | 0 | 0.364 | 1 | 1 | cs | TRUE
23 | LV_1632-51_0_3_line_23 |  | 20 | 23 | 0.13517 | 0.125 | 0.08 | 261 | 0 | 0.364 | 1 | 1 | cs | TRUE
24 | LV_1632-51_0_3_line_24 |  | 21 | 24 | 0.11127 | 0.125 | 0.08 | 261 | 0 | 0.364 | 1 | 1 | cs | TRUE
25 | LV_1632-51_0_3_line_25 |  | 22 | 25 | 0.02193 | 0.125 | 0.08 | 261 | 0 | 0.364 | 1 | 1 | cs | TRUE
26 | LV_1632-51_0_3_line_26 |  | 25 | 59 | 0.0092294 | 0.125 | 0.08 | 261 | 0 | 0.364 | 1 | 1 | cs | TRUE
27 | LV_1632-51_0_3_line_27 |  | 25 | 57 | 0.015733 | 0.125 | 0.08 | 261 | 0 | 0.364 | 1 | 1 | cs | TRUE
28 | LV_1632-51_0_3_line_28 |  | 26 | 27 | 0.0015707 | 0.125 | 0.08 | 261 | 0 | 0.364 | 1 | 1 | cs | TRUE
29 | LV_1632-51_0_3_line_29 |  | 27 | 28 | 0.0063529 | 0.125 | 0.08 | 261 | 0 | 0.364 | 1 | 1 | cs | TRUE
30 | LV_1632-51_0_3_line_30 |  | 28 | 29 | 0.015697 | 0.125 | 0.08 | 261 | 0 | 0.364 | 1 | 1 | cs | TRUE
31 | LV_1632-51_0_3_line_31 |  | 28 | 30 | 0.016319 | 0.125 | 0.08 | 261 | 0 | 0.364 | 1 | 1 | cs | TRUE
32 | LV_1632-51_0_3_line_32 |  | 29 | 31 | 0.064014 | 0.125 | 0.08 | 261 | 0 | 0.364 | 1 | 1 | cs | TRUE
33 | LV_1632-51_0_3_line_33 |  | 31 | 32 | 0.001934 | 0.125 | 0.08 | 261 | 0 | 0.364 | 1 | 1 | cs | TRUE
34 | LV_1632-51_0_3_line_34 |  | 32 | 36 | 0.1495 | 0.125 | 0.08 | 261 | 0 | 0.364 | 1 | 1 | cs | TRUE
35 | LV_1632-51_0_3_line_35 |  | 33 | 34 | 0.015171 | 0.125 | 0.08 | 261 | 0 | 0.364 | 1 | 1 | cs | TRUE
36 | LV_1632-51_0_3_line_36 |  | 33 | 35 | 0.015558 | 0.125 | 0.08 | 261 | 0 | 0.364 | 1 | 1 | cs | TRUE
37 | LV_1632-51_0_3_line_37 |  | 35 | 41 | 0.0067761 | 0.125 | 0.08 | 261 | 0 | 0.364 | 1 | 1 | cs | TRUE
38 | LV_1632-51_0_3_line_38 |  | 36 | 37 | 0.058085 | 0.125 | 0.08 | 261 | 0 | 0.364 | 1 | 1 | cs | TRUE
39 | LV_1632-51_0_3_line_39 |  | 36 | 38 | 0.30213 | 0.125 | 0.08 | 261 | 0 | 0.364 | 1 | 1 | cs | TRUE
40 | LV_1632-51_0_3_line_40 |  | 38 | 45 | 0.074161 | 0.125 | 0.08 | 261 | 0 | 0.364 | 1 | 1 | cs | TRUE
41 | LV_1632-51_0_3_line_41 |  | 39 | 40 | 0.0092406 | 0.125 | 0.08 | 261 | 0 | 0.364 | 1 | 1 | cs | TRUE
42 | LV_1632-51_0_3_line_42 |  | 40 | 53 | 0.028743 | 0.125 | 0.08 | 261 | 0 | 0.364 | 1 | 1 | cs | TRUE
43 | LV_1632-51_0_3_line_43 |  | 41 | 64 | 0.0058313 | 0.125 | 0.08 | 261 | 0 | 0.364 | 1 | 1 | cs | TRUE
44 | LV_1632-51_0_3_line_44 |  | 42 | 43 | 0.014944 | 0.125 | 0.08 | 261 | 0 | 0.364 | 1 | 1 | cs | TRUE
45 | LV_1632-51_0_3_line_45 |  | 42 | 44 | 0.036979 | 0.125 | 0.08 | 261 | 0 | 0.364 | 1 | 1 | cs | TRUE
46 | LV_1632-51_0_3_line_46 |  | 43 | 54 | 0.024526 | 0.125 | 0.08 | 261 | 0 | 0.364 | 1 | 1 | cs | TRUE
47 | LV_1632-51_0_3_line_47 |  | 44 | 53 | 0.0019036 | 0.125 | 0.08 | 261 | 0 | 0.364 | 1 | 1 | cs | TRUE
48 | LV_1632-51_0_3_line_48 |  | 45 | 68 | 0.0034511 | 0.125 | 0.08 | 261 | 0 | 0.364 | 1 | 1 | cs | TRUE
49 | LV_1632-51_0_3_line_49 |  | 46 | 47 | 0.10091 | 0.125 | 0.08 | 261 | 0 | 0.364 | 1 | 1 | cs | TRUE
50 | LV_1632-51_0_3_line_50 |  | 47 | 48 | 0.016324 | 0.125 | 0.08 | 261 | 0 | 0.364 | 1 | 1 | cs | TRUE
51 | LV_1632-51_0_3_line_51 |  | 48 | 49 | 0.045428 | 0.125 | 0.08 | 261 | 0 | 0.364 | 1 | 1 | cs | TRUE
52 | LV_1632-51_0_3_line_52 |  | 49 | 50 | 0.044125 | 0.125 | 0.08 | 261 | 0 | 0.364 | 1 | 1 | cs | TRUE
53 | LV_1632-51_0_3_line_53 |  | 50 | 51 | 0.012951 | 0.125 | 0.08 | 261 | 0 | 0.364 | 1 | 1 | cs | TRUE
54 | LV_1632-51_0_3_line_54 |  | 50 | 52 | 0.0099598 | 0.125 | 0.08 | 261 | 0 | 0.364 | 1 | 1 | cs | TRUE
55 | LV_1632-51_0_3_line_55 |  | 52 | 68 | 0.020632 | 0.125 | 0.08 | 261 | 0 | 0.364 | 1 | 1 | cs | TRUE
56 | LV_1632-51_0_3_line_56 |  | 54 | 55 | 0.00028374 | 0.125 | 0.08 | 261 | 0 | 0.364 | 1 | 1 | cs | TRUE
57 | LV_1632-51_0_3_line_57 |  | 55 | 56 | 0.005944 | 0.125 | 0.08 | 261 | 0 | 0.364 | 1 | 1 | cs | TRUE
58 | LV_1632-51_0_3_line_58 |  | 56 | 57 | 0.016118 | 0.125 | 0.08 | 261 | 0 | 0.364 | 1 | 1 | cs | TRUE
59 | LV_1632-51_0_3_line_59 |  | 57 | 58 | 0.017455 | 0.125 | 0.08 | 261 | 0 | 0.364 | 1 | 1 | cs | TRUE
60 | LV_1632-51_0_3_line_60 |  | 58 | 60 | 0.0067828 | 0.125 | 0.08 | 261 | 0 | 0.364 | 1 | 1 | cs | TRUE
61 | LV_1632-51_0_3_line_61 |  | 59 | 61 | 0.0062289 | 0.125 | 0.08 | 261 | 0 | 0.364 | 1 | 1 | cs | TRUE
62 | LV_1632-51_0_3_line_62 |  | 60 | 62 | 0.0058762 | 0.125 | 0.08 | 261 | 0 | 0.364 | 1 | 1 | cs | TRUE
63 | LV_1632-51_0_3_line_63 |  | 61 | 63 | 0.0062037 | 0.125 | 0.08 | 261 | 0 | 0.364 | 1 | 1 | cs | TRUE
64 | LV_1632-51_0_3_line_64 |  | 62 | 64 | 0.0067208 | 0.125 | 0.08 | 261 | 0 | 0.364 | 1 | 1 | cs | TRUE
65 | LV_1632-51_0_3_line_65 |  | 63 | 67 | 0.0062363 | 0.125 | 0.08 | 261 | 0 | 0.364 | 1 | 1 | cs | TRUE
66 | LV_1632-51_0_3_line_66 |  | 65 | 66 | 0.0068344 | 0.125 | 0.08 | 261 | 0 | 0.364 | 1 | 1 | cs | TRUE
67 | LV_1632-51_0_3_line_67 |  | 66 | 67 | 0.0062319 | 0.125 | 0.08 | 261 | 0 | 0.364 | 1 | 1 | cs | TRUE

## trafo
| name | std_type | hv_bus | lv_bus | sn_mva | vn_hv_kv | vn_lv_kv | vk_percent | vkr_percent | pfe_kw | i0_percent | shift_degree | tap_side | tap_neutral | tap_min | tap_max | tap_step_percent | tap_step_degree | tap_pos | tap_phase_shifter | parallel | df | in_service
0 | LV_1632-51_0_3_trafo_0 | 0.63 MVA 20/0.4 kV | 69 | 0 | 0.63 | 20 | 0.4 | 6 | 1.206 | 1.65 | 0.2619 | 150 | hv | 0 | -2 | 2 | 2.5 | 0 | 0 | FALSE | 1 | 1 | TRUE

## line_geodata
| x0 | y0 | x1 | y1 | x2 | y2 | x3 | y3 | x4 | y4 | x5 | y5 | x6 | y6 | x7 | y7 | x8 | y8
0 | 2722773.305 | 1214379.6951 | 2722777.3852 | 1214362.5937
1 | 2722773.305 | 1214379.6951 | 2722775.2235 | 1214387.6185 | 2722776.4679 | 1214393.9601
2 | 2722777.3852 | 1214362.5937 | 2722778.9831 | 1214355.8963
3 | 2722784.8003 | 1214397.4698 | 2722776.4679 | 1214393.9601 | 2722776.4679 | 1214393.9601
4 | 2722778.9831 | 1214355.8963 | 2722782.4323 | 1214341.44
5 | 2722788.8633 | 1214399.1812 | 2722784.8003 | 1214397.4698
6 | 2722784.286 | 1214333.6703 | 2722782.4323 | 1214341.44
7 | 2722788.8633 | 1214399.1812 | 2722789.9579 | 1214399.6423 | 2722792.0816 | 1214400.1637
8 | 2722784.286 | 1214333.6703 | 2722786.7026 | 1214323.5416
9 | 2722792.0816 | 1214400.1637 | 2722810.565 | 1214404.7022
10 | 2722786.7026 | 1214323.5416 | 2722790.7848 | 1214306.4318 | 2722791.729 | 1214303.9618
11 | 2722812.3029 | 1214405.1289 | 2722810.565 | 1214404.7022
12 | 2722812.2807 | 1214501.8526 | 2722811.3238 | 1214501.8144
13 | 2722811.3238 | 1214501.8144 | 2722806.0756 | 1214501.605
14 | 2722812.2807 | 1214501.8526 | 2722818.6312 | 1214502.1059
15 | 2722779.0429 | 1214502.0076 | 2722798.1801 | 1214501.2901 | 2722806.0756 | 1214501.605
16 | 2722825.169 | 1214502.3667 | 2722818.6312 | 1214502.1059
17 | 2722676.781 | 1214518.7045 | 2722679.9181 | 1214515.7779 | 2722686.2693 | 1214513.2066 | 2722779.0429 | 1214502.0076
18 | 2722779.0429 | 1214502.0076 | 2722778.589 | 1214496.0159 | 2722780.3948 | 1214491.3383 | 2722784.8017 | 1214484.6795 | 2722785.6253 | 1214480.8789
19 | 2722842.1244 | 1214503.0431 | 2722825.169 | 1214502.3667
20 | 2722676.781 | 1214518.7045 | 2722667.477 | 1214514.1429 | 2722665.9104 | 1214508.3173 | 2722663.7698 | 1214498.9994 | 2722649.725 | 1214416.2022 | 2722644.2737 | 1214375.4253 | 2722641.2495 | 1214372.1272
21 | 2722676.781 | 1214518.7045 | 2722657.3754 | 1214521.9892
22 | 2722785.7132 | 1214480.4731 | 2722785.6253 | 1214480.8789
23 | 2722641.2495 | 1214372.1272 | 2722636.602 | 1214372.0204 | 2722540.0224 | 1214411.9322 | 2722526.0935 | 1214418.7178 | 2722523.3406 | 1214429.1916
24 | 2722546.5479 | 1214529.4235 | 2722629.7494 | 1214526.6654 | 2722657.3754 | 1214521.9892
25 | 2722790.7294 | 1214459.1597 | 2722787.923 | 1214468.5202 | 2722786.5648 | 1214476.5429 | 2722785.7132 | 1214480.4731
26 | 2722790.7294 | 1214459.1597 | 2722784.8942 | 1214458.072 | 2722781.7126 | 1214457.2196
27 | 2722803.7815 | 1214450.3216 | 2722790.7294 | 1214459.1597
28 | 2722792.2898 | 1214302.4946 | 2722791.729 | 1214303.9618
29 | 2722796.0733 | 1214297.5561 | 2722793.0494 | 1214300.5072 | 2722792.2898 | 1214302.4946
30 | 2722796.0733 | 1214297.5561 | 2722800.8736 | 1214296.8878 | 2722811.3499 | 1214299.8725
31 | 2722796.0733 | 1214297.5561 | 2722799.8537 | 1214299.9247 | 2722811.3327 | 1214302.8985
32 | 2722811.3499 | 1214299.8725 | 2722813.6308 | 1214270.3078 | 2722816.6148 | 1214250.8654 | 2722820.9726 | 1214236.835
33 | 2722821.5462 | 1214234.9881 | 2722820.9726 | 1214236.835
34 | 2722784.8008 | 1214157.7161 | 2722817.7172 | 1214156.4708 | 2722850.5857 | 1214156.8149 | 2722850.7275 | 1214159.8868 | 2722833.8207 | 1214206.7747 | 2722821.5462 | 1214234.9881
35 | 2722866.6762 | 1214466.73 | 2722870.4275 | 1214452.0306
36 | 2722866.6762 | 1214466.73 | 2722851.6223 | 1214462.8026
37 | 2722851.6223 | 1214462.8026 | 2722845.0657 | 1214461.0921
38 | 2722784.8008 | 1214157.7161 | 2722781.7357 | 1214163.0349 | 2722779.9333 | 1214171.2263 | 2722779.0389 | 1214184.3958 | 2722784.9441 | 1214214.1737
39 | 2722784.8008 | 1214157.7161 | 2722636.6369 | 1214172.8453 | 2722616.4575 | 1214175.0543 | 2722577.3628 | 1214180.4324 | 2722553.0917 | 1214184.6923 | 2722536.4432 | 1214189.5873 | 2722522.4159 | 1214195.9595 | 2722512.5626 | 1214198.8704 | 2722490.3742 | 1214211.958
40 | 2722490.3742 | 1214211.958 | 2722484.7019 | 1214222.1493 | 2722468.4622 | 1214253.7401 | 2722463.849 | 1214258.6157 | 2722459.023 | 1214261.2742 | 2722449.2153 | 1214272.2982
41 | 2722843.752 | 1214343.2291 | 2722846.061 | 1214334.2817
42 | 2722843.752 | 1214343.2291 | 2722836.57 | 1214371.06
43 | 2722839.4232 | 1214459.6201 | 2722845.0657 | 1214461.0921
44 | 2722826.8541 | 1214408.7092 | 2722812.3029 | 1214405.1289
45 | 2722826.8541 | 1214408.7092 | 2722836.0943 | 1214372.9032
46 | 2722812.3029 | 1214405.1289 | 2722813.7639 | 1214407.5943 | 2722813.9308 | 1214410.5556 | 2722809.3077 | 1214428.6695
47 | 2722836.0943 | 1214372.9032 | 2722836.57 | 1214371.06
48 | 2722449.2153 | 1214272.2982 | 2722447.2482 | 1214274.5093 | 2722446.9062 | 1214274.8625
49 | 2722430.8507 | 1214334.1296 | 2722426.5335 | 1214350.8538 | 2722419.6387 | 1214366.2019 | 2722409.6576 | 1214382.3761 | 2722398.3126 | 1214405.4054 | 2722393.7547 | 1214412.773 | 2722384.597 | 1214419.935 | 2722383.3219 | 1214421.2647
50 | 2722430.8507 | 1214334.1296 | 2722430.8507 | 1214334.1296 | 2722430.5928 | 1214328.5645 | 2722429.0337 | 1214324.5738 | 2722425.267 | 1214319.3146
51 | 2722390.6325 | 1214297.2596 | 2722392.4583 | 1214305.7529 | 2722395.387 | 1214310.0163 | 2722401.4948 | 1214312.2656 | 2722418.5591 | 1214315.5852 | 2722425.267 | 1214319.3146 | 2722425.267 | 1214319.3146
52 | 2722418.7149 | 1214275.0905 | 2722408.3834 | 1214273.9219 | 2722401.6737 | 1214275.4521 | 2722393.3983 | 1214282.1874 | 2722389.9647 | 1214287.71 | 2722389.6012 | 1214292.4618 | 2722390.6325 | 1214297.2596
53 | 2722418.7149 | 1214275.0905 | 2722413.5108 | 1214266.9441 | 2722410.4738 | 1214265.6936
54 | 2722418.7149 | 1214275.0905 | 2722428.4406 | 1214277.2375
55 | 2722428.4406 | 1214277.2375 | 2722438.7652 | 1214279.5167 | 2722442.5287 | 1214279.3828 | 2722446.9062 | 1214274.8625
56 | 2722809.2375 | 1214428.9444 | 2722809.3077 | 1214428.6695
57 | 2722809.2375 | 1214428.9444 | 2722807.7676 | 1214434.7038
58 | 2722803.7815 | 1214450.3216 | 2722807.7676 | 1214434.7038
59 | 2722803.7815 | 1214450.3216 | 2722820.6711 | 1214454.7279
60 | 2722820.6711 | 1214454.7279 | 2722827.2342 | 1214456.4401
61 | 2722775.6959 | 1214455.6077 | 2722781.7126 | 1214457.2196
62 | 2722827.2342 | 1214456.4401 | 2722832.9201 | 1214457.9235
63 | 2722775.6959 | 1214455.6077 | 2722769.7035 | 1214454.0023
64 | 2722839.4232 | 1214459.6201 | 2722832.9201 | 1214457.9235
65 | 2722763.6796 | 1214452.3885 | 2722769.7035 | 1214454.0023
66 | 2722751.0584 | 1214449.0071 | 2722757.66 | 1214450.7758
67 | 2722757.66 | 1214450.7758 | 2722763.6796 | 1214452.3885

## bus_geodata
| x | y | coords
0 | 2722773.305 | 1214379.6951
1 | 2722777.3852 | 1214362.5937
2 | 2722776.4679 | 1214393.9601
3 | 2722778.9831 | 1214355.8963
4 | 2722784.8003 | 1214397.4698
5 | 2722782.4323 | 1214341.44
6 | 2722788.8633 | 1214399.1812
7 | 2722784.286 | 1214333.6703
8 | 2722792.0816 | 1214400.1637
9 | 2722786.7026 | 1214323.5416
10 | 2722810.565 | 1214404.7022
11 | 2722811.3238 | 1214501.8144
12 | 2722812.2807 | 1214501.8526
13 | 2722806.0756 | 1214501.605
14 | 2722818.6312 | 1214502.1059
15 | 2722779.0429 | 1214502.0076
16 | 2722825.169 | 1214502.3667
17 | 2722676.781 | 1214518.7045
18 | 2722785.6253 | 1214480.8789
19 | 2722842.1244 | 1214503.0431
20 | 2722641.2495 | 1214372.1272
21 | 2722657.3754 | 1214521.9892
22 | 2722785.7132 | 1214480.4731
23 | 2722523.3406 | 1214429.1916
24 | 2722546.5479 | 1214529.4235
25 | 2722790.7294 | 1214459.1597
26 | 2722791.729 | 1214303.9618
27 | 2722792.2898 | 1214302.4946
28 | 2722796.0733 | 1214297.5561
29 | 2722811.3499 | 1214299.8725
30 | 2722811.3327 | 1214302.8985
31 | 2722820.9726 | 1214236.835
32 | 2722821.5462 | 1214234.9881
33 | 2722866.6762 | 1214466.73
34 | 2722870.4275 | 1214452.0306
35 | 2722851.6223 | 1214462.8026
36 | 2722784.8008 | 1214157.7161
37 | 2722784.9441 | 1214214.1737
38 | 2722490.3742 | 1214211.958
39 | 2722846.061 | 1214334.2817
40 | 2722843.752 | 1214343.2291
41 | 2722845.0657 | 1214461.0921
42 | 2722826.8541 | 1214408.7092
43 | 2722812.3029 | 1214405.1289
44 | 2722836.0943 | 1214372.9032
45 | 2722449.2153 | 1214272.2982
46 | 2722383.3219 | 1214421.2647
47 | 2722430.8507 | 1214334.1296
48 | 2722425.267 | 1214319.3146
49 | 2722390.6325 | 1214297.2596
50 | 2722418.7149 | 1214275.0905
51 | 2722410.4738 | 1214265.6936
52 | 2722428.4406 | 1214277.2375
53 | 2722836.57 | 1214371.06
54 | 2722809.3077 | 1214428.6695
55 | 2722809.2375 | 1214428.9444
56 | 2722807.7676 | 1214434.7038
57 | 2722803.7815 | 1214450.3216
58 | 2722820.6711 | 1214454.7279
59 | 2722781.7126 | 1214457.2196
60 | 2722827.2342 | 1214456.4401
61 | 2722775.6959 | 1214455.6077
62 | 2722832.9201 | 1214457.9235
63 | 2722769.7035 | 1214454.0023
64 | 2722839.4232 | 1214459.6201
65 | 2722751.0584 | 1214449.0071
66 | 2722757.66 | 1214450.7758
67 | 2722763.6796 | 1214452.3885
68 | 2722446.9062 | 1214274.8625
69 | 2722812.3029 | 1214405.1289

## line_std_types
| c_nf_per_km | r_ohm_per_km | x_ohm_per_km | max_i_ka | type | q_mm2 | alpha | voltage_rating
NAYY 4x50 SE | 210 | 0.642 | 0.083 | 0.142 | cs | 50 | 0.00403 | LV
NAYY 4x120 SE | 264 | 0.225 | 0.08 | 0.242 | cs | 120 | 0.00403 | LV
NAYY 4x150 SE | 261 | 0.208 | 0.08 | 0.27 | cs | 150 | 0.00403 | LV
NA2XS2Y 1x95 RM/25 12/20 kV | 216 | 0.313 | 0.132 | 0.252 | cs | 95 | 0.00403 | MV
NA2XS2Y 1x185 RM/25 12/20 kV | 273 | 0.161 | 0.117 | 0.362 | cs | 185 | 0.00403 | MV
NA2XS2Y 1x240 RM/25 12/20 kV | 304 | 0.122 | 0.112 | 0.421 | cs | 240 | 0.00403 | MV
NA2XS2Y 1x95 RM/25 6/10 kV | 315 | 0.313 | 0.123 | 0.249 | cs | 95 | 0.00403 | MV
NA2XS2Y 1x185 RM/25 6/10 kV | 406 | 0.161 | 0.11 | 0.358 | cs | 185 | 0.00403 | MV
NA2XS2Y 1x240 RM/25 6/10 kV | 456 | 0.122 | 0.105 | 0.416 | cs | 240 | 0.00403 | MV
NA2XS2Y 1x150 RM/25 12/20 kV | 250 | 0.206 | 0.116 | 0.319 | cs | 150 | 0.00403 | MV
NA2XS2Y 1x120 RM/25 12/20 kV | 230 | 0.253 | 0.119 | 0.283 | cs | 120 | 0.00403 | MV
NA2XS2Y 1x70 RM/25 12/20 kV | 190 | 0.443 | 0.132 | 0.22 | cs | 70 | 0.00403 | MV
NA2XS2Y 1x150 RM/25 6/10 kV | 360 | 0.206 | 0.11 | 0.315 | cs | 150 | 0.00403 | MV
NA2XS2Y 1x120 RM/25 6/10 kV | 340 | 0.253 | 0.113 | 0.28 | cs | 120 | 0.00403 | MV
NA2XS2Y 1x70 RM/25 6/10 kV | 280 | 0.443 | 0.123 | 0.217 | cs | 70 | 0.00403 | MV
N2XS(FL)2Y 1x120 RM/35 64/110 kV | 112 | 0.153 | 0.166 | 0.366 | cs | 120 | 0.00393 | HV
N2XS(FL)2Y 1x185 RM/35 64/110 kV | 125 | 0.099 | 0.156 | 0.457 | cs | 185 | 0.00393 | HV
N2XS(FL)2Y 1x240 RM/35 64/110 kV | 135 | 0.075 | 0.149 | 0.526 | cs | 240 | 0.00393 | HV
N2XS(FL)2Y 1x300 RM/35 64/110 kV | 144 | 0.06 | 0.144 | 0.588 | cs | 300 | 0.00393 | HV
15-AL1/3-ST1A 0.4 | 11 | 1.8769 | 0.35 | 0.105 | ol | 16 | 0.00403 | LV
24-AL1/4-ST1A 0.4 | 11.25 | 1.2012 | 0.335 | 0.14 | ol | 24 | 0.00403 | LV
48-AL1/8-ST1A 0.4 | 12.2 | 0.5939 | 0.3 | 0.21 | ol | 48 | 0.00403 | LV
94-AL1/15-ST1A 0.4 | 13.2 | 0.306 | 0.29 | 0.35 | ol | 94 | 0.00403 | LV
34-AL1/6-ST1A 10.0 | 9.7 | 0.8342 | 0.36 | 0.17 | ol | 34 | 0.00403 | MV
48-AL1/8-ST1A 10.0 | 10.1 | 0.5939 | 0.35 | 0.21 | ol | 48 | 0.00403 | MV
70-AL1/11-ST1A 10.0 | 10.4 | 0.4132 | 0.339 | 0.29 | ol | 70 | 0.00403 | MV
94-AL1/15-ST1A 10.0 | 10.75 | 0.306 | 0.33 | 0.35 | ol | 94 | 0.00403 | MV
122-AL1/20-ST1A 10.0 | 11.1 | 0.2376 | 0.323 | 0.41 | ol | 122 | 0.00403 | MV
149-AL1/24-ST1A 10.0 | 11.25 | 0.194 | 0.315 | 0.47 | ol | 149 | 0.00403 | MV
34-AL1/6-ST1A 20.0 | 9.15 | 0.8342 | 0.382 | 0.17 | ol | 34 | 0.00403 | MV
48-AL1/8-ST1A 20.0 | 9.5 | 0.5939 | 0.372 | 0.21 | ol | 48 | 0.00403 | MV
70-AL1/11-ST1A 20.0 | 9.7 | 0.4132 | 0.36 | 0.29 | ol | 70 | 0.00403 | MV
94-AL1/15-ST1A 20.0 | 10 | 0.306 | 0.35 | 0.35 | ol | 94 | 0.00403 | MV
122-AL1/20-ST1A 20.0 | 10.3 | 0.2376 | 0.344 | 0.41 | ol | 122 | 0.00403 | MV
149-AL1/24-ST1A 20.0 | 10.5 | 0.194 | 0.337 | 0.47 | ol | 149 | 0.00403 | MV
184-AL1/30-ST1A 20.0 | 10.75 | 0.1571 | 0.33 | 0.535 | ol | 184 | 0.00403 | MV
243-AL1/39-ST1A 20.0 | 11 | 0.1188 | 0.32 | 0.645 | ol | 243 | 0.00403 | MV
48-AL1/8-ST1A 110.0 | 8 | 0.5939 | 0.46 | 0.21 | ol | 48 | 0.00403 | HV
70-AL1/11-ST1A 110.0 | 8.4 | 0.4132 | 0.45 | 0.29 | ol | 70 | 0.00403 | HV
94-AL1/15-ST1A 110.0 | 8.65 | 0.306 | 0.44 | 0.35 | ol | 94 | 0.00403 | HV
122-AL1/20-ST1A 110.0 | 8.5 | 0.2376 | 0.43 | 0.41 | ol | 122 | 0.00403 | HV
149-AL1/24-ST1A 110.0 | 8.75 | 0.194 | 0.41 | 0.47 | ol | 149 | 0.00403 | HV
184-AL1/30-ST1A 110.0 | 8.8 | 0.1571 | 0.4 | 0.535 | ol | 184 | 0.00403 | HV
243-AL1/39-ST1A 110.0 | 9 | 0.1188 | 0.39 | 0.645 | ol | 243 | 0.00403 | HV
305-AL1/39-ST1A 110.0 | 9.2 | 0.0949 | 0.38 | 0.74 | ol | 305 | 0.00403 | HV
490-AL1/64-ST1A 110.0 | 9.75 | 0.059 | 0.37 | 0.96 | ol | 490 | 0.00403 | HV
679-AL1/86-ST1A 110.0 | 9.95 | 0.042 | 0.36 | 1.15 | ol | 679 | 0.00403 | HV
490-AL1/64-ST1A 220.0 | 10 | 0.059 | 0.285 | 0.96 | ol | 490 | 0.00403 | HV
679-AL1/86-ST1A 220.0 | 11.7 | 0.042 | 0.275 | 1.15 | ol | 679 | 0.00403 | HV
490-AL1/64-ST1A 380.0 | 11 | 0.059 | 0.253 | 0.96 | ol | 490 | 0.00403 | HV
679-AL1/86-ST1A 380.0 | 14.6 | 0.042 | 0.25 | 1.15 | ol | 679 | 0.00403 | HV

## trafo_std_types
| i0_percent | pfe_kw | vkr_percent | sn_mva | vn_lv_kv | vn_hv_kv | vk_percent | shift_degree | vector_group | tap_side | tap_neutral | tap_min | tap_max | tap_step_degree | tap_step_percent | tap_phase_shifter
160 MVA 380/110 kV | 0.06 | 60 | 0.25 | 160 | 110 | 380 | 12.2 | 0 | Yy0 | hv | 0 | -9 | 9 | 0 | 1.5 | FALSE
100 MVA 220/110 kV | 0.06 | 55 | 0.26 | 100 | 110 | 220 | 12 | 0 | Yy0 | hv | 0 | -9 | 9 | 0 | 1.5 | FALSE
63 MVA 110/20 kV | 0.04 | 22 | 0.32 | 63 | 20 | 110 | 18 | 150 | YNd5 | hv | 0 | -9 | 9 | 0 | 1.5 | FALSE
40 MVA 110/20 kV | 0.05 | 18 | 0.34 | 40 | 20 | 110 | 16.2 | 150 | YNd5 | hv | 0 | -9 | 9 | 0 | 1.5 | FALSE
25 MVA 110/20 kV | 0.07 | 14 | 0.41 | 25 | 20 | 110 | 12 | 150 | YNd5 | hv | 0 | -9 | 9 | 0 | 1.5 | FALSE
63 MVA 110/10 kV | 0.04 | 22 | 0.32 | 63 | 10 | 110 | 18 | 150 | YNd5 | hv | 0 | -9 | 9 | 0 | 1.5 | FALSE
40 MVA 110/10 kV | 0.05 | 18 | 0.34 | 40 | 10 | 110 | 16.2 | 150 | YNd5 | hv | 0 | -9 | 9 | 0 | 1.5 | FALSE
25 MVA 110/10 kV | 0.07 | 14 | 0.41 | 25 | 10 | 110 | 12 | 150 | YNd5 | hv | 0 | -9 | 9 | 0 | 1.5 | FALSE
0.25 MVA 20/0.4 kV | 0.32 | 0.8 | 1.44 | 0.25 | 0.4 | 20 | 6 | 150 | Yzn5 | hv | 0 | -2 | 2 | 0 | 2.5 | FALSE
0.4 MVA 20/0.4 kV | 0.3375 | 1.35 | 1.425 | 0.4 | 0.4 | 20 | 6 | 150 | Dyn5 | hv | 0 | -2 | 2 | 0 | 2.5 | FALSE
0.63 MVA 20/0.4 kV | 0.2619 | 1.65 | 1.206 | 0.63 | 0.4 | 20 | 6 | 150 | Dyn5 | hv | 0 | -2 | 2 | 0 | 2.5 | FALSE
0.25 MVA 10/0.4 kV | 0.24 | 0.6 | 1.2 | 0.25 | 0.4 | 10 | 4 | 150 | Dyn5 | hv | 0 | -2 | 2 | 0 | 2.5 | FALSE
0.4 MVA 10/0.4 kV | 0.2375 | 0.95 | 1.325 | 0.4 | 0.4 | 10 | 4 | 150 | Dyn5 | hv | 0 | -2 | 2 | 0 | 2.5 | FALSE
0.63 MVA 10/0.4 kV | 0.1873 | 1.18 | 1.0794 | 0.63 | 0.4 | 10 | 4 | 150 | Dyn5 | hv | 0 | -2 | 2 | 0 | 2.5 | FALSE

## trafo3w_std_types
| sn_hv_mva | sn_mv_mva | sn_lv_mva | vn_hv_kv | vn_mv_kv | vn_lv_kv | vk_hv_percent | vk_mv_percent | vk_lv_percent | vkr_hv_percent | vkr_mv_percent | vkr_lv_percent | pfe_kw | i0_percent | shift_mv_degree | shift_lv_degree | vector_group | tap_side | tap_neutral | tap_min | tap_max | tap_step_percent
63/25/38 MVA 110/20/10 kV | 63 | 25 | 38 | 110 | 20 | 10 | 10.4 | 10.4 | 10.4 | 0.28 | 0.32 | 0.35 | 35 | 0.89 | 0 | 0 | YN0yn0yn0 | hv | 0 | -10 | 10 | 1.2
63/25/38 MVA 110/10/10 kV | 63 | 25 | 38 | 110 | 10 | 10 | 10.4 | 10.4 | 10.4 | 0.28 | 0.32 | 0.35 | 35 | 0.89 | 0 | 0 | YN0yn0yn0 | hv | 0 | -10 | 10 | 1.2

## fuse_std_types
| fuse_type | i_rated_a | t_avg | t_min | t_total | x_avg | x_min | x_total
HV 100A | HV 100A | 100 | 0 | [10.0, 3.64, 0.854, 0.281, 0.1, 0.0531, 0.022, 0.01] | [10.0, 4.267, 1.21, 0.403, 0.1, 0.058, 0.022, 0.01] | 0 | [300.0, 350.0, 450.0, 550.0, 700.0, 850.0, 1200.0, 1752.0] | [600.0, 700.0, 900.0, 1150.0, 1665.0, 2000.0, 3000.0, 4313.0]
HV 10A | HV 10A | 10 | 0 | [10.0, 1675.0, 0.344, 0.156, 0.1, 0.0417, 0.0171, 0.01] | [10.0, 1.3, 0.3, 0.155, 0.1, 0.0555, 0.023, 0.01] | 0 | [30.0, 32.0, 35.0, 37.0, 39.0, 50.0, 70.0, 88.0] | [60.0, 70.0, 80.0, 87.0, 94.0, 110.0, 150.0, 216.0]
HV 125A | HV 125A | 125 | 0 | [10.0, 1.82, 0.344, 0.1, 0.0467, 0.0269, 0.01] | [10.0, 2.478, 0.426, 0.1, 0.0427, 0.0211, 0.01] | 0 | [375.0, 500.0, 700.0, 925.0, 1200.0, 1500.0, 2341.0] | [750.0, 1000.0, 1500.0, 2200.0, 3000.0, 4000.0, 5765.0]
HV 160A | HV 160A | 160 | 0 | [10.0, 4.15, 1.03, 0.198, 0.1, 0.051, 0.0172, 0.01] | [10.0, 2.3, 0.734, 0.274, 0.1, 0.046, 0.0177, 0.01] | 0 | [480.0, 550.0, 700.0, 1000.0, 1260.0, 1600.0, 2500.0, 3227.0] | [960.0, 1300.0, 1700.0, 2200.0, 2996.0, 4000.0, 6000.0, 7946.0]
HV 16A | HV 16A | 16 | 0 | [10.0, 0.352, 0.164, 0.1, 0.0649, 0.0342, 0.01] | [10.0, 2.34, 0.722, 0.181, 0.1, 0.055, 0.0296, 0.01] | 0 | [48.0, 60.0, 65.0, 71.0, 80.0, 100.0, 162.0] | [96.0, 110.0, 125.0, 150.0, 168.0, 200.0, 250.0, 398.0]
HV 200A | HV 200A | 200 | 0 | [10.0, 4.267, 1.21, 0.403, 0.1, 0.058, 0.022, 0.01] | [10.0, 3.73, 1.654, 0.328, 0.1, 0.0531, 0.019, 0.01] | 0 | [600.0, 700.0, 900.0, 1150.0, 1665.0, 2000.0, 3000.0, 4313.0] | [1200.0, 1500.0, 1800.0, 2700.0, 3960.0, 5000.0, 7500.0, 10620.0]
HV 20A | HV 20A | 20 | 0 | [10.0, 1.3, 0.3, 0.155, 0.1, 0.0555, 0.023, 0.01] | [10.0, 1.3, 0.161, 0.1, 0.0611, 0.0399, 0.0141, 0.01] | 0 | [60.0, 70.0, 80.0, 87.0, 94.0, 110.0, 150.0, 216.0] | [120.0, 150.0, 200.0, 223.0, 260.0, 300.0, 450.0, 532.0]
HV 25A | HV 25A | 25 | 0 | [10.0, 2.512, 0.833, 0.299, 0.1, 0.0372, 0.0223, 0.01] | [10.0, 3.125, 0.597, 0.198, 0.1, 0.0378, 0.022, 0.01] | 0 | [75.0, 82.0, 90.0, 100.0, 124.0, 170.0, 200.0, 289.0] | [150.0, 170.0, 210.0, 250.0, 294.0, 400.0, 500.0, 711.0]
HV 31.5A | HV 31.5A | 31.5 | 0 | [10.0, 2.34, 0.722, 0.181, 0.1, 0.055, 0.0296, 0.01] | [10.0, 2.84, 0.368, 0.164, 0.1, 0.0621, 0.0378, 0.0195, 0.01] | 0 | [95.0, 110.0, 125.0, 150.0, 165.0, 200.0, 250.0, 390.0] | [189.0, 220.0, 300.0, 350.0, 393.0, 450.0, 530.0, 700.0, 960.0]
HV 40A | HV 40A | 40 | 0 | [10.0, 1.3, 0.161, 0.1, 0.0611, 0.0399, 0.0141, 0.01] | [10.0, 2.05, 0.369, 0.198, 0.1, 0.051, 0.0298, 0.01] | 0 | [120.0, 150.0, 200.0, 223.0, 260.0, 300.0, 450.0, 532.0] | [240.0, 300.0, 400.0, 450.0, 530.0, 650.0, 800.0, 1311.0]
HV 50A | HV 50A | 50 | 0 | [10.0, 3.215, 0.597, 0.198, 0.1, 0.0378, 0.022, 0.01] | [10.0, 3.64, 0.854, 0.281, 0.1, 0.0531, 0.022, 0.01] | 0 | [150.0, 170.0, 210.0, 250.0, 294.0, 400.0, 500.0, 711.0] | [300.0, 350.0, 450.0, 550.0, 700.0, 850.0, 1200.0, 1752.0]
HV 6.3A | HV 6.3A | 6.3 | 0 | [10.0, 1.39, 0.344, 0.168, 0.1, 0.056, 0.0263, 0.01] | [10.0, 1.711, 0.516, 0.198, 0.1, 0.0634, 0.0303, 0.01] | 0 | [19.0, 19.5, 20.4, 20.8, 22.0, 25.0, 32.0, 48.0] | [38.0, 40.0, 43.0, 48.0, 53.0, 60.0, 75.0, 118.0]
HV 63A | HV 63A | 63 | 0 | [10.0, 2.84, 0.368, 0.164, 0.1, 0.0621, 0.0378, 0.0195, 0.01] | [10.0, 1.82, 0.344, 0.1, 0.0467, 0.0269, 0.01] | 0 | [189.0, 220.0, 300.0, 350.0, 393.0, 450.0, 530.0, 700.0, 961.0] | [378.0, 500.0, 700.0, 934.0, 1200.0, 1500.0, 2366.0]
HV 80A | HV 80A | 80 | 0 | [10.0, 2.05, 0.369, 0.198, 0.1, 0.051, 0.0298, 0.01] | [10.0, 4.15, 1.03, 0.198, 0.1, 0.051, 0.0172, 0.01] | 0 | [240.0, 300.0, 400.0, 450.0, 530.0, 650.0, 800.0, 1311.0] | [480.0, 550.0, 700.0, 1000.0, 1260.0, 1600.0, 2500.0, 3227.0]
Siemens NH-1-100 | Siemens NH-1-100 | 100 | [5400.0, 2000.0, 400.0, 20.0, 1.0, 0.2, 0.012, 0.004] | 0 | 0 | [150.0, 190.0, 250.0, 430.0, 900.0, 1250.0, 2700.0, 3600.0] | 0 | 0
Siemens NH-1-125 | Siemens NH-1-125 | 125 | [4800.0, 120.0, 7.0, 0.1, 0.004] | 0 | 0 | [180.0, 400.0, 740.0, 2000.0, 4250.0] | 0 | 0
Siemens NH-1-16 | Siemens NH-1-16 | 16 | [4000.0, 400.0, 2.0, 0.1, 0.04, 0.01] | 0 | 0 | [26.0, 35.0, 75.0, 150.0, 200.0, 300.0] | 0 | 0
Siemens NH-1-160 | Siemens NH-1-160 | 160 | [4800.0, 120.0, 7.0, 0.1, 0.004] | 0 | 0 | [210.0, 500.0, 900.0, 2300.0, 5000.0] | 0 | 0
Siemens NH-1-25 | Siemens NH-1-25 | 25 | [4000.0, 1000.0, 10.0, 0.2, 0.02, 0.01] | 0 | 0 | [40.0, 50.0, 100.0, 210.0, 400.0, 500.0] | 0 | 0
Siemens NH-1-50 | Siemens NH-1-50 | 50 | [4000.0, 40.0, 4.0, 1.0, 0.02, 0.01] | 0 | 0 | [86.0, 200.0, 300.0, 400.0, 1000.0, 1280.0] | 0 | 0
Siemens NH-1-63 | Siemens NH-1-63 | 63 | [4000.0, 100.0, 10.0, 2.0, 0.04, 0.01] | 0 | 0 | [100.0, 200.0, 300.0, 400.0, 1000.0, 1500.0] | 0 | 0
Siemens NH-1-80 | Siemens NH-1-80 | 80 | [4800.0, 120.0, 7.0, 0.1, 0.01] | 0 | 0 | [150.58, 250.0, 450.0, 1150.0, 2470.0] | 0 | 0
Siemens NH-2-1000 | Siemens NH-2-1000 | 1000 | [4800.0, 120.0, 7.0, 0.1, 0.004] | 0 | 0 | [1900.0, 3500.0, 8400.0, 24000.0, 52000.0] | 0 | 0
Siemens NH-2-200 | Siemens NH-2-200 | 200 | [4800.0, 120.0, 7.0, 0.1, 0.004] | 0 | 0 | [280.0, 650.0, 1200.0, 3000.0, 7000.0] | 0 | 0
Siemens NH-2-224 | Siemens NH-2-224 | 224 | [4800.0, 120.0, 7.0, 0.2, 0.04, 0.004] | 0 | 0 | [400.0, 750.0, 1453.0, 3025.0, 4315.0, 7600.0] | 0 | 0
Siemens NH-2-250 | Siemens NH-2-250 | 250 | [4800.0, 120.0, 7.0, 0.1, 0.004] | 0 | 0 | [450.0, 800.0, 1650.0, 4000.0, 8500.0] | 0 | 0
Siemens NH-2-315 | Siemens NH-2-315 | 315 | [4800.0, 120.0, 7.0, 0.1, 0.004] | 0 | 0 | [550.0, 920.0, 1900.0, 5000.0, 11000.0] | 0 | 0
Siemens NH-2-355 | Siemens NH-2-355 | 355 | [4800.0, 120.0, 6.0, 0.1, 0.004] | 0 | 0 | [650.0, 1116.27, 2350.0, 5840.0, 12790.0] | 0 | 0
Siemens NH-2-400 | Siemens NH-2-400 | 400 | [4800.0, 120.0, 7.0, 0.1, 0.004] | 0 | 0 | [720.0, 1350.0, 2800.0, 6500.0, 15000.0] | 0 | 0
Siemens NH-2-425 | Siemens NH-2-425 | 425 | [4800.0, 120.0, 7.0, 0.1, 0.004] | 0 | 0 | [850.0, 1500.0, 3050.0, 7500.0, 16500.0] | 0 | 0
Siemens NH-2-630 | Siemens NH-2-630 | 630 | [4800.0, 120.0, 7.0, 0.1, 0.004] | 0 | 0 | [1200.0, 2000.0, 4800.0, 12000.0, 26000.0] | 0 | 0

## res_bus
| vm_pu | va_degree | p_mw | q_mvar
0 | 1 | 0 | -0.36341 | -0.091915
1 | 0.99804 | -0.037503 | 0.0082401 | 0.0020652
2 | 0.99842 | -0.030158 | 0.0045256 | 0.0011342
3 | 0.99732 | -0.051235 | 0.0090504 | 0.0022682
4 | 0.99745 | -0.048504 | 0.010042 | 0.0025168
5 | 0.99589 | -0.078582 | 0.010404 | 0.0026075
6 | 0.99701 | -0.057074 | 0.0024583 | 0.00061611
7 | 0.9952 | -0.091849 | 0.01572 | 0.0039398
8 | 0.99667 | -0.063567 | 0.0020732 | 0.0005196
9 | 0.99445 | -0.10629 | 0.012699 | 0.0031827
10 | 0.99477 | -0.09992 | 0.022667 | 0.0056808
11 | 0.98503 | -0.28831 | 0.0042296 | 0.00106
12 | 0.98501 | -0.28869 | 0.004827 | 0.0012098
13 | 0.98515 | -0.28585 | 0.0046258 | 0.0011593
14 | 0.98491 | -0.29064 | 0.0046346 | 0.0011615
15 | 0.98592 | -0.27092 | 0 | 0
16 | 0.98483 | -0.2921 | 0.0061171 | 0.0015331
17 | 0.98395 | -0.3093 | 0 | 0
18 | 0.987 | -0.2499 | 0.0048016 | 0.0012034
19 | 0.98473 | -0.29403 | 0.0063246 | 0.0015851
20 | 0.98238 | -0.33984 | 0 | 0
21 | 0.98377 | -0.3127 | 0.0041788 | 0.0010473
22 | 0.98702 | -0.24948 | 0.0020354 | 0.00051012
23 | 0.98102 | -0.36645 | 0.010882 | 0.0027274
24 | 0.98322 | -0.32355 | 0.0054092 | 0.0013557
25 | 0.98819 | -0.22672 | 0 | 0
26 | 0.99322 | -0.12986 | 0.0050714 | 0.001271
27 | 0.99313 | -0.13155 | 0.009713 | 0.0024343
28 | 0.99283 | -0.13731 | 0 | 0
29 | 0.99228 | -0.14799 | 0 | 0
30 | 0.99264 | -0.141 | 0.012782 | 0.0032035
31 | 0.99001 | -0.19167 | 0.0060091 | 0.001506
32 | 0.98995 | -0.19279 | 0 | 0
33 | 0.98767 | -0.23691 | 0 | 0
34 | 0.98759 | -0.23859 | 0.0061954 | 0.0015527
35 | 0.98776 | -0.23519 | 0.0061669 | 0.0015456
36 | 0.98547 | -0.27945 | 0 | 0
37 | 0.98456 | -0.29735 | 0.017159 | 0.0043004
38 | 0.9812 | -0.36265 | 0 | 0
39 | 0.9906 | -0.1806 | 0.0097973 | 0.0024554
40 | 0.99068 | -0.17899 | 0.022645 | 0.0056754
41 | 0.98784 | -0.23369 | 0.0060928 | 0.001527
42 | 0.99375 | -0.11953 | 0 | 0
43 | 0.99461 | -0.10299 | 0 | 0
44 | 0.99163 | -0.16059 | 0.0076804 | 0.0019249
45 | 0.98016 | -0.38318 | 0.0013945 | 0.00034949
46 | 0.97902 | -0.40545 | 0.0030107 | 0.00075455
47 | 0.9793 | -0.39992 | 0.00053888 | 0.00013506
48 | 0.97936 | -0.39887 | 0.00049897 | 0.00012505
49 | 0.97953 | -0.39552 | 0.0022493 | 0.00056373
50 | 0.97979 | -0.39047 | 0 | 0
51 | 0.97977 | -0.39082 | 0.0015123 | 0.00037901
52 | 0.97986 | -0.38906 | 0.0055591 | 0.0013932
53 | 0.99153 | -0.16244 | 0.022646 | 0.0056756
54 | 0.99164 | -0.16014 | 0.0020874 | 0.00052316
55 | 0.9916 | -0.16079 | 0.0079476 | 0.0019918
56 | 0.99094 | -0.17364 | 0.0060834 | 0.0015246
57 | 0.98922 | -0.20681 | 0 | 0
58 | 0.9885 | -0.22074 | 0.0061385 | 0.0015385
59 | 0.98808 | -0.22884 | 0.002476 | 0.00062054
60 | 0.98826 | -0.22542 | 0.0061922 | 0.0015519
61 | 0.98803 | -0.23 | 0.002006 | 0.00050276
62 | 0.98809 | -0.22882 | 0.0078637 | 0.0019708
63 | 0.98798 | -0.23093 | 0.0019971 | 0.00050051
64 | 0.98794 | -0.23177 | 0.0061257 | 0.0015353
65 | 0.9879 | -0.23242 | 0.0023942 | 0.00060005
66 | 0.98792 | -0.23213 | 0.0020027 | 0.00050193
67 | 0.98794 | -0.23164 | 0.0020035 | 0.00050213
68 | 0.98011 | -0.38405 | 0.00049908 | 0.00012508
69 | 0.99998 | 149.9956 | 0 | 0

## res_line
| p_from_mw | q_from_mvar | p_to_mw | q_to_mvar | pl_mw | ql_mvar | i_from_ka | i_to_ka | i_ka | vm_from_pu | va_from_degree | vm_to_pu | va_to_degree | loading_percent
0 | 0.12309 | 0.03122 | -0.12287 | -0.031078 | 0.00022151 | 0.00014153 | 0.1833 | 0.1833 | 0.1833 | 1 | 0 | 0.99804 | -0.037503 | 50.3558
1 | 0.23867 | 0.060695 | -0.23832 | -0.060474 | 0.00034622 | 0.0002212 | 0.35545 | 0.35545 | 0.35545 | 1 | 0 | 0.99842 | -0.030158 | 48.8255
2 | 0.11463 | 0.029013 | -0.11456 | -0.028965 | 7.5509e-05 | 4.8236e-05 | 0.17101 | 0.17101 | 0.17101 | 0.99804 | -0.037503 | 0.99732 | -0.051235 | 46.9807
3 | 0.23379 | 0.059339 | -0.23359 | -0.059208 | 0.00020614 | 0.00013169 | 0.3487 | 0.34871 | 0.34871 | 0.99842 | -0.030158 | 0.99745 | -0.048504 | 47.899
4 | 0.10551 | 0.026697 | -0.10537 | -0.026608 | 0.00013826 | 8.8295e-05 | 0.15751 | 0.15751 | 0.15751 | 0.99732 | -0.051235 | 0.99589 | -0.078582 | 43.271
5 | 0.22355 | 0.056691 | -0.22345 | -0.056632 | 9.2063e-05 | 5.8806e-05 | 0.33372 | 0.33372 | 0.33372 | 0.99745 | -0.048504 | 0.99701 | -0.057074 | 45.8412
6 | 0.094963 | 0.024001 | -0.094903 | -0.023962 | 6.0367e-05 | 3.8531e-05 | 0.14196 | 0.14196 | 0.14196 | 0.99589 | -0.078582 | 0.9952 | -0.091849 | 39.0004
7 | 0.221 | 0.056016 | -0.22093 | -0.055972 | 6.8926e-05 | 4.4025e-05 | 0.33005 | 0.33005 | 0.33005 | 0.99701 | -0.057074 | 0.99667 | -0.063567 | 45.3372
8 | 0.079183 | 0.020022 | -0.079128 | -0.019988 | 5.4793e-05 | 3.4932e-05 | 0.11846 | 0.11846 | 0.11846 | 0.9952 | -0.091849 | 0.99445 | -0.10629 | 32.5431
9 | 0.21885 | 0.055452 | -0.21847 | -0.055209 | 0.00038149 | 0.00024366 | 0.32696 | 0.32696 | 0.32696 | 0.99667 | -0.063567 | 0.99477 | -0.09992 | 44.9121
10 | 0.066429 | 0.016805 | -0.066354 | -0.016757 | 7.5054e-05 | 4.7773e-05 | 0.099455 | 0.099455 | 0.099455 | 0.99445 | -0.10629 | 0.99322 | -0.12986 | 27.3229
11 | 0.19581 | 0.049528 | -0.19578 | -0.04951 | 2.8815e-05 | 1.8395e-05 | 0.29305 | 0.29305 | 0.29305 | 0.99477 | -0.09992 | 0.99461 | -0.10299 | 40.2547
12 | 0.021907 | 0.0054913 | -0.021906 | -0.0054911 | 3.9331e-07 | 2.3953e-07 | 0.033093 | 0.033093 | 0.033093 | 0.98503 | -0.28831 | 0.98501 | -0.28869 | 9.0916
13 | -0.026136 | -0.0065513 | 0.026139 | 0.0065532 | 3.0704e-06 | 1.8982e-06 | 0.039483 | 0.039483 | 0.039483 | 0.98503 | -0.28831 | 0.98515 | -0.28585 | 10.8469
14 | 0.017079 | 0.0042813 | -0.017078 | -0.0042804 | 1.5866e-06 | 9.3456e-07 | 0.025802 | 0.025802 | 0.025802 | 0.98501 | -0.28869 | 0.98491 | -0.29064 | 7.0883
15 | -0.030765 | -0.0077126 | 0.030787 | 0.0077262 | 2.1907e-05 | 1.3676e-05 | 0.04647 | 0.04647 | 0.04647 | 0.98515 | -0.28585 | 0.98592 | -0.27092 | 12.7664
16 | 0.012443 | 0.0031188 | -0.012442 | -0.0031184 | 8.6717e-07 | 4.7172e-07 | 0.0188 | 0.0188 | 0.0188 | 0.98491 | -0.29064 | 0.98483 | -0.2921 | 5.1647
17 | 0.020542 | 0.0051695 | -0.020504 | -0.0051468 | 3.7614e-05 | 2.2746e-05 | 0.031011 | 0.031011 | 0.031011 | 0.98592 | -0.27092 | 0.98395 | -0.3093 | 8.5196
18 | -0.051329 | -0.012896 | 0.051381 | 0.012928 | 5.1546e-05 | 3.2697e-05 | 0.077481 | 0.077481 | 0.077481 | 0.98592 | -0.27092 | 0.987 | -0.2499 | 21.2859
19 | 0.0063252 | 0.0015853 | -0.0063246 | -0.0015851 | 5.8121e-07 | 1.5608e-07 | 0.009557 | 0.0095571 | 0.0095571 | 0.98483 | -0.2921 | 0.98473 | -0.29403 | 2.6256
20 | 0.010912 | 0.0027427 | -0.010896 | -0.0027345 | 1.5889e-05 | 8.1969e-06 | 0.016505 | 0.016506 | 0.016506 | 0.98395 | -0.3093 | 0.98238 | -0.33984 | 4.5346
21 | 0.0095923 | 0.0024041 | -0.0095907 | -0.0024033 | 1.5531e-06 | 7.4407e-07 | 0.014506 | 0.014506 | 0.014506 | 0.98395 | -0.3093 | 0.98377 | -0.3127 | 3.9853
22 | -0.056182 | -0.014132 | 0.056183 | 0.014133 | 1.1175e-06 | 7.099e-07 | 0.084719 | 0.084719 | 0.084719 | 0.987 | -0.2499 | 0.98702 | -0.24948 | 23.2746
23 | 0.010896 | 0.0027345 | -0.010882 | -0.0027274 | 1.3811e-05 | 7.1297e-06 | 0.016506 | 0.016506 | 0.016506 | 0.98238 | -0.33984 | 0.98102 | -0.36645 | 4.5347
24 | 0.005412 | 0.001356 | -0.0054092 | -0.0013557 | 2.796e-06 | 3.7752e-07 | 0.0081858 | 0.0081863 | 0.0081863 | 0.98377 | -0.3127 | 0.98322 | -0.32355 | 2.249
25 | -0.058219 | -0.014643 | 0.058282 | 0.014683 | 6.3379e-05 | 4.0282e-05 | 0.087788 | 0.087788 | 0.087788 | 0.98702 | -0.24948 | 0.98819 | -0.22672 | 24.1176
26 | 0.012882 | 0.0032291 | -0.012881 | -0.0032283 | 1.3023e-06 | 7.1527e-07 | 0.019398 | 0.019398 | 0.019398 | 0.98819 | -0.22672 | 0.98808 | -0.22884 | 5.3291
27 | -0.071164 | -0.017912 | 0.071232 | 0.017955 | 6.7783e-05 | 4.3179e-05 | 0.10719 | 0.10719 | 0.10719 | 0.98819 | -0.22672 | 0.98922 | -0.20681 | 29.4467
28 | 0.061283 | 0.015486 | -0.061278 | -0.015483 | 4.9699e-06 | 3.1604e-06 | 0.091857 | 0.091857 | 0.091857 | 0.99322 | -0.12986 | 0.99313 | -0.13155 | 25.2356
29 | 0.051565 | 0.013049 | -0.051551 | -0.01304 | 1.4237e-05 | 9.0293e-06 | 0.077304 | 0.077304 | 0.077304 | 0.99313 | -0.13155 | 0.99283 | -0.13731 | 21.2375
30 | 0.038766 | 0.0098349 | -0.038747 | -0.0098224 | 1.99e-05 | 1.2533e-05 | 0.058144 | 0.058144 | 0.058144 | 0.99283 | -0.13731 | 0.99228 | -0.14799 | 15.9736
31 | 0.012784 | 0.0032047 | -0.012782 | -0.0032035 | 2.2467e-06 | 1.2269e-06 | 0.019161 | 0.019161 | 0.019161 | 0.99283 | -0.13731 | 0.99264 | -0.141 | 5.2639
32 | 0.038747 | 0.0098224 | -0.038665 | -0.0097713 | 8.1156e-05 | 5.1115e-05 | 0.058144 | 0.058144 | 0.058144 | 0.99228 | -0.14799 | 0.99001 | -0.19167 | 15.9737
33 | 0.032656 | 0.0082653 | -0.032655 | -0.0082642 | 1.7493e-06 | 1.0947e-06 | 0.049112 | 0.049112 | 0.049112 | 0.99001 | -0.19167 | 0.98995 | -0.19279 | 13.4924
34 | 0.032655 | 0.0082642 | -0.032519 | -0.0081795 | 0.00013522 | 8.4629e-05 | 0.049112 | 0.049113 | 0.049113 | 0.98995 | -0.19279 | 0.98547 | -0.27945 | 13.4926
35 | 0.0061959 | 0.0015528 | -0.0061954 | -0.0015527 | 4.9571e-07 | 1.2312e-07 | 0.0093346 | 0.0093347 | 0.0093347 | 0.98767 | -0.23691 | 0.98759 | -0.23859 | 2.5645
36 | -0.0061959 | -0.0015528 | 0.0061964 | 0.001553 | 5.0836e-07 | 1.2623e-07 | 0.0093346 | 0.0093346 | 0.0093346 | 0.98767 | -0.23691 | 0.98776 | -0.23519 | 2.5645
37 | -0.012363 | -0.0030985 | 0.012364 | 0.003099 | 8.8143e-07 | 4.7738e-07 | 0.018625 | 0.018625 | 0.018625 | 0.98776 | -0.23519 | 0.98784 | -0.23369 | 5.1167
38 | 0.017173 | 0.004309 | -0.017159 | -0.0043004 | 1.4648e-05 | 8.6356e-06 | 0.025933 | 0.025933 | 0.025933 | 0.98547 | -0.27945 | 0.98456 | -0.29735 | 7.1244
39 | 0.015346 | 0.0038705 | -0.015285 | -0.0038354 | 6.0884e-05 | 3.5133e-05 | 0.023181 | 0.023182 | 0.023182 | 0.98547 | -0.27945 | 0.9812 | -0.36265 | 6.3687
40 | 0.015285 | 0.0038354 | -0.01527 | -0.0038268 | 1.4946e-05 | 8.6295e-06 | 0.023182 | 0.023182 | 0.023182 | 0.9812 | -0.36265 | 0.98016 | -0.38318 | 6.3688
41 | -0.0097973 | -0.0024554 | 0.0097981 | 0.0024558 | 7.5052e-07 | 3.6137e-07 | 0.014717 | 0.014717 | 0.014717 | 0.9906 | -0.1806 | 0.99068 | -0.17899 | 4.0431
42 | -0.032443 | -0.0081312 | 0.032469 | 0.0081472 | 2.5595e-05 | 1.601e-05 | 0.04873 | 0.04873 | 0.04873 | 0.99068 | -0.17899 | 0.99153 | -0.16244 | 13.3874
43 | -0.018457 | -0.004626 | 0.018459 | 0.004627 | 1.6903e-06 | 1.0071e-06 | 0.027803 | 0.027803 | 0.027803 | 0.98784 | -0.23369 | 0.98794 | -0.23177 | 7.6381
44 | -0.062923 | -0.015829 | 0.062973 | 0.015861 | 4.977e-05 | 3.1659e-05 | 0.09424 | 0.09424 | 0.09424 | 0.99375 | -0.11953 | 0.99461 | -0.10299 | 25.8902
45 | 0.062923 | 0.015829 | -0.0628 | -0.015751 | 0.00012316 | 7.8343e-05 | 0.09424 | 0.09424 | 0.09424 | 0.99375 | -0.11953 | 0.99163 | -0.16059 | 25.8902
46 | 0.1328 | 0.033649 | -0.13244 | -0.033416 | 0.00036355 | 0.00023235 | 0.19881 | 0.19881 | 0.19881 | 0.99461 | -0.10299 | 0.99164 | -0.16014 | 54.6193
47 | 0.055119 | 0.013826 | -0.055115 | -0.013823 | 4.8839e-06 | 3.1012e-06 | 0.082715 | 0.082715 | 0.082715 | 0.99163 | -0.16059 | 0.99153 | -0.16244 | 22.724
48 | 0.013876 | 0.0034773 | -0.013875 | -0.003477 | 5.7427e-07 | 3.2404e-07 | 0.021065 | 0.021065 | 0.021065 | 0.98016 | -0.38318 | 0.98011 | -0.38405 | 5.7872
49 | -0.0030107 | -0.00075455 | 0.0030115 | 0.00075379 | 7.9228e-07 | -7.6219e-07 | 0.004576 | 0.0045755 | 0.004576 | 0.97902 | -0.40545 | 0.9793 | -0.39992 | 1.2571
50 | -0.0035504 | -0.00088885 | 0.0035506 | 0.00088876 | 1.7813e-07 | -9.14e-08 | 0.0053943 | 0.0053942 | 0.0053943 | 0.9793 | -0.39992 | 0.97936 | -0.39887 | 1.482
51 | -0.0040495 | -0.0010138 | 0.0040502 | 0.0010137 | 6.448e-07 | -1.5906e-07 | 0.0061524 | 0.0061522 | 0.0061524 | 0.97936 | -0.39887 | 0.97953 | -0.39552 | 1.6902
52 | -0.0062995 | -0.0015774 | 0.006301 | 0.0015778 | 1.5151e-06 | 4.1411e-07 | 0.0095691 | 0.0095689 | 0.0095691 | 0.97953 | -0.39552 | 0.97979 | -0.39047 | 2.6289
53 | 0.0015123 | 0.00037886 | -0.0015123 | -0.00037901 | 2.5618e-08 | -1.4671e-07 | 0.0022967 | 0.0022967 | 0.0022967 | 0.97979 | -0.39047 | 0.97977 | -0.39082 | 0.63097
54 | -0.0078133 | -0.0019567 | 0.0078138 | 0.0019569 | 5.2585e-07 | 2.111e-07 | 0.011866 | 0.011866 | 0.011866 | 0.97979 | -0.39047 | 0.97986 | -0.38906 | 3.2598
55 | -0.013373 | -0.0033501 | 0.013376 | 0.0033519 | 3.1907e-06 | 1.7821e-06 | 0.020308 | 0.020308 | 0.020308 | 0.97986 | -0.38906 | 0.98011 | -0.38405 | 5.579
56 | 0.13035 | 0.032893 | -0.13035 | -0.032891 | 4.0743e-06 | 2.6039e-06 | 0.19568 | 0.19568 | 0.19568 | 0.99164 | -0.16014 | 0.9916 | -0.16079 | 53.7588
57 | 0.1224 | 0.030899 | -0.12233 | -0.030851 | 7.5264e-05 | 4.8093e-05 | 0.18376 | 0.18376 | 0.18376 | 0.9916 | -0.16079 | 0.99094 | -0.17364 | 50.4823
58 | 0.11624 | 0.029326 | -0.11606 | -0.029208 | 0.00018431 | 0.00011775 | 0.17462 | 0.17462 | 0.17462 | 0.99094 | -0.17364 | 0.98922 | -0.20681 | 47.9728
59 | 0.044826 | 0.011253 | -0.044796 | -0.011234 | 2.9766e-05 | 1.8826e-05 | 0.067435 | 0.067435 | 0.067435 | 0.98922 | -0.20681 | 0.9885 | -0.22074 | 18.5261
60 | 0.038658 | 0.0096958 | -0.038649 | -0.0096904 | 8.6141e-06 | 5.4261e-06 | 0.058195 | 0.058195 | 0.058195 | 0.9885 | -0.22074 | 0.98826 | -0.22542 | 15.9876
61 | 0.010405 | 0.0026078 | -0.010404 | -0.0026075 | 5.7352e-07 | 2.8727e-07 | 0.015669 | 0.015669 | 0.015669 | 0.98808 | -0.22884 | 0.98803 | -0.23 | 4.3048
62 | 0.032457 | 0.0081385 | -0.032452 | -0.0081352 | 5.263e-06 | 3.293e-06 | 0.048871 | 0.048871 | 0.048871 | 0.98826 | -0.22542 | 0.98809 | -0.22882 | 13.4262
63 | 0.0083983 | 0.0021048 | -0.0083979 | -0.0021046 | 3.7217e-07 | 1.5874e-07 | 0.012648 | 0.012648 | 0.012648 | 0.98803 | -0.23 | 0.98798 | -0.23093 | 3.4748
64 | 0.024588 | 0.0061644 | -0.024584 | -0.0061623 | 3.4557e-06 | 2.1256e-06 | 0.037029 | 0.037029 | 0.037029 | 0.98809 | -0.22882 | 0.98794 | -0.23177 | 10.1728
65 | 0.0064009 | 0.0016041 | -0.0064006 | -0.001604 | 2.1735e-07 | 5.9245e-08 | 0.0096404 | 0.0096405 | 0.0096405 | 0.98798 | -0.23093 | 0.98794 | -0.23164 | 2.6485
66 | -0.0023942 | -0.00060005 | 0.0023943 | 0.00059999 | 3.3331e-08 | -6.6175e-08 | 0.0036063 | 0.0036063 | 0.0036063 | 0.9879 | -0.23242 | 0.98792 | -0.23213 | 0.99074
67 | -0.004397 | -0.0011019 | 0.0043971 | 0.0011019 | 1.025e-07 | -1.4194e-08 | 0.0066228 | 0.0066228 | 0.0066228 | 0.98792 | -0.23213 | 0.98794 | -0.23164 | 1.8195

## res_trafo
| p_hv_mw | q_hv_mvar | p_lv_mw | q_lv_mvar | pl_mw | ql_mvar | i_hv_ka | i_lv_ka | vm_hv_pu | va_hv_degree | vm_lv_pu | va_lv_degree | loading_percent
0 | -1.2729e-15 | -1.3162e-15 | 0.00165 | 1.2699e-07 | 0.00165 | 1.2699e-07 | 5.2857e-17 | 0.0023815 | 0.99998 | 149.9956 | 1 | 0 | 0.2619

## res_ext_grid
| p_mw | q_mvar
0 | 0.37399 | 0.094566

## res_load
| p_mw | q_mvar
0 | 0.01058 | 0.0026515
1 | 0.0082401 | 0.0020652
2 | 0.0045256 | 0.0011342
3 | 0.0090504 | 0.0022682
4 | 0.010042 | 0.0025168
5 | 0.010404 | 0.0026075
6 | 0.0024583 | 0.00061611
7 | 0.01572 | 0.0039398
8 | 0.0020732 | 0.0005196
9 | 0.012699 | 0.0031827
10 | 0.022667 | 0.0056808
11 | 0.0042296 | 0.00106
12 | 0.004827 | 0.0012098
13 | 0.0046258 | 0.0011593
14 | 0.0046346 | 0.0011615
15 | 0.0061171 | 0.0015331
16 | 0.0048016 | 0.0012034
17 | 0.0063246 | 0.0015851
18 | 0.0041788 | 0.0010473
19 | 0.0020354 | 0.00051012
20 | 0.010882 | 0.0027274
21 | 0.0054092 | 0.0013557
22 | 0.0050714 | 0.001271
23 | 0.009713 | 0.0024343
24 | 0.012782 | 0.0032035
25 | 0.0060091 | 0.001506
26 | 0.0061954 | 0.0015527
27 | 0.0061669 | 0.0015456
28 | 0.017159 | 0.0043004
29 | 0.0097973 | 0.0024554
30 | 0.022645 | 0.0056754
31 | 0.0060928 | 0.001527
32 | 0.0076804 | 0.0019249
33 | 0.0013945 | 0.00034949
34 | 0.0030107 | 0.00075455
35 | 0.00053888 | 0.00013506
36 | 0.00049897 | 0.00012505
37 | 0.0022493 | 0.00056373
38 | 0.0015123 | 0.00037901
39 | 0.0055591 | 0.0013932
40 | 0.022646 | 0.0056756
41 | 0.0020874 | 0.00052316
42 | 0.0079476 | 0.0019918
43 | 0.0060834 | 0.0015246
44 | 0.0061385 | 0.0015385
45 | 0.002476 | 0.00062054
46 | 0.0061922 | 0.0015519
47 | 0.002006 | 0.00050276
48 | 0.0078637 | 0.0019708
49 | 0.0019971 | 0.00050051
50 | 0.0061257 | 0.0015353
51 | 0.0023942 | 0.00060005
52 | 0.0020027 | 0.00050193
53 | 0.0020035 | 0.00050213
54 | 0.00049908 | 0.00012508

## dtypes
| element | column | dtype
0 | bus | name | object
1 | bus | vn_kv | float64
2 | bus | type | object
3 | bus | zone | object
4 | bus | in_service | bool
5 | load | name | object
6 | load | bus | uint32
7 | load | p_mw | float64
8 | load | q_mvar | float64
9 | load | const_z_percent | float64
10 | load | const_i_percent | float64
11 | load | sn_mva | float64
12 | load | scaling | float64
13 | load | in_service | bool
14 | load | type | object
15 | ext_grid | name | object
16 | ext_grid | bus | uint32
17 | ext_grid | vm_pu | float64
18 | ext_grid | va_degree | float64
19 | ext_grid | slack_weight | float64
20 | ext_grid | in_service | bool
21 | line | name | object
22 | line | std_type | object
23 | line | from_bus | uint32
24 | line | to_bus | uint32
25 | line | length_km | float64
26 | line | r_ohm_per_km | float64
27 | line | x_ohm_per_km | float64
28 | line | c_nf_per_km | float64
29 | line | g_us_per_km | float64
30 | line | max_i_ka | float64
31 | line | df | float64
32 | line | parallel | uint32
33 | line | type | object
34 | line | in_service | bool
35 | trafo | name | object
36 | trafo | std_type | object
37 | trafo | hv_bus | uint32
38 | trafo | lv_bus | uint32
39 | trafo | sn_mva | float64
40 | trafo | vn_hv_kv | float64
41 | trafo | vn_lv_kv | float64
42 | trafo | vk_percent | float64
43 | trafo | vkr_percent | float64
44 | trafo | pfe_kw | float64
45 | trafo | i0_percent | float64
46 | trafo | shift_degree | float64
47 | trafo | tap_side | object
48 | trafo | tap_neutral | int32
49 | trafo | tap_min | int32
50 | trafo | tap_max | int32
51 | trafo | tap_step_percent | float64
52 | trafo | tap_step_degree | float64
53 | trafo | tap_pos | int32
54 | trafo | tap_phase_shifter | bool
55 | trafo | parallel | uint32
56 | trafo | df | float64
57 | trafo | in_service | bool
58 | line_geodata | coords | object
59 | bus_geodata | x | float64
60 | bus_geodata | y | float64
61 | bus_geodata | coords | object
62 | res_bus | vm_pu | float64
63 | res_bus | va_degree | float64
64 | res_bus | p_mw | float64
65 | res_bus | q_mvar | float64
66 | res_line | p_from_mw | float64
67 | res_line | q_from_mvar | float64
68 | res_line | p_to_mw | float64
69 | res_line | q_to_mvar | float64
70 | res_line | pl_mw | float64
71 | res_line | ql_mvar | float64
72 | res_line | i_from_ka | float64
73 | res_line | i_to_ka | float64
74 | res_line | i_ka | float64
75 | res_line | vm_from_pu | float64
76 | res_line | va_from_degree | float64
77 | res_line | vm_to_pu | float64
78 | res_line | va_to_degree | float64
79 | res_line | loading_percent | float64
80 | res_trafo | p_hv_mw | float64
81 | res_trafo | q_hv_mvar | float64
82 | res_trafo | p_lv_mw | float64
83 | res_trafo | q_lv_mvar | float64
84 | res_trafo | pl_mw | float64
85 | res_trafo | ql_mvar | float64
86 | res_trafo | i_hv_ka | float64
87 | res_trafo | i_lv_ka | float64
88 | res_trafo | vm_hv_pu | float64
89 | res_trafo | va_hv_degree | float64
90 | res_trafo | vm_lv_pu | float64
91 | res_trafo | va_lv_degree | float64
92 | res_trafo | loading_percent | float64
93 | res_ext_grid | p_mw | float64
94 | res_ext_grid | q_mvar | float64
95 | res_load | p_mw | float64
96 | res_load | q_mvar | float64

## parameters
| version | format_version | converged | OPF_converged | name | f_hz | sn_mva
0 | 2.14.6 | 2.14.0 | TRUE | FALSE |  | 50 | 1