## bus
| name | vn_kv | type | zone | in_service
0 | bus_LV_1632-52_0_4_node_0 | 0.4 | n |  | TRUE
1 | bus_LV_1632-52_0_4_node_1 | 0.4 | n |  | TRUE
2 | bus_LV_1632-52_0_4_node_2 | 0.4 | n |  | TRUE
3 | bus_LV_1632-52_0_4_node_3 | 0.4 | n |  | TRUE
4 | bus_LV_1632-52_0_4_node_26 | 0.4 | n |  | TRUE
5 | bus_LV_1632-52_0_4_node_54 | 0.4 | n |  | TRUE
6 | bus_LV_1632-52_0_4_node_56 | 0.4 | n |  | TRUE
7 | bus_LV_1632-52_0_4_node_57 | 0.4 | n |  | TRUE
8 | bus_LV_1632-52_0_4_node_58 | 0.4 | n |  | TRUE
9 | bus_LV_1632-52_0_4_node_41 | 0.4 | n |  | TRUE
10 | bus_LV_1632-52_0_4_node_29 | 0.4 | n |  | TRUE
11 | bus_LV_1632-52_0_4_node_24 | 0.4 | n |  | TRUE
12 | bus_LV_1632-52_0_4_node_4 | 0.4 | n |  | TRUE
13 | bus_LV_1632-52_0_4_node_5 | 0.4 | n |  | TRUE
14 | bus_LV_1632-52_0_4_node_6 | 0.4 | n |  | TRUE
15 | bus_LV_1632-52_0_4_node_7 | 0.4 | n |  | TRUE
16 | bus_LV_1632-52_0_4_node_8 | 0.4 | n |  | TRUE
17 | bus_LV_1632-52_0_4_node_44 | 0.4 | n |  | TRUE
18 | bus_LV_1632-52_0_4_node_10 | 0.4 | n |  | TRUE
19 | bus_LV_1632-52_0_4_node_43 | 0.4 | n |  | TRUE
20 | bus_LV_1632-52_0_4_node_32 | 0.4 | n |  | TRUE
21 | bus_LV_1632-52_0_4_node_9 | 0.4 | n |  | TRUE
22 | bus_LV_1632-52_0_4_node_46 | 0.4 | n |  | TRUE
23 | bus_LV_1632-52_0_4_node_60 | 0.4 | n |  | TRUE
24 | bus_LV_1632-52_0_4_node_33 | 0.4 | n |  | TRUE
25 | bus_LV_1632-52_0_4_node_30 | 0.4 | n |  | TRUE
26 | bus_LV_1632-52_0_4_node_28 | 0.4 | n |  | TRUE
27 | bus_LV_1632-52_0_4_node_11 | 0.4 | n |  | TRUE
28 | bus_LV_1632-52_0_4_node_12 | 0.4 | n |  | TRUE
29 | bus_LV_1632-52_0_4_node_13 | 0.4 | n |  | TRUE
30 | bus_LV_1632-52_0_4_node_14 | 0.4 | n |  | TRUE
31 | bus_LV_1632-52_0_4_node_31 | 0.4 | n |  | TRUE
32 | bus_LV_1632-52_0_4_node_51 | 0.4 | n |  | TRUE
33 | bus_LV_1632-52_0_4_node_36 | 0.4 | n |  | TRUE
34 | bus_LV_1632-52_0_4_node_35 | 0.4 | n |  | TRUE
35 | bus_LV_1632-52_0_4_node_39 | 0.4 | n |  | TRUE
36 | bus_LV_1632-52_0_4_node_21 | 0.4 | n |  | TRUE
37 | bus_LV_1632-52_0_4_node_15 | 0.4 | n |  | TRUE
38 | bus_LV_1632-52_0_4_node_16 | 0.4 | n |  | TRUE
39 | bus_LV_1632-52_0_4_node_17 | 0.4 | n |  | TRUE
40 | bus_LV_1632-52_0_4_node_37 | 0.4 | n |  | TRUE
41 | bus_LV_1632-52_0_4_node_38 | 0.4 | n |  | TRUE
42 | bus_LV_1632-52_0_4_node_40 | 0.4 | n |  | TRUE
43 | bus_LV_1632-52_0_4_node_42 | 0.4 | n |  | TRUE
44 | bus_LV_1632-52_0_4_node_18 | 0.4 | n |  | TRUE
45 | bus_LV_1632-52_0_4_node_19 | 0.4 | n |  | TRUE
46 | bus_LV_1632-52_0_4_node_20 | 0.4 | n |  | TRUE
47 | bus_LV_1632-52_0_4_node_22 | 0.4 | n |  | TRUE
48 | bus_LV_1632-52_0_4_node_52 | 0.4 | n |  | TRUE
49 | bus_LV_1632-52_0_4_node_59 | 0.4 | n |  | TRUE
50 | bus_LV_1632-52_0_4_node_50 | 0.4 | n |  | TRUE
51 | bus_LV_1632-52_0_4_node_23 | 0.4 | n |  | TRUE
52 | bus_LV_1632-52_0_4_node_25 | 0.4 | n |  | TRUE
53 | bus_LV_1632-52_0_4_node_27 | 0.4 | n |  | TRUE
54 | bus_LV_1632-52_0_4_node_47 | 0.4 | n |  | TRUE
55 | bus_LV_1632-52_0_4_node_48 | 0.4 | n |  | TRUE
56 | bus_LV_1632-52_0_4_node_49 | 0.4 | n |  | TRUE
57 | bus_LV_1632-52_0_4_node_53 | 0.4 | n |  | TRUE
58 | bus_LV_1632-52_0_4_node_34 | 0.4 | n |  | TRUE
59 | bus_MV_224_0_node_33 | 20 | n |  | TRUE

## load
| name | bus | p_mw | q_mvar | const_z_percent | const_i_percent | sn_mva | scaling | in_service | type
0 | LV_1632-52_0_4_load_0 | 0 | 0.0090616 | 0.0022711 | 0 | 0 |  | 1 | TRUE | wye
1 | LV_1632-52_0_4_load_1 | 1 | 0.002885 | 0.00072304 | 0 | 0 |  | 1 | TRUE | wye
2 | LV_1632-52_0_4_load_2 | 2 | 0.0028568 | 0.00071599 | 0 | 0 |  | 1 | TRUE | wye
3 | LV_1632-52_0_4_load_3 | 3 | 0.0020053 | 0.00050257 | 0 | 0 |  | 1 | TRUE | wye
4 | LV_1632-52_0_4_load_54 | 5 | 0.017204 | 0.0043117 | 0 | 0 |  | 1 | TRUE | wye
5 | LV_1632-52_0_4_load_58 | 8 | 0.0011377 | 0.00028514 | 0 | 0 |  | 1 | TRUE | wye
6 | LV_1632-52_0_4_load_41 | 9 | 0.092547 | 0.023195 | 0 | 0 |  | 1 | TRUE | wye
7 | LV_1632-52_0_4_load_24 | 11 | 0.0028461 | 0.00071329 | 0 | 0 |  | 1 | TRUE | wye
8 | LV_1632-52_0_4_load_4 | 12 | 0.002534 | 0.00063508 | 0 | 0 |  | 1 | TRUE | wye
9 | LV_1632-52_0_4_load_7 | 15 | 0.001067 | 0.00026742 | 0 | 0 |  | 1 | TRUE | wye
10 | LV_1632-52_0_4_load_8 | 16 | 0.0070723 | 0.0017725 | 0 | 0 |  | 1 | TRUE | wye
11 | LV_1632-52_0_4_load_43 | 19 | 0.0053055 | 0.0013297 | 0 | 0 |  | 1 | TRUE | wye
12 | LV_1632-52_0_4_load_46 | 22 | 0.0016831 | 0.00042184 | 0 | 0 |  | 1 | TRUE | wye
13 | LV_1632-52_0_4_load_60 | 23 | 0.018391 | 0.0046093 | 0 | 0 |  | 1 | TRUE | wye
14 | LV_1632-52_0_4_load_33 | 24 | 0.0059979 | 0.0015032 | 0 | 0 |  | 1 | TRUE | wye
15 | LV_1632-52_0_4_load_30 | 25 | 0.0041156 | 0.0010315 | 0 | 0 |  | 1 | TRUE | wye
16 | LV_1632-52_0_4_load_28 | 26 | 0.0015274 | 0.00038279 | 0 | 0 |  | 1 | TRUE | wye
17 | LV_1632-52_0_4_load_11 | 27 | 0.0056474 | 0.0014154 | 0 | 0 |  | 1 | TRUE | wye
18 | LV_1632-52_0_4_load_13 | 29 | 0.0044193 | 0.0011076 | 0 | 0 |  | 1 | TRUE | wye
19 | LV_1632-52_0_4_load_31 | 31 | 0.001005 | 0.00025187 | 0 | 0 |  | 1 | TRUE | wye
20 | LV_1632-52_0_4_load_35 | 34 | 0.0455 | 0.011403 | 0 | 0 |  | 1 | TRUE | wye
21 | LV_1632-52_0_4_load_15 | 37 | 0.0036407 | 0.00091244 | 0 | 0 |  | 1 | TRUE | wye
22 | LV_1632-52_0_4_load_16 | 38 | 0.0036382 | 0.00091183 | 0 | 0 |  | 1 | TRUE | wye
23 | LV_1632-52_0_4_load_17 | 39 | 0.0015269 | 0.00038269 | 0 | 0 |  | 1 | TRUE | wye
24 | LV_1632-52_0_4_load_37 | 40 | 0.0059216 | 0.0014841 | 0 | 0 |  | 1 | TRUE | wye
25 | LV_1632-52_0_4_load_38 | 41 | 0.0023624 | 0.00059209 | 0 | 0 |  | 1 | TRUE | wye
26 | LV_1632-52_0_4_load_40 | 42 | 0.0075192 | 0.0018845 | 0 | 0 |  | 1 | TRUE | wye
27 | LV_1632-52_0_4_load_42 | 43 | 0.036581 | 0.0091681 | 0 | 0 |  | 1 | TRUE | wye
28 | LV_1632-52_0_4_load_18 | 44 | 0.0021645 | 0.00054248 | 0 | 0 |  | 1 | TRUE | wye
29 | LV_1632-52_0_4_load_19 | 45 | 0.0082486 | 0.0020673 | 0 | 0 |  | 1 | TRUE | wye
30 | LV_1632-52_0_4_load_59 | 49 | 0.002038 | 0.00051077 | 0 | 0 |  | 1 | TRUE | wye
31 | LV_1632-52_0_4_load_23 | 51 | 0.025968 | 0.0065082 | 0 | 0 |  | 1 | TRUE | wye
32 | LV_1632-52_0_4_load_27 | 53 | 0.020012 | 0.0050155 | 0 | 0 |  | 1 | TRUE | wye
33 | LV_1632-52_0_4_load_47 | 54 | 0.0018217 | 0.00045657 | 0 | 0 |  | 1 | TRUE | wye
34 | LV_1632-52_0_4_load_48 | 55 | 0.0015195 | 0.00038083 | 0 | 0 |  | 1 | TRUE | wye
35 | LV_1632-52_0_4_load_53 | 57 | 0.011092 | 0.0027799 | 0 | 0 |  | 1 | TRUE | wye
36 | LV_1632-52_0_4_load_34 | 58 | 0.0015657 | 0.00039239 | 0 | 0 |  | 1 | TRUE | wye

## ext_grid
| name | bus | vm_pu | va_degree | slack_weight | in_service
0 |  | 8 | 1 | 0 | 1 | TRUE

## line
| name | std_type | from_bus | to_bus | length_km | r_ohm_per_km | x_ohm_per_km | c_nf_per_km | g_us_per_km | max_i_ka | df | parallel | type | in_service
0 | LV_1632-52_0_4_line_0 |  | 0 | 1 | 0.0012593 | 0.125 | 0.08 | 261 | 0 | 0.364 | 1 | 1 | cs | TRUE
1 | LV_1632-52_0_4_line_1 |  | 0 | 2 | 0.039775 | 0.125 | 0.08 | 261 | 0 | 0.364 | 1 | 1 | cs | TRUE
2 | LV_1632-52_0_4_line_2 |  | 1 | 3 | 0.021959 | 0.125 | 0.08 | 261 | 0 | 0.364 | 1 | 1 | cs | TRUE
3 | LV_1632-52_0_4_line_3 |  | 3 | 4 | 0.019168 | 0.125 | 0.08 | 261 | 0 | 0.364 | 1 | 1 | cs | TRUE
4 | LV_1632-52_0_4_line_4 |  | 4 | 10 | 0.044241 | 0.125 | 0.08 | 261 | 0 | 0.364 | 1 | 1 | cs | TRUE
5 | LV_1632-52_0_4_line_5 |  | 4 | 11 | 0.0128 | 0.125 | 0.08 | 261 | 0 | 0.364 | 1 | 1 | cs | TRUE
6 | LV_1632-52_0_4_line_6 |  | 5 | 6 | 0.019122 | 0.125 | 0.08 | 261 | 0 | 0.364 | 1 | 1 | cs | TRUE
7 | LV_1632-52_0_4_line_7 |  | 6 | 7 | 0.048534 | 0.125 | 0.08 | 261 | 0 | 0.364 | 1 | 1 | cs | TRUE
8 | LV_1632-52_0_4_line_8 |  | 7 | 8 | 0.045845 | 0.125 | 0.08 | 261 | 0 | 0.364 | 1 | 1 | cs | TRUE
9 | LV_1632-52_0_4_line_9 |  | 7 | 9 | 0.036638 | 0.125 | 0.08 | 261 | 0 | 0.364 | 1 | 1 | cs | TRUE
10 | LV_1632-52_0_4_line_10 |  | 8 | 33 | 0.021594 | 0.125 | 0.08 | 261 | 0 | 0.364 | 1 | 3 | cs | TRUE
11 | LV_1632-52_0_4_line_11 |  | 10 | 26 | 0.016799 | 0.125 | 0.08 | 261 | 0 | 0.364 | 1 | 1 | cs | TRUE
12 | LV_1632-52_0_4_line_12 |  | 10 | 18 | 0.047574 | 0.125 | 0.08 | 261 | 0 | 0.364 | 1 | 2 | cs | TRUE
13 | LV_1632-52_0_4_line_13 |  | 11 | 51 | 0.03968 | 0.125 | 0.08 | 261 | 0 | 0.364 | 1 | 1 | cs | TRUE
14 | LV_1632-52_0_4_line_14 |  | 12 | 13 | 0.028276 | 0.125 | 0.08 | 261 | 0 | 0.364 | 1 | 3 | cs | TRUE
15 | LV_1632-52_0_4_line_15 |  | 12 | 14 | 0.06282 | 0.125 | 0.08 | 261 | 0 | 0.364 | 1 | 3 | cs | TRUE
16 | LV_1632-52_0_4_line_16 |  | 13 | 15 | 0.024694 | 0.125 | 0.08 | 261 | 0 | 0.364 | 1 | 3 | cs | TRUE
17 | LV_1632-52_0_4_line_17 |  | 13 | 16 | 0.034112 | 0.125 | 0.08 | 261 | 0 | 0.364 | 1 | 1 | cs | TRUE
18 | LV_1632-52_0_4_line_18 |  | 13 | 17 | 0.083783 | 0.125 | 0.08 | 261 | 0 | 0.364 | 1 | 1 | cs | TRUE
19 | LV_1632-52_0_4_line_19 |  | 14 | 18 | 0.006006 | 0.125 | 0.08 | 261 | 0 | 0.364 | 1 | 3 | cs | TRUE
20 | LV_1632-52_0_4_line_20 |  | 15 | 20 | 0.013317 | 0.125 | 0.08 | 261 | 0 | 0.364 | 1 | 3 | cs | TRUE
21 | LV_1632-52_0_4_line_21 |  | 16 | 21 | 0.025404 | 0.125 | 0.08 | 261 | 0 | 0.364 | 1 | 1 | cs | TRUE
22 | LV_1632-52_0_4_line_22 |  | 17 | 19 | 0.070946 | 0.125 | 0.08 | 261 | 0 | 0.364 | 1 | 1 | cs | TRUE
23 | LV_1632-52_0_4_line_23 |  | 18 | 23 | 0.031005 | 0.125 | 0.08 | 261 | 0 | 0.364 | 1 | 1 | cs | TRUE
24 | LV_1632-52_0_4_line_24 |  | 20 | 24 | 0.021134 | 0.125 | 0.08 | 261 | 0 | 0.364 | 1 | 1 | cs | TRUE
25 | LV_1632-52_0_4_line_25 |  | 20 | 25 | 0.018794 | 0.125 | 0.08 | 261 | 0 | 0.364 | 1 | 3 | cs | TRUE
26 | LV_1632-52_0_4_line_26 |  | 21 | 22 | 0.026554 | 0.125 | 0.08 | 261 | 0 | 0.364 | 1 | 1 | cs | TRUE
27 | LV_1632-52_0_4_line_27 |  | 24 | 58 | 0.0014635 | 0.125 | 0.08 | 261 | 0 | 0.364 | 1 | 1 | cs | TRUE
28 | LV_1632-52_0_4_line_28 |  | 25 | 31 | 0.012108 | 0.125 | 0.08 | 261 | 0 | 0.364 | 1 | 3 | cs | TRUE
29 | LV_1632-52_0_4_line_29 |  | 26 | 39 | 0.0067733 | 0.125 | 0.08 | 261 | 0 | 0.364 | 1 | 1 | cs | TRUE
30 | LV_1632-52_0_4_line_30 |  | 27 | 28 | 0.019306 | 0.125 | 0.08 | 261 | 0 | 0.364 | 1 | 1 | cs | TRUE
31 | LV_1632-52_0_4_line_31 |  | 28 | 29 | 0.055096 | 0.125 | 0.08 | 261 | 0 | 0.364 | 1 | 1 | cs | TRUE
32 | LV_1632-52_0_4_line_32 |  | 28 | 30 | 0.046596 | 0.125 | 0.08 | 261 | 0 | 0.364 | 1 | 1 | cs | TRUE
33 | LV_1632-52_0_4_line_33 |  | 30 | 33 | 0.038102 | 0.125 | 0.08 | 261 | 0 | 0.364 | 1 | 3 | cs | TRUE
34 | LV_1632-52_0_4_line_34 |  | 30 | 34 | 0.031191 | 0.125 | 0.08 | 261 | 0 | 0.364 | 1 | 3 | cs | TRUE
35 | LV_1632-52_0_4_line_35 |  | 31 | 32 | 0.058586 | 0.125 | 0.08 | 261 | 0 | 0.364 | 1 | 3 | cs | TRUE
36 | LV_1632-52_0_4_line_36 |  | 32 | 56 | 0.009968 | 0.125 | 0.08 | 261 | 0 | 0.364 | 1 | 3 | cs | TRUE
37 | LV_1632-52_0_4_line_37 |  | 33 | 35 | 0.018725 | 0.125 | 0.08 | 261 | 0 | 0.364 | 1 | 1 | cs | TRUE
38 | LV_1632-52_0_4_line_38 |  | 34 | 36 | 0.0081713 | 0.125 | 0.08 | 261 | 0 | 0.364 | 1 | 3 | cs | TRUE
39 | LV_1632-52_0_4_line_39 |  | 35 | 40 | 0.00702 | 0.125 | 0.08 | 261 | 0 | 0.364 | 1 | 1 | cs | TRUE
40 | LV_1632-52_0_4_line_40 |  | 36 | 46 | 0.026791 | 0.125 | 0.08 | 261 | 0 | 0.364 | 1 | 3 | cs | TRUE
41 | LV_1632-52_0_4_line_41 |  | 37 | 38 | 0.0067025 | 0.125 | 0.08 | 261 | 0 | 0.364 | 1 | 1 | cs | TRUE
42 | LV_1632-52_0_4_line_42 |  | 38 | 39 | 0.032077 | 0.125 | 0.08 | 261 | 0 | 0.364 | 1 | 1 | cs | TRUE
43 | LV_1632-52_0_4_line_43 |  | 40 | 41 | 0.020998 | 0.125 | 0.08 | 261 | 0 | 0.364 | 1 | 1 | cs | TRUE
44 | LV_1632-52_0_4_line_44 |  | 41 | 42 | 0.019759 | 0.125 | 0.08 | 261 | 0 | 0.364 | 1 | 1 | cs | TRUE
45 | LV_1632-52_0_4_line_45 |  | 42 | 43 | 0.060765 | 0.125 | 0.08 | 261 | 0 | 0.364 | 1 | 1 | cs | TRUE
46 | LV_1632-52_0_4_line_46 |  | 44 | 45 | 0.030517 | 0.125 | 0.08 | 261 | 0 | 0.364 | 1 | 1 | cs | TRUE
47 | LV_1632-52_0_4_line_47 |  | 45 | 46 | 0.022573 | 0.125 | 0.08 | 261 | 0 | 0.364 | 1 | 1 | cs | TRUE
48 | LV_1632-52_0_4_line_48 |  | 46 | 47 | 0.041012 | 0.125 | 0.08 | 261 | 0 | 0.364 | 1 | 3 | cs | TRUE
49 | LV_1632-52_0_4_line_49 |  | 47 | 48 | 0.027971 | 0.125 | 0.08 | 261 | 0 | 0.364 | 1 | 3 | cs | TRUE
50 | LV_1632-52_0_4_line_50 |  | 48 | 49 | 0.024637 | 0.125 | 0.08 | 261 | 0 | 0.364 | 1 | 1 | cs | TRUE
51 | LV_1632-52_0_4_line_51 |  | 48 | 50 | 0.006831 | 0.125 | 0.08 | 261 | 0 | 0.364 | 1 | 3 | cs | TRUE
52 | LV_1632-52_0_4_line_52 |  | 50 | 57 | 0.07726 | 0.125 | 0.08 | 261 | 0 | 0.364 | 1 | 1 | cs | TRUE
53 | LV_1632-52_0_4_line_53 |  | 50 | 55 | 0.020994 | 0.125 | 0.08 | 261 | 0 | 0.364 | 1 | 3 | cs | TRUE
54 | LV_1632-52_0_4_line_54 |  | 51 | 52 | 0.039643 | 0.125 | 0.08 | 261 | 0 | 0.364 | 1 | 1 | cs | TRUE
55 | LV_1632-52_0_4_line_55 |  | 52 | 53 | 0.02559 | 0.125 | 0.08 | 261 | 0 | 0.364 | 1 | 1 | cs | TRUE
56 | LV_1632-52_0_4_line_56 |  | 53 | 54 | 0.011914 | 0.125 | 0.08 | 261 | 0 | 0.364 | 1 | 1 | cs | TRUE
57 | LV_1632-52_0_4_line_57 |  | 55 | 56 | 0.015128 | 0.125 | 0.08 | 261 | 0 | 0.364 | 1 | 3 | cs | TRUE

## trafo
| name | std_type | hv_bus | lv_bus | sn_mva | vn_hv_kv | vn_lv_kv | vk_percent | vkr_percent | pfe_kw | i0_percent | shift_degree | tap_side | tap_neutral | tap_min | tap_max | tap_step_percent | tap_step_degree | tap_pos | tap_phase_shifter | parallel | df | in_service
0 | LV_1632-52_0_4_trafo_58 | 0.63 MVA 20/0.4 kV | 59 | 8 | 0.63 | 20 | 0.4 | 6 | 1.206 | 1.65 | 0.2619 | 150 | hv | 0 | -2 | 2 | 2.5 | 0 | 0 | FALSE | 1 | 1 | TRUE

## line_geodata
| x0 | y0 | x1 | y1 | x2 | y2 | x3 | y3 | x4 | y4 | x5 | y5 | x6 | y6 | x7 | y7
0 | 2723149.577 | 1214551.6928 | 2723150.8358 | 1214551.7262
1 | 2723121.7546 | 1214574.6307 | 2723128.4937 | 1214562.8497 | 2723131.9097 | 1214557.4716 | 2723139.3054 | 1214551.4197 | 2723149.577 | 1214551.6928
2 | 2723172.7871 | 1214552.3099 | 2723150.8358 | 1214551.7262
3 | 2723191.9484 | 1214552.8193 | 2723172.7871 | 1214552.3099
4 | 2723191.9484 | 1214552.8193 | 2723192.0197 | 1214508.5866
5 | 2723191.9484 | 1214552.8193 | 2723191.9447 | 1214565.6192
6 | 2722985.4589 | 1214579.0991 | 2722984.6985 | 1214598.2057
7 | 2722987.3866 | 1214530.6125 | 2722985.4589 | 1214579.0991
8 | 2722987.3866 | 1214530.6125 | 2722989.2082 | 1214484.804
9 | 2722987.3866 | 1214530.6125 | 2722968.9851 | 1214529.9213 | 2722969.6113 | 1214511.7088
10 | 2722990.0692 | 1214463.2269 | 2722989.2352 | 1214484.1258 | 2722989.2082 | 1214484.804
11 | 2723192.0197 | 1214508.5866 | 2723175.2351 | 1214507.8919
12 | 2723192.0197 | 1214508.5866 | 2723190.294 | 1214480.7183 | 2723189.8447 | 1214471.9466 | 2723191.3587 | 1214461.1918
13 | 2723191.9447 | 1214565.6192 | 2723191.9446 | 1214565.8627 | 2723191.4894 | 1214590.0831 | 2723191.374 | 1214595.6628 | 2723190.9538 | 1214605.2845
14 | 2723193.7075 | 1214364.132 | 2723193.1371 | 1214392.402
15 | 2723191.8699 | 1214455.2089 | 2723193.1371 | 1214392.402
16 | 2723193.7075 | 1214364.132 | 2723169.0348 | 1214363.1018
17 | 2723193.7075 | 1214364.132 | 2723191.301 | 1214357.4215 | 2723191.4596 | 1214347.5505 | 2723191.0915 | 1214336.6901 | 2723190.7601 | 1214330.455
18 | 2723193.7075 | 1214364.132 | 2723276.5581 | 1214351.668
19 | 2723191.8699 | 1214455.2089 | 2723191.3587 | 1214461.1918
20 | 2723155.7298 | 1214362.5462 | 2723169.0348 | 1214363.1018
21 | 2723188.5069 | 1214305.1567 | 2723190.3968 | 1214323.6212 | 2723190.7601 | 1214330.455
22 | 2723276.5581 | 1214351.668 | 2723278.025 | 1214354.5784 | 2723283.9843 | 1214364.3536 | 2723316.7217 | 1214410.0814
23 | 2723191.3587 | 1214461.1918 | 2723183.3188 | 1214462.3822 | 2723179.6355 | 1214463.785 | 2723174.6575 | 1214467.5406 | 2723168.591 | 1214471.396 | 2723163.0998 | 1214472.4167
24 | 2723155.7298 | 1214362.5462 | 2723155.6338 | 1214341.4123
25 | 2723155.7298 | 1214362.5462 | 2723136.9522 | 1214361.7636
26 | 2723188.5069 | 1214305.1567 | 2723161.9844 | 1214306.4491
27 | 2723155.6271 | 1214339.9489 | 2723155.6338 | 1214341.4123
28 | 2723136.9522 | 1214361.7636 | 2723124.8545 | 1214361.2593
29 | 2723168.4676 | 1214507.6119 | 2723175.2351 | 1214507.8919
30 | 2722944.8933 | 1214423.1865 | 2722945.2957 | 1214403.8842
31 | 2722944.8933 | 1214423.1865 | 2722925.6581 | 1214422.3781 | 2722919.4474 | 1214421.8163 | 2722914.1431 | 1214420.7729 | 2722912.3004 | 1214419.1336 | 2722911.6637 | 1214417.219 | 2722911.7853 | 1214415.7426 | 2722917.734 | 1214398.5039
32 | 2722944.8933 | 1214423.1865 | 2722991.5844 | 1214425.162
33 | 2722990.0692 | 1214463.2269 | 2722991.5844 | 1214425.162
34 | 2722991.5844 | 1214425.162 | 2722992.8238 | 1214393.9955
35 | 2723124.8545 | 1214361.2593 | 2723075.738 | 1214329.3245
36 | 2723075.738 | 1214329.3245 | 2723068.2844 | 1214335.9646
37 | 2722971.3036 | 1214462.4948 | 2722990.0692 | 1214463.2269
38 | 2722993.1485 | 1214385.8306 | 2722992.8238 | 1214393.9955
39 | 2722971.3036 | 1214462.4948 | 2722964.2902 | 1214462.1906
40 | 2722993.1485 | 1214385.8306 | 2722994.0671 | 1214362.6761 | 2722994.1493 | 1214359.0639
41 | 2723136.4177 | 1214506.2854 | 2723129.7209 | 1214506.0083
42 | 2723168.4676 | 1214507.6119 | 2723136.4177 | 1214506.2854
43 | 2722964.2902 | 1214462.1906 | 2722943.3122 | 1214461.2807
44 | 2722923.5722 | 1214460.4245 | 2722943.3122 | 1214461.2807
45 | 2722894.3886 | 1214497.1717 | 2722895.7431 | 1214469.7091 | 2722897.5996 | 1214464.0541 | 2722901.7506 | 1214460.6037 | 2722906.7532 | 1214459.695 | 2722923.5722 | 1214460.4245
46 | 2722943.7221 | 1214367.0099 | 2722944.7348 | 1214366.8063 | 2722957.8608 | 1214358.0925 | 2722971.5845 | 1214358.4599
47 | 2722994.1493 | 1214359.0639 | 2722971.5845 | 1214358.4599
48 | 2722994.1493 | 1214359.0639 | 2722993.2825 | 1214353.9421 | 2722990.507 | 1214347.8023 | 2722983.6607 | 1214337.542 | 2722990.3346 | 1214335.5448 | 2722994.23 | 1214334.9136 | 2722996.3798 | 1214334.5576 | 2723000.0299 | 1214334.3995
49 | 2723000.0299 | 1214334.3995 | 2723004.3474 | 1214334.6665 | 2723007.5057 | 1214335.1432 | 2723017.7407 | 1214338.4013 | 2723027.0435 | 1214341.1843
50 | 2723027.0435 | 1214341.1843 | 2723022.9873 | 1214354.7555 | 2723022.2061 | 1214357.9974 | 2723020.7193 | 1214358.6228 | 2723015.1965 | 1214358.4623
51 | 2723027.0435 | 1214341.1843 | 2723033.7288 | 1214342.6789
52 | 2723046.699 | 1214417.6712 | 2723042.7755 | 1214360.8018 | 2723033.7288 | 1214342.6789
53 | 2723033.7288 | 1214342.6789 | 2723037.9393 | 1214343.3441 | 2723046.3225 | 1214343.1947 | 2723054.5858 | 1214342.0197
54 | 2723189.2241 | 1214644.8898 | 2723190.9538 | 1214605.2845
55 | 2723189.2241 | 1214644.8898 | 2723163.6463 | 1214644.1008
56 | 2723163.6463 | 1214644.1008 | 2723151.7375 | 1214643.7335
57 | 2723068.2844 | 1214335.9646 | 2723063.2235 | 1214339.3183 | 2723055.0625 | 1214341.9519 | 2723054.5858 | 1214342.0197

## bus_geodata
| x | y | coords
0 | 2723149.577 | 1214551.6928
1 | 2723150.8359 | 1214551.7262
2 | 2723121.7546 | 1214574.6307
3 | 2723172.7871 | 1214552.3099
4 | 2723191.9484 | 1214552.8193
5 | 2722984.6985 | 1214598.2057
6 | 2722985.4589 | 1214579.0991
7 | 2722987.3866 | 1214530.6125
8 | 2722989.2082 | 1214484.804
9 | 2722969.6113 | 1214511.7088
10 | 2723192.0197 | 1214508.5866
11 | 2723191.9447 | 1214565.6192
12 | 2723193.1371 | 1214392.402
13 | 2723193.7075 | 1214364.132
14 | 2723191.8699 | 1214455.2089
15 | 2723169.0348 | 1214363.1018
16 | 2723190.7601 | 1214330.455
17 | 2723276.5581 | 1214351.668
18 | 2723191.3587 | 1214461.1918
19 | 2723316.7217 | 1214410.0814
20 | 2723155.7298 | 1214362.5462
21 | 2723188.5069 | 1214305.1567
22 | 2723161.9844 | 1214306.4491
23 | 2723163.0998 | 1214472.4167
24 | 2723155.6338 | 1214341.4123
25 | 2723136.9522 | 1214361.7636
26 | 2723175.2351 | 1214507.8919
27 | 2722945.2957 | 1214403.8842
28 | 2722944.8933 | 1214423.1865
29 | 2722917.734 | 1214398.5039
30 | 2722991.5844 | 1214425.162
31 | 2723124.8545 | 1214361.2593
32 | 2723075.738 | 1214329.3245
33 | 2722990.0692 | 1214463.2269
34 | 2722992.8238 | 1214393.9955
35 | 2722971.3036 | 1214462.4948
36 | 2722993.1485 | 1214385.8306
37 | 2723129.7209 | 1214506.0083
38 | 2723136.4177 | 1214506.2854
39 | 2723168.4676 | 1214507.6119
40 | 2722964.2902 | 1214462.1906
41 | 2722943.3122 | 1214461.2807
42 | 2722923.5722 | 1214460.4245
43 | 2722894.3886 | 1214497.1717
44 | 2722943.7221 | 1214367.0099
45 | 2722971.5845 | 1214358.4599
46 | 2722994.1493 | 1214359.0639
47 | 2723000.0299 | 1214334.3995
48 | 2723027.0435 | 1214341.1843
49 | 2723015.1965 | 1214358.4623
50 | 2723033.7288 | 1214342.6789
51 | 2723190.9538 | 1214605.2845
52 | 2723189.2241 | 1214644.8898
53 | 2723163.6463 | 1214644.1008
54 | 2723151.7375 | 1214643.7335
55 | 2723054.5858 | 1214342.0197
56 | 2723068.2844 | 1214335.9646
57 | 2723046.699 | 1214417.6712
58 | 2723155.6271 | 1214339.9489
59 | 2722990.0692 | 1214463.2269

## line_std_types
| c_nf_per_km | r_ohm_per_km | x_ohm_per_km | max_i_ka | type | q_mm2 | alpha | voltage_rating
NAYY 4x50 SE | 210 | 0.642 | 0.083 | 0.142 | cs | 50 | 0.00403 | LV
NAYY 4x120 SE | 264 | 0.225 | 0.08 | 0.242 | cs | 120 | 0.00403 | LV
NAYY 4x150 SE | 261 | 0.208 | 0.08 | 0.27 | cs | 150 | 0.00403 | LV
NA2XS2Y 1x95 RM/25 12/20 kV | 216 | 0.313 | 0.132 | 0.252 | cs | 95 | 0.00403 | MV
NA2XS2Y 1x185 RM/25 12/20 kV | 273 | 0.161 | 0.117 | 0.362 | cs | 185 | 0.00403 | MV
NA2XS2Y 1x240 RM/25 12/20 kV | 304 | 0.122 | 0.112 | 0.421 | cs | 240 | 0.00403 | MV
NA2XS2Y 1x95 RM/25 6/10 kV | 315 | 0.313 | 0.123 | 0.249 | cs | 95 | 0.00403 | MV
NA2XS2Y 1x185 RM/25 6/10 kV | 406 | 0.161 | 0.11 | 0.358 | cs | 185 | 0.00403 | MV
NA2XS2Y 1x240 RM/25 6/10 kV | 456 | 0.122 | 0.105 | 0.416 | cs | 240 | 0.00403 | MV
NA2XS2Y 1x150 RM/25 12/20 kV | 250 | 0.206 | 0.116 | 0.319 | cs | 150 | 0.00403 | MV
NA2XS2Y 1x120 RM/25 12/20 kV | 230 | 0.253 | 0.119 | 0.283 | cs | 120 | 0.00403 | MV
NA2XS2Y 1x70 RM/25 12/20 kV | 190 | 0.443 | 0.132 | 0.22 | cs | 70 | 0.00403 | MV
NA2XS2Y 1x150 RM/25 6/10 kV | 360 | 0.206 | 0.11 | 0.315 | cs | 150 | 0.00403 | MV
NA2XS2Y 1x120 RM/25 6/10 kV | 340 | 0.253 | 0.113 | 0.28 | cs | 120 | 0.00403 | MV
NA2XS2Y 1x70 RM/25 6/10 kV | 280 | 0.443 | 0.123 | 0.217 | cs | 70 | 0.00403 | MV
N2XS(FL)2Y 1x120 RM/35 64/110 kV | 112 | 0.153 | 0.166 | 0.366 | cs | 120 | 0.00393 | HV
N2XS(FL)2Y 1x185 RM/35 64/110 kV | 125 | 0.099 | 0.156 | 0.457 | cs | 185 | 0.00393 | HV
N2XS(FL)2Y 1x240 RM/35 64/110 kV | 135 | 0.075 | 0.149 | 0.526 | cs | 240 | 0.00393 | HV
N2XS(FL)2Y 1x300 RM/35 64/110 kV | 144 | 0.06 | 0.144 | 0.588 | cs | 300 | 0.00393 | HV
15-AL1/3-ST1A 0.4 | 11 | 1.8769 | 0.35 | 0.105 | ol | 16 | 0.00403 | LV
24-AL1/4-ST1A 0.4 | 11.25 | 1.2012 | 0.335 | 0.14 | ol | 24 | 0.00403 | LV
48-AL1/8-ST1A 0.4 | 12.2 | 0.5939 | 0.3 | 0.21 | ol | 48 | 0.00403 | LV
94-AL1/15-ST1A 0.4 | 13.2 | 0.306 | 0.29 | 0.35 | ol | 94 | 0.00403 | LV
34-AL1/6-ST1A 10.0 | 9.7 | 0.8342 | 0.36 | 0.17 | ol | 34 | 0.00403 | MV
48-AL1/8-ST1A 10.0 | 10.1 | 0.5939 | 0.35 | 0.21 | ol | 48 | 0.00403 | MV
70-AL1/11-ST1A 10.0 | 10.4 | 0.4132 | 0.339 | 0.29 | ol | 70 | 0.00403 | MV
94-AL1/15-ST1A 10.0 | 10.75 | 0.306 | 0.33 | 0.35 | ol | 94 | 0.00403 | MV
122-AL1/20-ST1A 10.0 | 11.1 | 0.2376 | 0.323 | 0.41 | ol | 122 | 0.00403 | MV
149-AL1/24-ST1A 10.0 | 11.25 | 0.194 | 0.315 | 0.47 | ol | 149 | 0.00403 | MV
34-AL1/6-ST1A 20.0 | 9.15 | 0.8342 | 0.382 | 0.17 | ol | 34 | 0.00403 | MV
48-AL1/8-ST1A 20.0 | 9.5 | 0.5939 | 0.372 | 0.21 | ol | 48 | 0.00403 | MV
70-AL1/11-ST1A 20.0 | 9.7 | 0.4132 | 0.36 | 0.29 | ol | 70 | 0.00403 | MV
94-AL1/15-ST1A 20.0 | 10 | 0.306 | 0.35 | 0.35 | ol | 94 | 0.00403 | MV
122-AL1/20-ST1A 20.0 | 10.3 | 0.2376 | 0.344 | 0.41 | ol | 122 | 0.00403 | MV
149-AL1/24-ST1A 20.0 | 10.5 | 0.194 | 0.337 | 0.47 | ol | 149 | 0.00403 | MV
184-AL1/30-ST1A 20.0 | 10.75 | 0.1571 | 0.33 | 0.535 | ol | 184 | 0.00403 | MV
243-AL1/39-ST1A 20.0 | 11 | 0.1188 | 0.32 | 0.645 | ol | 243 | 0.00403 | MV
48-AL1/8-ST1A 110.0 | 8 | 0.5939 | 0.46 | 0.21 | ol | 48 | 0.00403 | HV
70-AL1/11-ST1A 110.0 | 8.4 | 0.4132 | 0.45 | 0.29 | ol | 70 | 0.00403 | HV
94-AL1/15-ST1A 110.0 | 8.65 | 0.306 | 0.44 | 0.35 | ol | 94 | 0.00403 | HV
122-AL1/20-ST1A 110.0 | 8.5 | 0.2376 | 0.43 | 0.41 | ol | 122 | 0.00403 | HV
149-AL1/24-ST1A 110.0 | 8.75 | 0.194 | 0.41 | 0.47 | ol | 149 | 0.00403 | HV
184-AL1/30-ST1A 110.0 | 8.8 | 0.1571 | 0.4 | 0.535 | ol | 184 | 0.00403 | HV
243-AL1/39-ST1A 110.0 | 9 | 0.1188 | 0.39 | 0.645 | ol | 243 | 0.00403 | HV
305-AL1/39-ST1A 110.0 | 9.2 | 0.0949 | 0.38 | 0.74 | ol | 305 | 0.00403 | HV
490-AL1/64-ST1A 110.0 | 9.75 | 0.059 | 0.37 | 0.96 | ol | 490 | 0.00403 | HV
679-AL1/86-ST1A 110.0 | 9.95 | 0.042 | 0.36 | 1.15 | ol | 679 | 0.00403 | HV
490-AL1/64-ST1A 220.0 | 10 | 0.059 | 0.285 | 0.96 | ol | 490 | 0.00403 | HV
679-AL1/86-ST1A 220.0 | 11.7 | 0.042 | 0.275 | 1.15 | ol | 679 | 0.00403 | HV
490-AL1/64-ST1A 380.0 | 11 | 0.059 | 0.253 | 0.96 | ol | 490 | 0.00403 | HV
679-AL1/86-ST1A 380.0 | 14.6 | 0.042 | 0.25 | 1.15 | ol | 679 | 0.00403 | HV

## trafo_std_types
| i0_percent | pfe_kw | vkr_percent | sn_mva | vn_lv_kv | vn_hv_kv | vk_percent | shift_degree | vector_group | tap_side | tap_neutral | tap_min | tap_max | tap_step_degree | tap_step_percent | tap_phase_shifter
160 MVA 380/110 kV | 0.06 | 60 | 0.25 | 160 | 110 | 380 | 12.2 | 0 | Yy0 | hv | 0 | -9 | 9 | 0 | 1.5 | FALSE
100 MVA 220/110 kV | 0.06 | 55 | 0.26 | 100 | 110 | 220 | 12 | 0 | Yy0 | hv | 0 | -9 | 9 | 0 | 1.5 | FALSE
63 MVA 110/20 kV | 0.04 | 22 | 0.32 | 63 | 20 | 110 | 18 | 150 | YNd5 | hv | 0 | -9 | 9 | 0 | 1.5 | FALSE
40 MVA 110/20 kV | 0.05 | 18 | 0.34 | 40 | 20 | 110 | 16.2 | 150 | YNd5 | hv | 0 | -9 | 9 | 0 | 1.5 | FALSE
25 MVA 110/20 kV | 0.07 | 14 | 0.41 | 25 | 20 | 110 | 12 | 150 | YNd5 | hv | 0 | -9 | 9 | 0 | 1.5 | FALSE
63 MVA 110/10 kV | 0.04 | 22 | 0.32 | 63 | 10 | 110 | 18 | 150 | YNd5 | hv | 0 | -9 | 9 | 0 | 1.5 | FALSE
40 MVA 110/10 kV | 0.05 | 18 | 0.34 | 40 | 10 | 110 | 16.2 | 150 | YNd5 | hv | 0 | -9 | 9 | 0 | 1.5 | FALSE
25 MVA 110/10 kV | 0.07 | 14 | 0.41 | 25 | 10 | 110 | 12 | 150 | YNd5 | hv | 0 | -9 | 9 | 0 | 1.5 | FALSE
0.25 MVA 20/0.4 kV | 0.32 | 0.8 | 1.44 | 0.25 | 0.4 | 20 | 6 | 150 | Yzn5 | hv | 0 | -2 | 2 | 0 | 2.5 | FALSE
0.4 MVA 20/0.4 kV | 0.3375 | 1.35 | 1.425 | 0.4 | 0.4 | 20 | 6 | 150 | Dyn5 | hv | 0 | -2 | 2 | 0 | 2.5 | FALSE
0.63 MVA 20/0.4 kV | 0.2619 | 1.65 | 1.206 | 0.63 | 0.4 | 20 | 6 | 150 | Dyn5 | hv | 0 | -2 | 2 | 0 | 2.5 | FALSE
0.25 MVA 10/0.4 kV | 0.24 | 0.6 | 1.2 | 0.25 | 0.4 | 10 | 4 | 150 | Dyn5 | hv | 0 | -2 | 2 | 0 | 2.5 | FALSE
0.4 MVA 10/0.4 kV | 0.2375 | 0.95 | 1.325 | 0.4 | 0.4 | 10 | 4 | 150 | Dyn5 | hv | 0 | -2 | 2 | 0 | 2.5 | FALSE
0.63 MVA 10/0.4 kV | 0.1873 | 1.18 | 1.0794 | 0.63 | 0.4 | 10 | 4 | 150 | Dyn5 | hv | 0 | -2 | 2 | 0 | 2.5 | FALSE

## trafo3w_std_types
| sn_hv_mva | sn_mv_mva | sn_lv_mva | vn_hv_kv | vn_mv_kv | vn_lv_kv | vk_hv_percent | vk_mv_percent | vk_lv_percent | vkr_hv_percent | vkr_mv_percent | vkr_lv_percent | pfe_kw | i0_percent | shift_mv_degree | shift_lv_degree | vector_group | tap_side | tap_neutral | tap_min | tap_max | tap_step_percent
63/25/38 MVA 110/20/10 kV | 63 | 25 | 38 | 110 | 20 | 10 | 10.4 | 10.4 | 10.4 | 0.28 | 0.32 | 0.35 | 35 | 0.89 | 0 | 0 | YN0yn0yn0 | hv | 0 | -10 | 10 | 1.2
63/25/38 MVA 110/10/10 kV | 63 | 25 | 38 | 110 | 10 | 10 | 10.4 | 10.4 | 10.4 | 0.28 | 0.32 | 0.35 | 35 | 0.89 | 0 | 0 | YN0yn0yn0 | hv | 0 | -10 | 10 | 1.2

## fuse_std_types
| fuse_type | i_rated_a | t_avg | t_min | t_total | x_avg | x_min | x_total
HV 100A | HV 100A | 100 | 0 | [10.0, 3.64, 0.854, 0.281, 0.1, 0.0531, 0.022, 0.01] | [10.0, 4.267, 1.21, 0.403, 0.1, 0.058, 0.022, 0.01] | 0 | [300.0, 350.0, 450.0, 550.0, 700.0, 850.0, 1200.0, 1752.0] | [600.0, 700.0, 900.0, 1150.0, 1665.0, 2000.0, 3000.0, 4313.0]
HV 10A | HV 10A | 10 | 0 | [10.0, 1675.0, 0.344, 0.156, 0.1, 0.0417, 0.0171, 0.01] | [10.0, 1.3, 0.3, 0.155, 0.1, 0.0555, 0.023, 0.01] | 0 | [30.0, 32.0, 35.0, 37.0, 39.0, 50.0, 70.0, 88.0] | [60.0, 70.0, 80.0, 87.0, 94.0, 110.0, 150.0, 216.0]
HV 125A | HV 125A | 125 | 0 | [10.0, 1.82, 0.344, 0.1, 0.0467, 0.0269, 0.01] | [10.0, 2.478, 0.426, 0.1, 0.0427, 0.0211, 0.01] | 0 | [375.0, 500.0, 700.0, 925.0, 1200.0, 1500.0, 2341.0] | [750.0, 1000.0, 1500.0, 2200.0, 3000.0, 4000.0, 5765.0]
HV 160A | HV 160A | 160 | 0 | [10.0, 4.15, 1.03, 0.198, 0.1, 0.051, 0.0172, 0.01] | [10.0, 2.3, 0.734, 0.274, 0.1, 0.046, 0.0177, 0.01] | 0 | [480.0, 550.0, 700.0, 1000.0, 1260.0, 1600.0, 2500.0, 3227.0] | [960.0, 1300.0, 1700.0, 2200.0, 2996.0, 4000.0, 6000.0, 7946.0]
HV 16A | HV 16A | 16 | 0 | [10.0, 0.352, 0.164, 0.1, 0.0649, 0.0342, 0.01] | [10.0, 2.34, 0.722, 0.181, 0.1, 0.055, 0.0296, 0.01] | 0 | [48.0, 60.0, 65.0, 71.0, 80.0, 100.0, 162.0] | [96.0, 110.0, 125.0, 150.0, 168.0, 200.0, 250.0, 398.0]
HV 200A | HV 200A | 200 | 0 | [10.0, 4.267, 1.21, 0.403, 0.1, 0.058, 0.022, 0.01] | [10.0, 3.73, 1.654, 0.328, 0.1, 0.0531, 0.019, 0.01] | 0 | [600.0, 700.0, 900.0, 1150.0, 1665.0, 2000.0, 3000.0, 4313.0] | [1200.0, 1500.0, 1800.0, 2700.0, 3960.0, 5000.0, 7500.0, 10620.0]
HV 20A | HV 20A | 20 | 0 | [10.0, 1.3, 0.3, 0.155, 0.1, 0.0555, 0.023, 0.01] | [10.0, 1.3, 0.161, 0.1, 0.0611, 0.0399, 0.0141, 0.01] | 0 | [60.0, 70.0, 80.0, 87.0, 94.0, 110.0, 150.0, 216.0] | [120.0, 150.0, 200.0, 223.0, 260.0, 300.0, 450.0, 532.0]
HV 25A | HV 25A | 25 | 0 | [10.0, 2.512, 0.833, 0.299, 0.1, 0.0372, 0.0223, 0.01] | [10.0, 3.125, 0.597, 0.198, 0.1, 0.0378, 0.022, 0.01] | 0 | [75.0, 82.0, 90.0, 100.0, 124.0, 170.0, 200.0, 289.0] | [150.0, 170.0, 210.0, 250.0, 294.0, 400.0, 500.0, 711.0]
HV 31.5A | HV 31.5A | 31.5 | 0 | [10.0, 2.34, 0.722, 0.181, 0.1, 0.055, 0.0296, 0.01] | [10.0, 2.84, 0.368, 0.164, 0.1, 0.0621, 0.0378, 0.0195, 0.01] | 0 | [95.0, 110.0, 125.0, 150.0, 165.0, 200.0, 250.0, 390.0] | [189.0, 220.0, 300.0, 350.0, 393.0, 450.0, 530.0, 700.0, 960.0]
HV 40A | HV 40A | 40 | 0 | [10.0, 1.3, 0.161, 0.1, 0.0611, 0.0399, 0.0141, 0.01] | [10.0, 2.05, 0.369, 0.198, 0.1, 0.051, 0.0298, 0.01] | 0 | [120.0, 150.0, 200.0, 223.0, 260.0, 300.0, 450.0, 532.0] | [240.0, 300.0, 400.0, 450.0, 530.0, 650.0, 800.0, 1311.0]
HV 50A | HV 50A | 50 | 0 | [10.0, 3.215, 0.597, 0.198, 0.1, 0.0378, 0.022, 0.01] | [10.0, 3.64, 0.854, 0.281, 0.1, 0.0531, 0.022, 0.01] | 0 | [150.0, 170.0, 210.0, 250.0, 294.0, 400.0, 500.0, 711.0] | [300.0, 350.0, 450.0, 550.0, 700.0, 850.0, 1200.0, 1752.0]
HV 6.3A | HV 6.3A | 6.3 | 0 | [10.0, 1.39, 0.344, 0.168, 0.1, 0.056, 0.0263, 0.01] | [10.0, 1.711, 0.516, 0.198, 0.1, 0.0634, 0.0303, 0.01] | 0 | [19.0, 19.5, 20.4, 20.8, 22.0, 25.0, 32.0, 48.0] | [38.0, 40.0, 43.0, 48.0, 53.0, 60.0, 75.0, 118.0]
HV 63A | HV 63A | 63 | 0 | [10.0, 2.84, 0.368, 0.164, 0.1, 0.0621, 0.0378, 0.0195, 0.01] | [10.0, 1.82, 0.344, 0.1, 0.0467, 0.0269, 0.01] | 0 | [189.0, 220.0, 300.0, 350.0, 393.0, 450.0, 530.0, 700.0, 961.0] | [378.0, 500.0, 700.0, 934.0, 1200.0, 1500.0, 2366.0]
HV 80A | HV 80A | 80 | 0 | [10.0, 2.05, 0.369, 0.198, 0.1, 0.051, 0.0298, 0.01] | [10.0, 4.15, 1.03, 0.198, 0.1, 0.051, 0.0172, 0.01] | 0 | [240.0, 300.0, 400.0, 450.0, 530.0, 650.0, 800.0, 1311.0] | [480.0, 550.0, 700.0, 1000.0, 1260.0, 1600.0, 2500.0, 3227.0]
Siemens NH-1-100 | Siemens NH-1-100 | 100 | [5400.0, 2000.0, 400.0, 20.0, 1.0, 0.2, 0.012, 0.004] | 0 | 0 | [150.0, 190.0, 250.0, 430.0, 900.0, 1250.0, 2700.0, 3600.0] | 0 | 0
Siemens NH-1-125 | Siemens NH-1-125 | 125 | [4800.0, 120.0, 7.0, 0.1, 0.004] | 0 | 0 | [180.0, 400.0, 740.0, 2000.0, 4250.0] | 0 | 0
Siemens NH-1-16 | Siemens NH-1-16 | 16 | [4000.0, 400.0, 2.0, 0.1, 0.04, 0.01] | 0 | 0 | [26.0, 35.0, 75.0, 150.0, 200.0, 300.0] | 0 | 0
Siemens NH-1-160 | Siemens NH-1-160 | 160 | [4800.0, 120.0, 7.0, 0.1, 0.004] | 0 | 0 | [210.0, 500.0, 900.0, 2300.0, 5000.0] | 0 | 0
Siemens NH-1-25 | Siemens NH-1-25 | 25 | [4000.0, 1000.0, 10.0, 0.2, 0.02, 0.01] | 0 | 0 | [40.0, 50.0, 100.0, 210.0, 400.0, 500.0] | 0 | 0
Siemens NH-1-50 | Siemens NH-1-50 | 50 | [4000.0, 40.0, 4.0, 1.0, 0.02, 0.01] | 0 | 0 | [86.0, 200.0, 300.0, 400.0, 1000.0, 1280.0] | 0 | 0
Siemens NH-1-63 | Siemens NH-1-63 | 63 | [4000.0, 100.0, 10.0, 2.0, 0.04, 0.01] | 0 | 0 | [100.0, 200.0, 300.0, 400.0, 1000.0, 1500.0] | 0 | 0
Siemens NH-1-80 | Siemens NH-1-80 | 80 | [4800.0, 120.0, 7.0, 0.1, 0.01] | 0 | 0 | [150.58, 250.0, 450.0, 1150.0, 2470.0] | 0 | 0
Siemens NH-2-1000 | Siemens NH-2-1000 | 1000 | [4800.0, 120.0, 7.0, 0.1, 0.004] | 0 | 0 | [1900.0, 3500.0, 8400.0, 24000.0, 52000.0] | 0 | 0
Siemens NH-2-200 | Siemens NH-2-200 | 200 | [4800.0, 120.0, 7.0, 0.1, 0.004] | 0 | 0 | [280.0, 650.0, 1200.0, 3000.0, 7000.0] | 0 | 0
Siemens NH-2-224 | Siemens NH-2-224 | 224 | [4800.0, 120.0, 7.0, 0.2, 0.04, 0.004] | 0 | 0 | [400.0, 750.0, 1453.0, 3025.0, 4315.0, 7600.0] | 0 | 0
Siemens NH-2-250 | Siemens NH-2-250 | 250 | [4800.0, 120.0, 7.0, 0.1, 0.004] | 0 | 0 | [450.0, 800.0, 1650.0, 4000.0, 8500.0] | 0 | 0
Siemens NH-2-315 | Siemens NH-2-315 | 315 | [4800.0, 120.0, 7.0, 0.1, 0.004] | 0 | 0 | [550.0, 920.0, 1900.0, 5000.0, 11000.0] | 0 | 0
Siemens NH-2-355 | Siemens NH-2-355 | 355 | [4800.0, 120.0, 6.0, 0.1, 0.004] | 0 | 0 | [650.0, 1116.27, 2350.0, 5840.0, 12790.0] | 0 | 0
Siemens NH-2-400 | Siemens NH-2-400 | 400 | [4800.0, 120.0, 7.0, 0.1, 0.004] | 0 | 0 | [720.0, 1350.0, 2800.0, 6500.0, 15000.0] | 0 | 0
Siemens NH-2-425 | Siemens NH-2-425 | 425 | [4800.0, 120.0, 7.0, 0.1, 0.004] | 0 | 0 | [850.0, 1500.0, 3050.0, 7500.0, 16500.0] | 0 | 0
Siemens NH-2-630 | Siemens NH-2-630 | 630 | [4800.0, 120.0, 7.0, 0.1, 0.004] | 0 | 0 | [1200.0, 2000.0, 4800.0, 12000.0, 26000.0] | 0 | 0

## res_bus
| vm_pu | va_degree | p_mw | q_mvar
0 | 0.97434 | -0.49453 | 0.0090616 | 0.0022711
1 | 0.97435 | -0.49425 | 0.002885 | 0.00072304
2 | 0.97423 | -0.49662 | 0.0028568 | 0.00071599
3 | 0.97465 | -0.48829 | 0.0020053 | 0.00050257
4 | 0.97495 | -0.48238 | 0 | 0
5 | 0.99434 | -0.1086 | 0.017204 | 0.0043117
6 | 0.99464 | -0.1028 | 0 | 0
7 | 0.9954 | -0.088104 | 0 | 0
8 | 1 | 0 | -0.3753 | -0.09531
9 | 0.9923 | -0.14794 | 0.092547 | 0.023195
10 | 0.97774 | -0.4278 | 0 | 0
11 | 0.97435 | -0.49427 | 0.0028461 | 0.00071329
12 | 0.98151 | -0.35411 | 0.002534 | 0.00063508
13 | 0.98238 | -0.33729 | 0 | 0
14 | 0.97964 | -0.39062 | 0 | 0
15 | 0.98324 | -0.32053 | 0.001067 | 0.00026742
16 | 0.9821 | -0.34268 | 0.0070723 | 0.0017725
17 | 0.98197 | -0.34532 | 0 | 0
18 | 0.97946 | -0.39412 | 0 | 0
19 | 0.98162 | -0.35213 | 0.0053055 | 0.0013297
20 | 0.98371 | -0.31142 | 0 | 0
21 | 0.98207 | -0.34346 | 0 | 0
22 | 0.98202 | -0.34426 | 0.0016831 | 0.00042184
23 | 0.97893 | -0.40449 | 0.018391 | 0.0046093
24 | 0.98357 | -0.3143 | 0.0059979 | 0.0015032
25 | 0.98442 | -0.29773 | 0.0041156 | 0.0010315
26 | 0.97757 | -0.43097 | 0.0015274 | 0.00038279
27 | 0.99532 | -0.088941 | 0.0056474 | 0.0014154
28 | 0.99542 | -0.087023 | 0 | 0
29 | 0.9952 | -0.091307 | 0.0044193 | 0.0011076
30 | 0.99585 | -0.078773 | 0 | 0
31 | 0.98489 | -0.28862 | 0.001005 | 0.00025187
32 | 0.98719 | -0.24431 | 0 | 0
33 | 0.99828 | -0.032628 | 0 | 0
34 | 0.99395 | -0.11487 | 0.0455 | 0.011403
35 | 0.99738 | -0.0498 | 0 | 0
36 | 0.99357 | -0.12216 | 0 | 0
37 | 0.97728 | -0.43676 | 0.0036407 | 0.00091244
38 | 0.9773 | -0.43632 | 0.0036382 | 0.00091183
39 | 0.97752 | -0.43206 | 0.0015269 | 0.00038269
40 | 0.99705 | -0.056246 | 0.0059216 | 0.0014841
41 | 0.99616 | -0.073368 | 0.0023624 | 0.00059209
42 | 0.99536 | -0.088685 | 0.0075192 | 0.0018845
43 | 0.99333 | -0.12787 | 0.036581 | 0.0091681
44 | 0.99204 | -0.15143 | 0.0021645 | 0.00054248
45 | 0.9921 | -0.15026 | 0.0082486 | 0.0020673
46 | 0.99231 | -0.1461 | 0 | 0
47 | 0.99052 | -0.18034 | 0 | 0
48 | 0.9893 | -0.20376 | 0 | 0
49 | 0.98925 | -0.20465 | 0.002038 | 0.00051077
50 | 0.989 | -0.2094 | 0 | 0
51 | 0.97258 | -0.52916 | 0.025968 | 0.0065082
52 | 0.97177 | -0.54512 | 0 | 0
53 | 0.97125 | -0.55544 | 0.020012 | 0.0050155
54 | 0.97123 | -0.55584 | 0.0018217 | 0.00045657
55 | 0.98817 | -0.22539 | 0.0015195 | 0.00038083
56 | 0.98758 | -0.23679 | 0 | 0
57 | 0.98822 | -0.22469 | 0.011092 | 0.0027799
58 | 0.98356 | -0.31434 | 0.0015657 | 0.00039239
59 | 0.99998 | 149.9956 | 0 | 0

## res_line
| p_from_mw | q_from_mvar | p_to_mw | q_to_mvar | pl_mw | ql_mvar | i_from_ka | i_to_ka | i_ka | vm_from_pu | va_from_degree | vm_to_pu | va_to_degree | loading_percent
0 | -0.011919 | -0.0029867 | 0.011919 | 0.0029868 | 1.5647e-07 | 8.4454e-08 | 0.018202 | 0.018202 | 0.018202 | 0.97434 | -0.49453 | 0.97435 | -0.49425 | 5.0006
1 | 0.0028571 | 0.00071568 | -0.0028568 | -0.00071599 | 2.8398e-07 | -3.1358e-07 | 0.0043633 | 0.0043635 | 0.0043635 | 0.97434 | -0.49453 | 0.97423 | -0.49662 | 1.1988
2 | -0.014804 | -0.0037099 | 0.014808 | 0.0037123 | 4.2089e-06 | 2.4201e-06 | 0.022608 | 0.022608 | 0.022608 | 0.97435 | -0.49425 | 0.97465 | -0.48829 | 6.211
3 | -0.016813 | -0.0042148 | 0.016818 | 0.0042176 | 4.7364e-06 | 2.7923e-06 | 0.02567 | 0.025669 | 0.02567 | 0.97465 | -0.48829 | 0.97495 | -0.48238 | 7.0521
4 | -0.067602 | -0.016997 | 0.067779 | 0.017109 | 0.00017668 | 0.00011252 | 0.1032 | 0.1032 | 0.1032 | 0.97495 | -0.48238 | 0.97774 | -0.4278 | 28.3508
5 | 0.050784 | 0.012779 | -0.050755 | -0.012761 | 2.885e-05 | 1.8305e-05 | 0.077527 | 0.077527 | 0.077527 | 0.97495 | -0.48238 | 0.97435 | -0.49427 | 21.2988
6 | -0.017204 | -0.0043117 | 0.017208 | 0.0043144 | 4.7528e-06 | 2.7937e-06 | 0.025745 | 0.025745 | 0.025745 | 0.99434 | -0.1086 | 0.99464 | -0.1028 | 7.0728
7 | -0.017208 | -0.0043144 | 0.017221 | 0.0043215 | 1.2063e-05 | 7.09e-06 | 0.025745 | 0.025745 | 0.025745 | 0.99464 | -0.1028 | 0.9954 | -0.088104 | 7.0728
8 | -0.11003 | -0.027685 | 0.1105 | 0.027982 | 0.00046535 | 0.00029723 | 0.16452 | 0.16452 | 0.16452 | 0.9954 | -0.088104 | 1 | 0 | 45.199
9 | 0.092812 | 0.023363 | -0.092547 | -0.023195 | 0.00026461 | 0.00016888 | 0.13878 | 0.13878 | 0.13878 | 0.9954 | -0.088104 | 0.9923 | -0.14794 | 38.1263
10 | 0.26315 | 0.067328 | -0.26274 | -0.067063 | 0.00041492 | 0.0002647 | 0.39207 | 0.39207 | 0.39207 | 1 | 0 | 0.99828 | -0.032628 | 35.9035
11 | 0.010337 | 0.0025912 | -0.010335 | -0.0025905 | 1.5591e-06 | 7.8716e-07 | 0.015732 | 0.015732 | 0.015732 | 0.97774 | -0.4278 | 0.97757 | -0.43097 | 4.3219
12 | -0.078116 | -0.0197 | 0.078242 | 0.01978 | 0.00012617 | 7.955e-05 | 0.11893 | 0.11893 | 0.11893 | 0.97774 | -0.4278 | 0.97946 | -0.39412 | 16.3363
13 | 0.047909 | 0.012047 | -0.047829 | -0.011997 | 7.9689e-05 | 5.0508e-05 | 0.073181 | 0.073181 | 0.073181 | 0.97435 | -0.49427 | 0.97258 | -0.52916 | 20.1047
14 | -0.099362 | -0.025146 | 0.099442 | 0.025196 | 8.0295e-05 | 5.0316e-05 | 0.15072 | 0.15072 | 0.15072 | 0.98151 | -0.35411 | 0.98238 | -0.33729 | 13.8026
15 | 0.096828 | 0.024511 | -0.096658 | -0.024405 | 0.00016941 | 0.00010605 | 0.14688 | 0.14688 | 0.14688 | 0.98151 | -0.35411 | 0.97964 | -0.39062 | 13.4509
16 | -0.11351 | -0.028721 | 0.1136 | 0.028779 | 9.1352e-05 | 5.7526e-05 | 0.17203 | 0.17203 | 0.17203 | 0.98238 | -0.33729 | 0.98324 | -0.32053 | 15.7537
17 | 0.0087578 | 0.0021947 | -0.0087555 | -0.0021937 | 2.251e-06 | 1.0089e-06 | 0.013265 | 0.013266 | 0.013266 | 0.98238 | -0.33729 | 0.9821 | -0.34268 | 3.6444
18 | 0.0053093 | 0.0013301 | -0.0053073 | -0.0013299 | 2.032e-06 | 2.4013e-07 | 0.0080418 | 0.0080422 | 0.0080422 | 0.98238 | -0.33729 | 0.98197 | -0.34532 | 2.2094
19 | 0.096658 | 0.024405 | -0.096642 | -0.024395 | 1.6197e-05 | 1.0139e-05 | 0.14688 | 0.14688 | 0.14688 | 0.97964 | -0.39062 | 0.97946 | -0.39412 | 13.4509
20 | -0.11467 | -0.029046 | 0.11472 | 0.029078 | 5.0191e-05 | 3.1615e-05 | 0.17365 | 0.17365 | 0.17365 | 0.98324 | -0.32053 | 0.98371 | -0.31142 | 15.9016
21 | 0.0016833 | 0.00042126 | -0.0016832 | -0.00042154 | 6.1957e-08 | -2.818e-07 | 0.0025502 | 0.0025503 | 0.0025503 | 0.9821 | -0.34268 | 0.98207 | -0.34346 | 0.70062
22 | 0.0053073 | 0.0013299 | -0.0053055 | -0.0013297 | 1.7208e-06 | 2.0412e-07 | 0.0080422 | 0.0080425 | 0.0080425 | 0.98197 | -0.34532 | 0.98162 | -0.35213 | 2.2095
23 | 0.0184 | 0.0046147 | -0.018391 | -0.0046093 | 9.0865e-06 | 5.4254e-06 | 0.027955 | 0.027956 | 0.027956 | 0.97946 | -0.39412 | 0.97893 | -0.40449 | 7.6801
24 | 0.0075646 | 0.001896 | -0.0075635 | -0.0018956 | 1.0377e-06 | 3.9586e-07 | 0.011443 | 0.011443 | 0.011443 | 0.98371 | -0.31142 | 0.98357 | -0.3143 | 3.1436
25 | -0.12228 | -0.030974 | 0.12236 | 0.031024 | 8.0479e-05 | 5.079e-05 | 0.18509 | 0.18509 | 0.18509 | 0.98371 | -0.31142 | 0.98442 | -0.29773 | 16.9494
26 | 0.0016832 | 0.00042154 | -0.0016831 | -0.00042184 | 6.4767e-08 | -2.9452e-07 | 0.0025503 | 0.0025504 | 0.0025504 | 0.98207 | -0.34346 | 0.98202 | -0.34426 | 0.70066
27 | 0.0015657 | 0.00039238 | -0.0015657 | -0.00039239 | 3.0791e-09 | -1.6603e-08 | 0.0023687 | 0.0023687 | 0.0023687 | 0.98357 | -0.3143 | 0.98356 | -0.31434 | 0.65073
28 | -0.12648 | -0.032056 | 0.12653 | 0.032091 | 5.5394e-05 | 3.499e-05 | 0.19131 | 0.19131 | 0.19131 | 0.98442 | -0.29773 | 0.98489 | -0.28862 | 17.5191
29 | 0.0088079 | 0.0022077 | -0.0088074 | -0.0022075 | 4.5655e-07 | 2.0728e-07 | 0.013407 | 0.013407 | 0.013407 | 0.97757 | -0.43097 | 0.97752 | -0.43206 | 3.6832
30 | -0.0056474 | -0.0014154 | 0.0056479 | 0.0014154 | 5.1607e-07 | 7.9339e-08 | 0.0084429 | 0.0084428 | 0.0084429 | 0.99532 | -0.088941 | 0.99542 | -0.087023 | 2.3195
31 | 0.0044202 | 0.0011074 | -0.0044193 | -0.0011076 | 9.0207e-07 | -1.3873e-07 | 0.0066075 | 0.0066077 | 0.0066077 | 0.99542 | -0.087023 | 0.9952 | -0.091307 | 1.8153
32 | -0.010068 | -0.0025229 | 0.010072 | 0.0025248 | 3.9579e-06 | 1.9271e-06 | 0.01505 | 0.01505 | 0.01505 | 0.99542 | -0.087023 | 0.99585 | -0.078773 | 4.1347
33 | -0.20969 | -0.053511 | 0.21016 | 0.053809 | 0.00046858 | 0.0002984 | 0.31366 | 0.31366 | 0.31366 | 0.99585 | -0.078773 | 0.99828 | -0.032628 | 28.7236
34 | 0.19962 | 0.050986 | -0.19927 | -0.050765 | 0.00034766 | 0.00022129 | 0.29861 | 0.29861 | 0.29861 | 0.99585 | -0.078773 | 0.99395 | -0.11487 | 27.3455
35 | -0.12754 | -0.032343 | 0.12781 | 0.032515 | 0.00027229 | 0.00017202 | 0.19283 | 0.19283 | 0.19283 | 0.98489 | -0.28862 | 0.98719 | -0.24431 | 17.6581
36 | -0.12781 | -0.032515 | 0.12786 | 0.032544 | 4.6328e-05 | 2.9268e-05 | 0.19283 | 0.19283 | 0.19283 | 0.98719 | -0.24431 | 0.98758 | -0.23679 | 17.658
37 | 0.052583 | 0.013254 | -0.052539 | -0.013227 | 4.3166e-05 | 2.7382e-05 | 0.078405 | 0.078405 | 0.078405 | 0.99828 | -0.032628 | 0.99738 | -0.0498 | 21.5399
38 | 0.15377 | 0.039361 | -0.15371 | -0.039327 | 5.4266e-05 | 3.4413e-05 | 0.2305 | 0.2305 | 0.2305 | 0.99395 | -0.11487 | 0.99357 | -0.12216 | 21.1077
39 | 0.052539 | 0.013227 | -0.052523 | -0.013216 | 1.6183e-05 | 1.0266e-05 | 0.078405 | 0.078405 | 0.078405 | 0.99738 | -0.0498 | 0.99705 | -0.056246 | 21.54
40 | 0.15371 | 0.039327 | -0.15354 | -0.039214 | 0.00017792 | 0.00011283 | 0.2305 | 0.2305 | 0.2305 | 0.99357 | -0.12216 | 0.99231 | -0.1461 | 21.1078
41 | -0.0036407 | -0.00091244 | 0.0036408 | 0.00091241 | 7.7234e-08 | -3.4554e-08 | 0.0055433 | 0.0055433 | 0.0055433 | 0.97728 | -0.43676 | 0.9773 | -0.43632 | 1.5229
42 | -0.007279 | -0.0018242 | 0.0072805 | 0.0018248 | 1.4775e-06 | 5.4355e-07 | 0.011083 | 0.011083 | 0.011083 | 0.9773 | -0.43632 | 0.97752 | -0.43206 | 3.0447
43 | 0.046602 | 0.011732 | -0.046564 | -0.011708 | 3.8109e-05 | 2.4116e-05 | 0.069568 | 0.069568 | 0.069568 | 0.99705 | -0.056246 | 0.99616 | -0.073368 | 19.1121
44 | 0.044201 | 0.011116 | -0.044169 | -0.011096 | 3.2314e-05 | 2.0424e-05 | 0.066039 | 0.066039 | 0.066039 | 0.99616 | -0.073368 | 0.99536 | -0.088685 | 18.1426
45 | 0.03665 | 0.0092111 | -0.036581 | -0.0091681 | 6.8426e-05 | 4.3005e-05 | 0.054798 | 0.054799 | 0.054799 | 0.99536 | -0.088685 | 0.99333 | -0.12787 | 15.0546
46 | -0.0021645 | -0.00054248 | 0.0021647 | 0.00054217 | 1.2062e-07 | -3.1683e-07 | 0.0032467 | 0.0032466 | 0.0032467 | 0.99204 | -0.15143 | 0.9921 | -0.15026 | 0.89195
47 | -0.010413 | -0.0026095 | 0.010415 | 0.0026105 | 2.0648e-06 | 1.0299e-06 | 0.015618 | 0.015618 | 0.015618 | 0.9921 | -0.15026 | 0.99231 | -0.1461 | 4.2908
48 | 0.14312 | 0.036603 | -0.14288 | -0.036454 | 0.00023671 | 0.00014991 | 0.21488 | 0.21488 | 0.21488 | 0.99231 | -0.1461 | 0.99052 | -0.18034 | 19.6776
49 | 0.14288 | 0.036454 | -0.14272 | -0.036351 | 0.00016144 | 0.00010224 | 0.21488 | 0.21488 | 0.21488 | 0.99052 | -0.18034 | 0.9893 | -0.20376 | 19.6776
50 | 0.0020381 | 0.0005105 | -0.002038 | -0.00051077 | 8.6818e-08 | -2.6077e-07 | 0.0030654 | 0.0030655 | 0.0030655 | 0.9893 | -0.20376 | 0.98925 | -0.20465 | 0.84217
51 | 0.14069 | 0.035841 | -0.14065 | -0.035817 | 3.8309e-05 | 2.4255e-05 | 0.21181 | 0.21181 | 0.21181 | 0.9893 | -0.20376 | 0.989 | -0.2094 | 19.3969
52 | 0.0111 | 0.002784 | -0.011092 | -0.0027799 | 8.0814e-06 | 4.1815e-06 | 0.016701 | 0.016702 | 0.016702 | 0.989 | -0.2094 | 0.98822 | -0.22469 | 4.5883
53 | 0.12955 | 0.033032 | -0.12945 | -0.032969 | 9.9901e-05 | 6.3129e-05 | 0.19511 | 0.19511 | 0.19511 | 0.989 | -0.2094 | 0.98817 | -0.22539 | 17.8675
54 | 0.021861 | 0.0054887 | -0.021845 | -0.0054785 | 1.6635e-05 | 1.0155e-05 | 0.033451 | 0.033451 | 0.033451 | 0.97258 | -0.52916 | 0.97177 | -0.54512 | 9.1898
55 | 0.021845 | 0.0054785 | -0.021834 | -0.005472 | 1.0738e-05 | 6.5554e-06 | 0.033451 | 0.033451 | 0.033451 | 0.97177 | -0.54512 | 0.97125 | -0.55544 | 9.1898
56 | 0.0018218 | 0.00045645 | -0.0018217 | -0.00045657 | 3.4805e-08 | -1.2517e-07 | 0.002791 | 0.0027911 | 0.0027911 | 0.97125 | -0.55544 | 0.97123 | -0.55584 | 0.76678
57 | 0.12793 | 0.032589 | -0.12786 | -0.032544 | 7.0311e-05 | 4.4418e-05 | 0.19283 | 0.19283 | 0.19283 | 0.98817 | -0.22539 | 0.98758 | -0.23679 | 17.658

## res_trafo
| p_hv_mw | q_hv_mvar | p_lv_mw | q_lv_mvar | pl_mw | ql_mvar | i_hv_ka | i_lv_ka | vm_hv_pu | va_hv_degree | vm_lv_pu | va_lv_degree | loading_percent
0 | -1.2729e-15 | -1.3162e-15 | 0.00165 | 1.2699e-07 | 0.00165 | 1.2699e-07 | 5.2857e-17 | 0.0023815 | 0.99998 | 149.9956 | 1 | 0 | 0.2619

## res_ext_grid
| p_mw | q_mvar
0 | 0.37644 | 0.095595

## res_load
| p_mw | q_mvar
0 | 0.0090616 | 0.0022711
1 | 0.002885 | 0.00072304
2 | 0.0028568 | 0.00071599
3 | 0.0020053 | 0.00050257
4 | 0.017204 | 0.0043117
5 | 0.0011377 | 0.00028514
6 | 0.092547 | 0.023195
7 | 0.0028461 | 0.00071329
8 | 0.002534 | 0.00063508
9 | 0.001067 | 0.00026742
10 | 0.0070723 | 0.0017725
11 | 0.0053055 | 0.0013297
12 | 0.0016831 | 0.00042184
13 | 0.018391 | 0.0046093
14 | 0.0059979 | 0.0015032
15 | 0.0041156 | 0.0010315
16 | 0.0015274 | 0.00038279
17 | 0.0056474 | 0.0014154
18 | 0.0044193 | 0.0011076
19 | 0.001005 | 0.00025187
20 | 0.0455 | 0.011403
21 | 0.0036407 | 0.00091244
22 | 0.0036382 | 0.00091183
23 | 0.0015269 | 0.00038269
24 | 0.0059216 | 0.0014841
25 | 0.0023624 | 0.00059209
26 | 0.0075192 | 0.0018845
27 | 0.036581 | 0.0091681
28 | 0.0021645 | 0.00054248
29 | 0.0082486 | 0.0020673
30 | 0.002038 | 0.00051077
31 | 0.025968 | 0.0065082
32 | 0.020012 | 0.0050155
33 | 0.0018217 | 0.00045657
34 | 0.0015195 | 0.00038083
35 | 0.011092 | 0.0027799
36 | 0.0015657 | 0.00039239

## dtypes
| element | column | dtype
0 | bus | name | object
1 | bus | vn_kv | float64
2 | bus | type | object
3 | bus | zone | object
4 | bus | in_service | bool
5 | load | name | object
6 | load | bus | uint32
7 | load | p_mw | float64
8 | load | q_mvar | float64
9 | load | const_z_percent | float64
10 | load | const_i_percent | float64
11 | load | sn_mva | float64
12 | load | scaling | float64
13 | load | in_service | bool
14 | load | type | object
15 | ext_grid | name | object
16 | ext_grid | bus | uint32
17 | ext_grid | vm_pu | float64
18 | ext_grid | va_degree | float64
19 | ext_grid | slack_weight | float64
20 | ext_grid | in_service | bool
21 | line | name | object
22 | line | std_type | object
23 | line | from_bus | uint32
24 | line | to_bus | uint32
25 | line | length_km | float64
26 | line | r_ohm_per_km | float64
27 | line | x_ohm_per_km | float64
28 | line | c_nf_per_km | float64
29 | line | g_us_per_km | float64
30 | line | max_i_ka | float64
31 | line | df | float64
32 | line | parallel | uint32
33 | line | type | object
34 | line | in_service | bool
35 | trafo | name | object
36 | trafo | std_type | object
37 | trafo | hv_bus | uint32
38 | trafo | lv_bus | uint32
39 | trafo | sn_mva | float64
40 | trafo | vn_hv_kv | float64
41 | trafo | vn_lv_kv | float64
42 | trafo | vk_percent | float64
43 | trafo | vkr_percent | float64
44 | trafo | pfe_kw | float64
45 | trafo | i0_percent | float64
46 | trafo | shift_degree | float64
47 | trafo | tap_side | object
48 | trafo | tap_neutral | int32
49 | trafo | tap_min | int32
50 | trafo | tap_max | int32
51 | trafo | tap_step_percent | float64
52 | trafo | tap_step_degree | float64
53 | trafo | tap_pos | int32
54 | trafo | tap_phase_shifter | bool
55 | trafo | parallel | uint32
56 | trafo | df | float64
57 | trafo | in_service | bool
58 | line_geodata | coords | object
59 | bus_geodata | x | float64
60 | bus_geodata | y | float64
61 | bus_geodata | coords | object
62 | res_bus | vm_pu | float64
63 | res_bus | va_degree | float64
64 | res_bus | p_mw | float64
65 | res_bus | q_mvar | float64
66 | res_line | p_from_mw | float64
67 | res_line | q_from_mvar | float64
68 | res_line | p_to_mw | float64
69 | res_line | q_to_mvar | float64
70 | res_line | pl_mw | float64
71 | res_line | ql_mvar | float64
72 | res_line | i_from_ka | float64
73 | res_line | i_to_ka | float64
74 | res_line | i_ka | float64
75 | res_line | vm_from_pu | float64
76 | res_line | va_from_degree | float64
77 | res_line | vm_to_pu | float64
78 | res_line | va_to_degree | float64
79 | res_line | loading_percent | float64
80 | res_trafo | p_hv_mw | float64
81 | res_trafo | q_hv_mvar | float64
82 | res_trafo | p_lv_mw | float64
83 | res_trafo | q_lv_mvar | float64
84 | res_trafo | pl_mw | float64
85 | res_trafo | ql_mvar | float64
86 | res_trafo | i_hv_ka | float64
87 | res_trafo | i_lv_ka | float64
88 | res_trafo | vm_hv_pu | float64
89 | res_trafo | va_hv_degree | float64
90 | res_trafo | vm_lv_pu | float64
91 | res_trafo | va_lv_degree | float64
92 | res_trafo | loading_percent | float64
93 | res_ext_grid | p_mw | float64
94 | res_ext_grid | q_mvar | float64
95 | res_load | p_mw | float64
96 | res_load | q_mvar | float64

## parameters
| version | format_version | converged | OPF_converged | name | f_hz | sn_mva
0 | 2.14.6 | 2.14.0 | TRUE | FALSE |  | 50 | 1