## bus
| name | vn_kv | type | zone | in_service
0 | bus_LV_1632-55_0_2_node_0 | 0.4 | n |  | TRUE
1 | bus_LV_1632-55_0_2_node_1 | 0.4 | n |  | TRUE
2 | bus_LV_1632-55_0_2_node_2 | 0.4 | n |  | TRUE
3 | bus_LV_1632-55_0_2_node_3 | 0.4 | n |  | TRUE
4 | bus_LV_1632-55_0_2_node_4 | 0.4 | n |  | TRUE
5 | bus_LV_1632-55_0_2_node_21 | 0.4 | n |  | TRUE
6 | bus_LV_1632-55_0_2_node_48 | 0.4 | n |  | TRUE
7 | bus_LV_1632-55_0_2_node_43 | 0.4 | n |  | TRUE
8 | bus_LV_1632-55_0_2_node_17 | 0.4 | n |  | TRUE
9 | bus_LV_1632-55_0_2_node_41 | 0.4 | n |  | TRUE
10 | bus_LV_1632-55_0_2_node_42 | 0.4 | n |  | TRUE
11 | bus_LV_1632-55_0_2_node_6 | 0.4 | n |  | TRUE
12 | bus_LV_1632-55_0_2_node_7 | 0.4 | n |  | TRUE
13 | bus_LV_1632-55_0_2_node_8 | 0.4 | n |  | TRUE
14 | bus_LV_1632-55_0_2_node_9 | 0.4 | n |  | TRUE
15 | bus_LV_1632-55_0_2_node_12 | 0.4 | n |  | TRUE
16 | bus_LV_1632-55_0_2_node_13 | 0.4 | n |  | TRUE
17 | bus_LV_1632-55_0_2_node_37 | 0.4 | n |  | TRUE
18 | bus_LV_1632-55_0_2_node_10 | 0.4 | n |  | TRUE
19 | bus_LV_1632-55_0_2_node_14 | 0.4 | n |  | TRUE
20 | bus_LV_1632-55_0_2_node_11 | 0.4 | n |  | TRUE
21 | bus_LV_1632-55_0_2_node_47 | 0.4 | n |  | TRUE
22 | bus_LV_1632-55_0_2_node_45 | 0.4 | n |  | TRUE
23 | bus_LV_1632-55_0_2_node_53 | 0.4 | n |  | TRUE
24 | bus_LV_1632-55_0_2_node_51 | 0.4 | n |  | TRUE
25 | bus_LV_1632-55_0_2_node_36 | 0.4 | n |  | TRUE
26 | bus_LV_1632-55_0_2_node_38 | 0.4 | n |  | TRUE
27 | bus_LV_1632-55_0_2_node_15 | 0.4 | n |  | TRUE
28 | bus_LV_1632-55_0_2_node_35 | 0.4 | n |  | TRUE
29 | bus_LV_1632-55_0_2_node_39 | 0.4 | n |  | TRUE
30 | bus_LV_1632-55_0_2_node_34 | 0.4 | n |  | TRUE
31 | bus_LV_1632-55_0_2_node_46 | 0.4 | n |  | TRUE
32 | bus_LV_1632-55_0_2_node_52 | 0.4 | n |  | TRUE
33 | bus_LV_1632-55_0_2_node_49 | 0.4 | n |  | TRUE
34 | bus_LV_1632-55_0_2_node_29 | 0.4 | n |  | TRUE
35 | bus_LV_1632-55_0_2_node_16 | 0.4 | n |  | TRUE
36 | bus_LV_1632-55_0_2_node_18 | 0.4 | n |  | TRUE
37 | bus_LV_1632-55_0_2_node_30 | 0.4 | n |  | TRUE
38 | bus_LV_1632-55_0_2_node_28 | 0.4 | n |  | TRUE
39 | bus_LV_1632-55_0_2_node_19 | 0.4 | n |  | TRUE
40 | bus_LV_1632-55_0_2_node_25 | 0.4 | n |  | TRUE
41 | bus_LV_1632-55_0_2_node_31 | 0.4 | n |  | TRUE
42 | bus_LV_1632-55_0_2_node_20 | 0.4 | n |  | TRUE
43 | bus_LV_1632-55_0_2_node_26 | 0.4 | n |  | TRUE
44 | bus_LV_1632-55_0_2_node_33 | 0.4 | n |  | TRUE
45 | bus_LV_1632-55_0_2_node_23 | 0.4 | n |  | TRUE
46 | bus_LV_1632-55_0_2_node_32 | 0.4 | n |  | TRUE
47 | bus_LV_1632-55_0_2_node_24 | 0.4 | n |  | TRUE
48 | bus_LV_1632-55_0_2_node_22 | 0.4 | n |  | TRUE
49 | bus_LV_1632-55_0_2_node_50 | 0.4 | n |  | TRUE
50 | bus_LV_1632-55_0_2_node_40 | 0.4 | n |  | TRUE
51 | bus_MV_0_node_49 | 20 | n |  | TRUE

## load
| name | bus | p_mw | q_mvar | const_z_percent | const_i_percent | sn_mva | scaling | in_service | type
0 | LV_1632-55_0_2_load_0 | 0 | 0.0014489 | 0.00036312 | 0 | 0 |  | 1 | TRUE | wye
1 | LV_1632-55_0_2_load_1 | 1 | 0.00032986 | 8.2672e-05 | 0 | 0 |  | 1 | TRUE | wye
2 | LV_1632-55_0_2_load_3 | 3 | 0.00043078 | 0.00010796 | 0 | 0 |  | 1 | TRUE | wye
3 | LV_1632-55_0_2_load_48 | 6 | 0.00068879 | 0.00017263 | 0 | 0 |  | 1 | TRUE | wye
4 | LV_1632-55_0_2_load_41 | 9 | 0.0003806 | 9.5388e-05 | 0 | 0 |  | 1 | TRUE | wye
5 | LV_1632-55_0_2_load_42 | 10 | 0.00035852 | 8.9853e-05 | 0 | 0 |  | 1 | TRUE | wye
6 | LV_1632-55_0_2_load_6 | 11 | 0.0019284 | 0.00048332 | 0 | 0 |  | 1 | TRUE | wye
7 | LV_1632-55_0_2_load_9 | 14 | 0.00026878 | 6.7362e-05 | 0 | 0 |  | 1 | TRUE | wye
8 | LV_1632-55_0_2_load_37 | 17 | 0.00047946 | 0.00012016 | 0 | 0 |  | 1 | TRUE | wye
9 | LV_1632-55_0_2_load_14 | 19 | 0.0013432 | 0.00033663 | 0 | 0 |  | 1 | TRUE | wye
10 | LV_1632-55_0_2_load_47 | 21 | 0.00038351 | 9.6117e-05 | 0 | 0 |  | 1 | TRUE | wye
11 | LV_1632-55_0_2_load_53 | 23 | 0.0035812 | 0.00089754 | 0 | 0 |  | 1 | TRUE | wye
12 | LV_1632-55_0_2_load_36 | 25 | 0.00044726 | 0.00011209 | 0 | 0 |  | 1 | TRUE | wye
13 | LV_1632-55_0_2_load_15 | 27 | 0.00020433 | 5.1211e-05 | 0 | 0 |  | 1 | TRUE | wye
14 | LV_1632-55_0_2_load_39 | 29 | 0.00031243 | 7.8303e-05 | 0 | 0 |  | 1 | TRUE | wye
15 | LV_1632-55_0_2_load_46 | 31 | 0.014421 | 0.0036142 | 0 | 0 |  | 1 | TRUE | wye
16 | LV_1632-55_0_2_load_52 | 32 | 0.0038977 | 0.00097686 | 0 | 0 |  | 1 | TRUE | wye
17 | LV_1632-55_0_2_load_16 | 35 | 0.00016686 | 4.1818e-05 | 0 | 0 |  | 1 | TRUE | wye
18 | LV_1632-55_0_2_load_30 | 37 | 0.00022247 | 5.5755e-05 | 0 | 0 |  | 1 | TRUE | wye
19 | LV_1632-55_0_2_load_28 | 38 | 0.00070552 | 0.00017682 | 0 | 0 |  | 1 | TRUE | wye
20 | LV_1632-55_0_2_load_31 | 41 | 0.00038553 | 9.6624e-05 | 0 | 0 |  | 1 | TRUE | wye
21 | LV_1632-55_0_2_load_33 | 44 | 0.00022189 | 5.5611e-05 | 0 | 0 |  | 1 | TRUE | wye
22 | LV_1632-55_0_2_load_32 | 46 | 0.00018802 | 4.7122e-05 | 0 | 0 |  | 1 | TRUE | wye
23 | LV_1632-55_0_2_load_24 | 47 | 0.00069646 | 0.00017455 | 0 | 0 |  | 1 | TRUE | wye
24 | LV_1632-55_0_2_load_22 | 48 | 0.00052585 | 0.00013179 | 0 | 0 |  | 1 | TRUE | wye
25 | LV_1632-55_0_2_load_50 | 49 | 0.0067915 | 0.0017021 | 0 | 0 |  | 1 | TRUE | wye
26 | LV_1632-55_0_2_load_40 | 50 | 0.0039776 | 0.00099689 | 0 | 0 |  | 1 | TRUE | wye

## ext_grid
| name | bus | vm_pu | va_degree | slack_weight | in_service
0 |  | 33 | 1 | 0 | 1 | TRUE

## line
| name | std_type | from_bus | to_bus | length_km | r_ohm_per_km | x_ohm_per_km | c_nf_per_km | g_us_per_km | max_i_ka | df | parallel | type | in_service
0 | LV_1632-55_0_2_line_0 |  | 0 | 1 | 0.013822 | 0.125 | 0.08 | 261 | 0 | 0.364 | 1 | 1 | cs | TRUE
1 | LV_1632-55_0_2_line_1 |  | 0 | 2 | 0.020592 | 0.125 | 0.08 | 261 | 0 | 0.364 | 1 | 1 | cs | TRUE
2 | LV_1632-55_0_2_line_2 |  | 1 | 3 | 0.089526 | 0.125 | 0.08 | 261 | 0 | 0.364 | 1 | 1 | cs | TRUE
3 | LV_1632-55_0_2_line_3 |  | 2 | 4 | 0.077935 | 0.125 | 0.08 | 261 | 0 | 0.364 | 1 | 1 | cs | TRUE
4 | LV_1632-55_0_2_line_4 |  | 3 | 9 | 0.05502 | 0.125 | 0.08 | 261 | 0 | 0.364 | 1 | 1 | cs | TRUE
5 | LV_1632-55_0_2_line_5 |  | 4 | 10 | 0.014296 | 0.125 | 0.08 | 261 | 0 | 0.364 | 1 | 1 | cs | TRUE
6 | LV_1632-55_0_2_line_6 |  | 5 | 6 | 0.028376 | 0.125 | 0.08 | 261 | 0 | 0.364 | 1 | 1 | cs | TRUE
7 | LV_1632-55_0_2_line_7 |  | 5 | 7 | 0.38741 | 0.125 | 0.08 | 261 | 0 | 0.364 | 1 | 1 | cs | TRUE
8 | LV_1632-55_0_2_line_8 |  | 5 | 8 | 0.30869 | 0.125 | 0.08 | 261 | 0 | 0.364 | 1 | 1 | cs | TRUE
9 | LV_1632-55_0_2_line_9 |  | 7 | 10 | 0.38389 | 0.125 | 0.08 | 261 | 0 | 0.364 | 1 | 1 | cs | TRUE
10 | LV_1632-55_0_2_line_10 |  | 8 | 36 | 0.029426 | 0.125 | 0.08 | 261 | 0 | 0.364 | 1 | 1 | cs | TRUE
11 | LV_1632-55_0_2_line_11 |  | 8 | 35 | 0.0059203 | 0.125 | 0.08 | 261 | 0 | 0.364 | 1 | 1 | cs | TRUE
12 | LV_1632-55_0_2_line_12 |  | 11 | 12 | 0.053306 | 0.125 | 0.08 | 261 | 0 | 0.364 | 1 | 1 | cs | TRUE
13 | LV_1632-55_0_2_line_13 |  | 11 | 13 | 0.029767 | 0.125 | 0.08 | 261 | 0 | 0.364 | 1 | 1 | cs | TRUE
14 | LV_1632-55_0_2_line_14 |  | 12 | 14 | 0.015897 | 0.125 | 0.08 | 261 | 0 | 0.364 | 1 | 1 | cs | TRUE
15 | LV_1632-55_0_2_line_15 |  | 12 | 15 | 0.44728 | 0.125 | 0.08 | 261 | 0 | 0.364 | 1 | 1 | cs | TRUE
16 | LV_1632-55_0_2_line_16 |  | 13 | 16 | 0.007507 | 0.125 | 0.08 | 261 | 0 | 0.364 | 1 | 1 | cs | TRUE
17 | LV_1632-55_0_2_line_17 |  | 14 | 17 | 0.032 | 0.125 | 0.08 | 261 | 0 | 0.364 | 1 | 1 | cs | TRUE
18 | LV_1632-55_0_2_line_18 |  | 15 | 23 | 0.018962 | 0.125 | 0.08 | 261 | 0 | 0.364 | 1 | 1 | cs | TRUE
19 | LV_1632-55_0_2_line_19 |  | 15 | 24 | 0.12651 | 0.125 | 0.08 | 261 | 0 | 0.364 | 1 | 1 | cs | TRUE
20 | LV_1632-55_0_2_line_20 |  | 15 | 20 | 0.070995 | 0.125 | 0.08 | 261 | 0 | 0.364 | 1 | 1 | cs | TRUE
21 | LV_1632-55_0_2_line_21 |  | 16 | 25 | 0.013158 | 0.125 | 0.08 | 261 | 0 | 0.364 | 1 | 1 | cs | TRUE
22 | LV_1632-55_0_2_line_22 |  | 16 | 18 | 0.016049 | 0.125 | 0.08 | 261 | 0 | 0.364 | 1 | 1 | cs | TRUE
23 | LV_1632-55_0_2_line_23 |  | 17 | 26 | 0.0011347 | 0.125 | 0.08 | 261 | 0 | 0.364 | 1 | 1 | cs | TRUE
24 | LV_1632-55_0_2_line_24 |  | 18 | 19 | 0.04128 | 0.125 | 0.08 | 261 | 0 | 0.364 | 1 | 1 | cs | TRUE
25 | LV_1632-55_0_2_line_25 |  | 19 | 27 | 0.0058326 | 0.125 | 0.08 | 261 | 0 | 0.364 | 1 | 1 | cs | TRUE
26 | LV_1632-55_0_2_line_26 |  | 20 | 21 | 0.009881 | 0.125 | 0.08 | 261 | 0 | 0.364 | 1 | 1 | cs | TRUE
27 | LV_1632-55_0_2_line_27 |  | 20 | 22 | 0.064545 | 0.125 | 0.08 | 261 | 0 | 0.364 | 1 | 1 | cs | TRUE
28 | LV_1632-55_0_2_line_28 |  | 22 | 31 | 0.209 | 0.125 | 0.08 | 261 | 0 | 0.364 | 1 | 1 | cs | TRUE
29 | LV_1632-55_0_2_line_29 |  | 24 | 32 | 0.081697 | 0.125 | 0.08 | 261 | 0 | 0.364 | 1 | 1 | cs | TRUE
30 | LV_1632-55_0_2_line_30 |  | 24 | 33 | 0.074543 | 0.125 | 0.08 | 261 | 0 | 0.364 | 1 | 1 | cs | TRUE
31 | LV_1632-55_0_2_line_31 |  | 25 | 34 | 0.045026 | 0.125 | 0.08 | 261 | 0 | 0.364 | 1 | 1 | cs | TRUE
32 | LV_1632-55_0_2_line_32 |  | 26 | 50 | 0.065993 | 0.125 | 0.08 | 261 | 0 | 0.364 | 1 | 1 | cs | TRUE
33 | LV_1632-55_0_2_line_33 |  | 26 | 29 | 0.053002 | 0.125 | 0.08 | 261 | 0 | 0.364 | 1 | 1 | cs | TRUE
34 | LV_1632-55_0_2_line_34 |  | 28 | 29 | 0.048382 | 0.125 | 0.08 | 261 | 0 | 0.364 | 1 | 1 | cs | TRUE
35 | LV_1632-55_0_2_line_35 |  | 28 | 30 | 0.18341 | 0.125 | 0.08 | 261 | 0 | 0.364 | 1 | 1 | cs | TRUE
36 | LV_1632-55_0_2_line_36 |  | 30 | 44 | 0.049148 | 0.125 | 0.08 | 261 | 0 | 0.364 | 1 | 1 | cs | TRUE
37 | LV_1632-55_0_2_line_37 |  | 33 | 49 | 0.23471 | 0.125 | 0.08 | 261 | 0 | 0.364 | 1 | 1 | cs | TRUE
38 | LV_1632-55_0_2_line_38 |  | 34 | 42 | 0.16885 | 0.125 | 0.08 | 261 | 0 | 0.364 | 1 | 1 | cs | TRUE
39 | LV_1632-55_0_2_line_39 |  | 36 | 37 | 0.078248 | 0.125 | 0.08 | 261 | 0 | 0.364 | 1 | 1 | cs | TRUE
40 | LV_1632-55_0_2_line_40 |  | 36 | 38 | 0.0037604 | 0.125 | 0.08 | 261 | 0 | 0.364 | 1 | 1 | cs | TRUE
41 | LV_1632-55_0_2_line_41 |  | 38 | 42 | 0.029925 | 0.125 | 0.08 | 261 | 0 | 0.364 | 1 | 1 | cs | TRUE
42 | LV_1632-55_0_2_line_42 |  | 39 | 40 | 0.12841 | 0.125 | 0.08 | 261 | 0 | 0.364 | 1 | 1 | cs | TRUE
43 | LV_1632-55_0_2_line_43 |  | 39 | 41 | 0.032307 | 0.125 | 0.08 | 261 | 0 | 0.364 | 1 | 1 | cs | TRUE
44 | LV_1632-55_0_2_line_44 |  | 40 | 43 | 0.33013 | 0.125 | 0.08 | 261 | 0 | 0.364 | 1 | 1 | cs | TRUE
45 | LV_1632-55_0_2_line_45 |  | 40 | 44 | 0.045358 | 0.125 | 0.08 | 261 | 0 | 0.364 | 1 | 1 | cs | TRUE
46 | LV_1632-55_0_2_line_46 |  | 40 | 45 | 0.21034 | 0.125 | 0.08 | 261 | 0 | 0.364 | 1 | 1 | cs | TRUE
47 | LV_1632-55_0_2_line_47 |  | 43 | 46 | 0.041561 | 0.125 | 0.08 | 261 | 0 | 0.364 | 1 | 1 | cs | TRUE
48 | LV_1632-55_0_2_line_48 |  | 45 | 47 | 0.087641 | 0.125 | 0.08 | 261 | 0 | 0.364 | 1 | 1 | cs | TRUE
49 | LV_1632-55_0_2_line_49 |  | 45 | 48 | 0.2747 | 0.125 | 0.08 | 261 | 0 | 0.364 | 1 | 1 | cs | TRUE

## trafo
| name | std_type | hv_bus | lv_bus | sn_mva | vn_hv_kv | vn_lv_kv | vk_percent | vkr_percent | pfe_kw | i0_percent | shift_degree | tap_side | tap_neutral | tap_min | tap_max | tap_step_percent | tap_step_degree | tap_pos | tap_phase_shifter | parallel | df | in_service
0 | LV_1632-55_0_2_trafo_49 | 0.63 MVA 20/0.4 kV | 51 | 33 | 0.63 | 20 | 0.4 | 6 | 1.206 | 1.65 | 0.2619 | 150 | hv | 0 | -2 | 2 | 2.5 | 0 | 0 | FALSE | 1 | 1 | TRUE

## line_geodata
| x0 | y0 | x1 | y1 | x2 | y2 | x3 | y3 | x4 | y4 | x5 | y5 | x6 | y6 | x7 | y7 | x8 | y8 | x9 | y9 | x10 | y10 | x11 | y11 | x12 | y12 | x13 | y13 | x14 | y14 | x15 | y15 | x16 | y16 | x17 | y17 | x18 | y18 | x19 | y19 | x20 | y20 | x21 | y21 | x22 | y22 | x23 | y23 | x24 | y24 | x25 | y25 | x26 | y26 | x27 | y27
0 | 2721538.114 | 1212009.368 | 2721536.4849 | 1212013.0238 | 2721537.0002 | 1212013.846 | 2721535.5999 | 1212015.0517 | 2721534.3608 | 1212021.943
1 | 2721552.289 | 1211994.9987 | 2721540.1089 | 1212004.8914 | 2721538.114 | 1212009.368
2 | 2721522.783 | 1212105.8166 | 2721524.0638 | 1212095.1333 | 2721523.9985 | 1212087.5262 | 2721521.3602 | 1212077.5092 | 2721521.1654 | 1212074.7587 | 2721521.5856 | 1212072.043 | 2721530.2842 | 1212048.7469 | 2721530.0369 | 1212046.34 | 2721527.2277 | 1212040.6006 | 2721526.6084 | 1212038.1751 | 2721526.7101 | 1212033.1844 | 2721528.5681 | 1212028.541 | 2721531.9417 | 1212024.8625 | 2721534.074 | 1212023.5382 | 2721534.3608 | 1212021.943
3 | 2721499.3418 | 1211951.8649 | 2721513.723 | 1211949.5783 | 2721521.9931 | 1211951.4038 | 2721528.6477 | 1211955.6759 | 2721534.3583 | 1211960.7628 | 2721552.0639 | 1211988.1445 | 2721552.289 | 1211994.9987
4 | 2721522.783 | 1212105.8166 | 2721522.0491 | 1212111.9384 | 2721518.2138 | 1212129.318 | 2721516.219 | 1212137.3168 | 2721512.2146 | 1212143.9848 | 2721508.6273 | 1212145.8464 | 2721497.9806 | 1212148.5831
5 | 2721499.3418 | 1211951.8649 | 2721485.0475 | 1211952.0615
6 | 2721425.4405 | 1211553.4566 | 2721430.9444 | 1211551.923 | 2721433.6011 | 1211546.5063 | 2721438.4558 | 1211530.5819
7 | 2721425.4405 | 1211553.4566 | 2721173.3024 | 1211847.5868
8 | 2721425.4405 | 1211553.4566 | 2721423.0701 | 1211547.804 | 2721422.4826 | 1211536.717 | 2721425.9925 | 1211524.4902 | 2721432.6639 | 1211510.4264 | 2721444.7017 | 1211487.4095 | 2721540.3948 | 1211366.1104 | 2721562.3506 | 1211336.1239 | 2721571.8 | 1211327.8768 | 2721587.4671 | 1211317.7773 | 2721581.1317 | 1211304.905
9 | 2721173.3024 | 1211847.5868 | 2721176.4063 | 1211859.7813 | 2721171.6234 | 1211872.227 | 2721172.6071 | 1211873.9371 | 2721181.317 | 1211873.5805 | 2721190.4999 | 1211869.7752 | 2721206.6993 | 1211862.9214 | 2721212.323 | 1211865.2041 | 2721216.5089 | 1211865.3003 | 2721227.1457 | 1211854.6639 | 2721235.5993 | 1211851.589 | 2721243.4334 | 1211852.0708 | 2721251.9807 | 1211855.2247 | 2721245.5503 | 1211858.2296 | 2721250.0769 | 1211860.6345 | 2721269.9869 | 1211863.4303 | 2721293.2819 | 1211870.943 | 2721318.9985 | 1211887.9345 | 2721342.317 | 1211904.3657 | 2721383.8296 | 1211927.9616 | 2721415.9192 | 1211938.7785 | 2721458.2946 | 1211950.2166 | 2721480.1223 | 1211952.1292 | 2721485.0475 | 1211952.0615
10 | 2721581.1317 | 1211304.905 | 2721587.4671 | 1211317.7773 | 2721600.8869 | 1211310.9011
11 | 2721581.1317 | 1211304.905 | 2721578.9943 | 1211299.384
12 | 2721938.1708 | 1211306.9494 | 2721885.3838 | 1211299.5299
13 | 2721862.866 | 1211304.6311 | 2721864.0123 | 1211296.5261 | 2721885.3838 | 1211299.5299
14 | 2721938.1708 | 1211306.9494 | 2721941.2423 | 1211291.3516
15 | 2721938.1708 | 1211306.9494 | 2721936.6192 | 1211314.8014 | 2722316.4936 | 1211367.1959 | 2722348.0694 | 1211374.6046 | 2722325.3716 | 1211380.1768
16 | 2721862.866 | 1211304.6311 | 2721855.4071 | 1211303.6113
17 | 2721948.5231 | 1211260.2969 | 2721946.3905 | 1211265.2078 | 2721941.2423 | 1211291.3516
18 | 2722330.3245 | 1211398.4812 | 2722325.3716 | 1211380.1768
19 | 2722210.4534 | 1211422.1757 | 2722255.6664 | 1211412.4948 | 2722263.4206 | 1211407.6277 | 2722273.5941 | 1211395.994 | 2722276.6498 | 1211391.1752 | 2722288.2254 | 1211388.2658 | 2722325.3716 | 1211380.1768
20 | 2722325.3716 | 1211380.1768 | 2722348.0694 | 1211374.6046 | 2722375.3771 | 1211385.8956 | 2722392.0798 | 1211392.7991
21 | 2721855.4071 | 1211303.6113 | 2721842.3724 | 1211301.811
22 | 2721850.5639 | 1211318.9129 | 2721855.4071 | 1211303.6113
23 | 2721948.9751 | 1211259.2561 | 2721948.5231 | 1211260.2969
24 | 2721850.5639 | 1211318.9129 | 2721843.9411 | 1211339.838 | 2721862.1992 | 1211346.1906
25 | 2721867.7078 | 1211348.1072 | 2721862.1992 | 1211346.1906
26 | 2722392.0798 | 1211392.7991 | 2722391.9101 | 1211382.9214
27 | 2722449.0836 | 1211422.6806 | 2722425.3519 | 1211407.5375 | 2722398.8032 | 1211395.5725 | 2722392.0798 | 1211392.7991
28 | 2722344.2803 | 1211566.2512 | 2722349.0681 | 1211555.1854 | 2722388.5197 | 1211522.503 | 2722396.1776 | 1211523.0717 | 2722414.4418 | 1211532.7538 | 2722419.8796 | 1211530.3858 | 2722449.0836 | 1211422.6806
29 | 2722210.4534 | 1211422.1757 | 2722206.9712 | 1211438.528 | 2722204.7131 | 1211454.127 | 2722203.8155 | 1211463.0599 | 2722199.7378 | 1211473.2397 | 2722186.3579 | 1211499.2855
30 | 2722137.165 | 1211436.886 | 2722210.4534 | 1211422.1757
31 | 2721797.614 | 1211296.9148 | 2721840.0046 | 1211301.4839 | 2721842.3724 | 1211301.811
32 | 2721948.9751 | 1211259.2561 | 2721959.0564 | 1211248.0203 | 2721974.014 | 1211224.3413 | 2721971.7695 | 1211201.5618
33 | 2721948.9751 | 1211259.2561 | 2721960.9643 | 1211233.9041 | 2721963.3714 | 1211224.3682 | 2721962.8383 | 1211216.985 | 2721960.5449 | 1211209.6132
34 | 2721923.518 | 1211182.3215 | 2721939.419 | 1211187.2169 | 2721950.5532 | 1211194.0052 | 2721955.3753 | 1211199.4413 | 2721960.0496 | 1211208.0212 | 2721960.5449 | 1211209.6132
35 | 2721882.0887 | 1211039.5995 | 2721874.1079 | 1211042.5276 | 2721872.1398 | 1211047.3244 | 2721871.9766 | 1211053.448 | 2721871.3071 | 1211059.4277 | 2721872.1473 | 1211070.3866 | 2721871.3567 | 1211075.9636 | 2721864.8486 | 1211087.1725 | 2721863.1916 | 1211091.2529 | 2721864.6235 | 1211095.9524 | 2721867.8251 | 1211098.8644 | 2721883.587 | 1211100.9102 | 2721890.7156 | 1211101.3673 | 2721903.9239 | 1211113.4241 | 2721914.5996 | 1211129.9994 | 2721919.2079 | 1211138.8336 | 2721920.1077 | 1211144.6453 | 2721920.4733 | 1211151.6693 | 2721920.6643 | 1211157.1996 | 2721920.7953 | 1211160.8273 | 2721922.7522 | 1211174.789 | 2721923.518 | 1211182.3215
36 | 2721882.0887 | 1211039.5995 | 2721878.633 | 1211034.2471 | 2721866.5408 | 1211007.3685 | 2721859.1379 | 1210996.3149
37 | 2722137.165 | 1211436.886 | 2722134.5004 | 1211470.4793 | 2722128.2662 | 1211504.2998 | 2722130.2378 | 1211523.8217 | 2722130.511 | 1211536.4592 | 2722126.2614 | 1211550.583 | 2722117.5002 | 1211565.6596 | 2722107.5268 | 1211575.7186 | 2722071.5777 | 1211629.7241 | 2722060.8571 | 1211650.2983
38 | 2721630.8682 | 1211295.5451 | 2721650.9033 | 1211287.8255 | 2721670.2184 | 1211285.9624 | 2721698.9528 | 1211286.271 | 2721797.614 | 1211296.9148
39 | 2721600.8869 | 1211310.9011 | 2721578.4332 | 1211342.5454 | 2721575.8327 | 1211354.8907 | 2721574.2537 | 1211367.4569 | 2721573.4833 | 1211381.6018
40 | 2721600.8869 | 1211310.9011 | 2721604.2338 | 1211309.1869
41 | 2721630.8682 | 1211295.5451 | 2721604.2338 | 1211309.1869
42 | 2721712.7374 | 1210958.8473 | 2721718.0932 | 1210957.9003 | 2721730.8259 | 1210958.6607 | 2721746.9633 | 1210956.8553 | 2721759.157 | 1210953.8574 | 2721779.3986 | 1210946.1424 | 2721795.982 | 1210938.1415 | 2721814.0614 | 1210950.6757 | 2721829.9518 | 1210961.7086
43 | 2721712.7374 | 1210958.8473 | 2721698.8506 | 1210944.2418 | 2721706.8056 | 1210935.0532
44 | 2721829.9518 | 1210961.7086 | 2721814.0614 | 1210950.6757 | 2721824.9908 | 1210940.3577 | 2721841.2231 | 1210936.5196 | 2721849.0455 | 1210936.5127 | 2721865.3377 | 1210946.8533 | 2721884.9374 | 1210953.4365 | 2721900.5582 | 1210949.019 | 2721911.6795 | 1210943.4531 | 2721917.1778 | 1210938.8842 | 2721920.5124 | 1210935.2941 | 2721924.1895 | 1210930.1986 | 2721927.5762 | 1210924.0632 | 2721936.2433 | 1210913.9771 | 2721947.0302 | 1210899.8646 | 2721958.6492 | 1210890.039 | 2721965.2144 | 1210878.2865 | 2721977.4527 | 1210863.0918 | 2721981.5547 | 1210861.7524 | 2721993.7125 | 1210855.6964 | 2722006.0398 | 1210848.7877 | 2722019.2772 | 1210849.4144 | 2722024.2948 | 1210850.8848 | 2722025.801 | 1210849.3478 | 2722030.1262 | 1210842.3087 | 2722033.9408 | 1210837.9278 | 2722040.9295 | 1210819.9793 | 2722044.0258 | 1210808.356
45 | 2721829.9518 | 1210961.7086 | 2721853.0859 | 1210987.2783 | 2721859.1379 | 1210996.3149
46 | 2721640.7286 | 1210882.3316 | 2721658.2292 | 1210888.9824 | 2721687.8508 | 1210896.2031 | 2721707.747 | 1210900.5678 | 2721789.9932 | 1210926.5326 | 2721792.6123 | 1210933.4025 | 2721795.982 | 1210938.1415 | 2721814.0614 | 1210950.6757 | 2721829.9518 | 1210961.7086
47 | 2722044.0258 | 1210808.356 | 2722008.2362 | 1210798.6722 | 2722004.8293 | 1210795.7558
48 | 2721567.8087 | 1210930.5486 | 2721579.8079 | 1210919.9406 | 2721631.2731 | 1210885.9971 | 2721640.7286 | 1210882.3316
49 | 2721640.7286 | 1210882.3316 | 2721631.3897 | 1210875.4359 | 2721587.4324 | 1210841.3028 | 2721549.3272 | 1210819.8879 | 2721512.7075 | 1210806.1426 | 2721487.1033 | 1210792.3774 | 2721469.9463 | 1210772.5685 | 2721449.2905 | 1210725.9793 | 2721437.4664 | 1210711.9184

## bus_geodata
| x | y | coords
0 | 2721538.114 | 1212009.368
1 | 2721534.3608 | 1212021.943
2 | 2721552.289 | 1211994.9987
3 | 2721522.783 | 1212105.8166
4 | 2721499.3418 | 1211951.8649
5 | 2721425.4405 | 1211553.4566
6 | 2721438.4558 | 1211530.5819
7 | 2721173.3024 | 1211847.5868
8 | 2721581.1317 | 1211304.905
9 | 2721497.9806 | 1212148.5831
10 | 2721485.0475 | 1211952.0615
11 | 2721885.3838 | 1211299.5299
12 | 2721938.1708 | 1211306.9494
13 | 2721862.866 | 1211304.6311
14 | 2721941.2423 | 1211291.3516
15 | 2722325.3716 | 1211380.1768
16 | 2721855.4071 | 1211303.6113
17 | 2721948.5231 | 1211260.2969
18 | 2721850.5639 | 1211318.9129
19 | 2721862.1992 | 1211346.1906
20 | 2722392.0798 | 1211392.7991
21 | 2722391.9101 | 1211382.9214
22 | 2722449.0836 | 1211422.6806
23 | 2722330.3245 | 1211398.4812
24 | 2722210.4534 | 1211422.1757
25 | 2721842.3724 | 1211301.811
26 | 2721948.9751 | 1211259.2561
27 | 2721867.7078 | 1211348.1072
28 | 2721923.518 | 1211182.3215
29 | 2721960.5449 | 1211209.6132
30 | 2721882.0887 | 1211039.5995
31 | 2722344.2803 | 1211566.2512
32 | 2722186.3579 | 1211499.2855
33 | 2722137.165 | 1211436.886
34 | 2721797.614 | 1211296.9148
35 | 2721578.9943 | 1211299.384
36 | 2721600.8869 | 1211310.9011
37 | 2721573.4833 | 1211381.6018
38 | 2721604.2338 | 1211309.1869
39 | 2721712.7374 | 1210958.8473
40 | 2721829.9518 | 1210961.7086
41 | 2721706.8056 | 1210935.0532
42 | 2721630.8682 | 1211295.5451
43 | 2722044.0258 | 1210808.356
44 | 2721859.1379 | 1210996.3149
45 | 2721640.7286 | 1210882.3316
46 | 2722004.8293 | 1210795.7558
47 | 2721567.8087 | 1210930.5486
48 | 2721437.4664 | 1210711.9184
49 | 2722060.8571 | 1211650.2983
50 | 2721971.7695 | 1211201.5618
51 | 2722137.165 | 1211436.886

## line_std_types
| c_nf_per_km | r_ohm_per_km | x_ohm_per_km | max_i_ka | type | q_mm2 | alpha | voltage_rating
NAYY 4x50 SE | 210 | 0.642 | 0.083 | 0.142 | cs | 50 | 0.00403 | LV
NAYY 4x120 SE | 264 | 0.225 | 0.08 | 0.242 | cs | 120 | 0.00403 | LV
NAYY 4x150 SE | 261 | 0.208 | 0.08 | 0.27 | cs | 150 | 0.00403 | LV
NA2XS2Y 1x95 RM/25 12/20 kV | 216 | 0.313 | 0.132 | 0.252 | cs | 95 | 0.00403 | MV
NA2XS2Y 1x185 RM/25 12/20 kV | 273 | 0.161 | 0.117 | 0.362 | cs | 185 | 0.00403 | MV
NA2XS2Y 1x240 RM/25 12/20 kV | 304 | 0.122 | 0.112 | 0.421 | cs | 240 | 0.00403 | MV
NA2XS2Y 1x95 RM/25 6/10 kV | 315 | 0.313 | 0.123 | 0.249 | cs | 95 | 0.00403 | MV
NA2XS2Y 1x185 RM/25 6/10 kV | 406 | 0.161 | 0.11 | 0.358 | cs | 185 | 0.00403 | MV
NA2XS2Y 1x240 RM/25 6/10 kV | 456 | 0.122 | 0.105 | 0.416 | cs | 240 | 0.00403 | MV
NA2XS2Y 1x150 RM/25 12/20 kV | 250 | 0.206 | 0.116 | 0.319 | cs | 150 | 0.00403 | MV
NA2XS2Y 1x120 RM/25 12/20 kV | 230 | 0.253 | 0.119 | 0.283 | cs | 120 | 0.00403 | MV
NA2XS2Y 1x70 RM/25 12/20 kV | 190 | 0.443 | 0.132 | 0.22 | cs | 70 | 0.00403 | MV
NA2XS2Y 1x150 RM/25 6/10 kV | 360 | 0.206 | 0.11 | 0.315 | cs | 150 | 0.00403 | MV
NA2XS2Y 1x120 RM/25 6/10 kV | 340 | 0.253 | 0.113 | 0.28 | cs | 120 | 0.00403 | MV
NA2XS2Y 1x70 RM/25 6/10 kV | 280 | 0.443 | 0.123 | 0.217 | cs | 70 | 0.00403 | MV
N2XS(FL)2Y 1x120 RM/35 64/110 kV | 112 | 0.153 | 0.166 | 0.366 | cs | 120 | 0.00393 | HV
N2XS(FL)2Y 1x185 RM/35 64/110 kV | 125 | 0.099 | 0.156 | 0.457 | cs | 185 | 0.00393 | HV
N2XS(FL)2Y 1x240 RM/35 64/110 kV | 135 | 0.075 | 0.149 | 0.526 | cs | 240 | 0.00393 | HV
N2XS(FL)2Y 1x300 RM/35 64/110 kV | 144 | 0.06 | 0.144 | 0.588 | cs | 300 | 0.00393 | HV
15-AL1/3-ST1A 0.4 | 11 | 1.8769 | 0.35 | 0.105 | ol | 16 | 0.00403 | LV
24-AL1/4-ST1A 0.4 | 11.25 | 1.2012 | 0.335 | 0.14 | ol | 24 | 0.00403 | LV
48-AL1/8-ST1A 0.4 | 12.2 | 0.5939 | 0.3 | 0.21 | ol | 48 | 0.00403 | LV
94-AL1/15-ST1A 0.4 | 13.2 | 0.306 | 0.29 | 0.35 | ol | 94 | 0.00403 | LV
34-AL1/6-ST1A 10.0 | 9.7 | 0.8342 | 0.36 | 0.17 | ol | 34 | 0.00403 | MV
48-AL1/8-ST1A 10.0 | 10.1 | 0.5939 | 0.35 | 0.21 | ol | 48 | 0.00403 | MV
70-AL1/11-ST1A 10.0 | 10.4 | 0.4132 | 0.339 | 0.29 | ol | 70 | 0.00403 | MV
94-AL1/15-ST1A 10.0 | 10.75 | 0.306 | 0.33 | 0.35 | ol | 94 | 0.00403 | MV
122-AL1/20-ST1A 10.0 | 11.1 | 0.2376 | 0.323 | 0.41 | ol | 122 | 0.00403 | MV
149-AL1/24-ST1A 10.0 | 11.25 | 0.194 | 0.315 | 0.47 | ol | 149 | 0.00403 | MV
34-AL1/6-ST1A 20.0 | 9.15 | 0.8342 | 0.382 | 0.17 | ol | 34 | 0.00403 | MV
48-AL1/8-ST1A 20.0 | 9.5 | 0.5939 | 0.372 | 0.21 | ol | 48 | 0.00403 | MV
70-AL1/11-ST1A 20.0 | 9.7 | 0.4132 | 0.36 | 0.29 | ol | 70 | 0.00403 | MV
94-AL1/15-ST1A 20.0 | 10 | 0.306 | 0.35 | 0.35 | ol | 94 | 0.00403 | MV
122-AL1/20-ST1A 20.0 | 10.3 | 0.2376 | 0.344 | 0.41 | ol | 122 | 0.00403 | MV
149-AL1/24-ST1A 20.0 | 10.5 | 0.194 | 0.337 | 0.47 | ol | 149 | 0.00403 | MV
184-AL1/30-ST1A 20.0 | 10.75 | 0.1571 | 0.33 | 0.535 | ol | 184 | 0.00403 | MV
243-AL1/39-ST1A 20.0 | 11 | 0.1188 | 0.32 | 0.645 | ol | 243 | 0.00403 | MV
48-AL1/8-ST1A 110.0 | 8 | 0.5939 | 0.46 | 0.21 | ol | 48 | 0.00403 | HV
70-AL1/11-ST1A 110.0 | 8.4 | 0.4132 | 0.45 | 0.29 | ol | 70 | 0.00403 | HV
94-AL1/15-ST1A 110.0 | 8.65 | 0.306 | 0.44 | 0.35 | ol | 94 | 0.00403 | HV
122-AL1/20-ST1A 110.0 | 8.5 | 0.2376 | 0.43 | 0.41 | ol | 122 | 0.00403 | HV
149-AL1/24-ST1A 110.0 | 8.75 | 0.194 | 0.41 | 0.47 | ol | 149 | 0.00403 | HV
184-AL1/30-ST1A 110.0 | 8.8 | 0.1571 | 0.4 | 0.535 | ol | 184 | 0.00403 | HV
243-AL1/39-ST1A 110.0 | 9 | 0.1188 | 0.39 | 0.645 | ol | 243 | 0.00403 | HV
305-AL1/39-ST1A 110.0 | 9.2 | 0.0949 | 0.38 | 0.74 | ol | 305 | 0.00403 | HV
490-AL1/64-ST1A 110.0 | 9.75 | 0.059 | 0.37 | 0.96 | ol | 490 | 0.00403 | HV
679-AL1/86-ST1A 110.0 | 9.95 | 0.042 | 0.36 | 1.15 | ol | 679 | 0.00403 | HV
490-AL1/64-ST1A 220.0 | 10 | 0.059 | 0.285 | 0.96 | ol | 490 | 0.00403 | HV
679-AL1/86-ST1A 220.0 | 11.7 | 0.042 | 0.275 | 1.15 | ol | 679 | 0.00403 | HV
490-AL1/64-ST1A 380.0 | 11 | 0.059 | 0.253 | 0.96 | ol | 490 | 0.00403 | HV
679-AL1/86-ST1A 380.0 | 14.6 | 0.042 | 0.25 | 1.15 | ol | 679 | 0.00403 | HV

## trafo_std_types
| i0_percent | pfe_kw | vkr_percent | sn_mva | vn_lv_kv | vn_hv_kv | vk_percent | shift_degree | vector_group | tap_side | tap_neutral | tap_min | tap_max | tap_step_degree | tap_step_percent | tap_phase_shifter
160 MVA 380/110 kV | 0.06 | 60 | 0.25 | 160 | 110 | 380 | 12.2 | 0 | Yy0 | hv | 0 | -9 | 9 | 0 | 1.5 | FALSE
100 MVA 220/110 kV | 0.06 | 55 | 0.26 | 100 | 110 | 220 | 12 | 0 | Yy0 | hv | 0 | -9 | 9 | 0 | 1.5 | FALSE
63 MVA 110/20 kV | 0.04 | 22 | 0.32 | 63 | 20 | 110 | 18 | 150 | YNd5 | hv | 0 | -9 | 9 | 0 | 1.5 | FALSE
40 MVA 110/20 kV | 0.05 | 18 | 0.34 | 40 | 20 | 110 | 16.2 | 150 | YNd5 | hv | 0 | -9 | 9 | 0 | 1.5 | FALSE
25 MVA 110/20 kV | 0.07 | 14 | 0.41 | 25 | 20 | 110 | 12 | 150 | YNd5 | hv | 0 | -9 | 9 | 0 | 1.5 | FALSE
63 MVA 110/10 kV | 0.04 | 22 | 0.32 | 63 | 10 | 110 | 18 | 150 | YNd5 | hv | 0 | -9 | 9 | 0 | 1.5 | FALSE
40 MVA 110/10 kV | 0.05 | 18 | 0.34 | 40 | 10 | 110 | 16.2 | 150 | YNd5 | hv | 0 | -9 | 9 | 0 | 1.5 | FALSE
25 MVA 110/10 kV | 0.07 | 14 | 0.41 | 25 | 10 | 110 | 12 | 150 | YNd5 | hv | 0 | -9 | 9 | 0 | 1.5 | FALSE
0.25 MVA 20/0.4 kV | 0.32 | 0.8 | 1.44 | 0.25 | 0.4 | 20 | 6 | 150 | Yzn5 | hv | 0 | -2 | 2 | 0 | 2.5 | FALSE
0.4 MVA 20/0.4 kV | 0.3375 | 1.35 | 1.425 | 0.4 | 0.4 | 20 | 6 | 150 | Dyn5 | hv | 0 | -2 | 2 | 0 | 2.5 | FALSE
0.63 MVA 20/0.4 kV | 0.2619 | 1.65 | 1.206 | 0.63 | 0.4 | 20 | 6 | 150 | Dyn5 | hv | 0 | -2 | 2 | 0 | 2.5 | FALSE
0.25 MVA 10/0.4 kV | 0.24 | 0.6 | 1.2 | 0.25 | 0.4 | 10 | 4 | 150 | Dyn5 | hv | 0 | -2 | 2 | 0 | 2.5 | FALSE
0.4 MVA 10/0.4 kV | 0.2375 | 0.95 | 1.325 | 0.4 | 0.4 | 10 | 4 | 150 | Dyn5 | hv | 0 | -2 | 2 | 0 | 2.5 | FALSE
0.63 MVA 10/0.4 kV | 0.1873 | 1.18 | 1.0794 | 0.63 | 0.4 | 10 | 4 | 150 | Dyn5 | hv | 0 | -2 | 2 | 0 | 2.5 | FALSE

## trafo3w_std_types
| sn_hv_mva | sn_mv_mva | sn_lv_mva | vn_hv_kv | vn_mv_kv | vn_lv_kv | vk_hv_percent | vk_mv_percent | vk_lv_percent | vkr_hv_percent | vkr_mv_percent | vkr_lv_percent | pfe_kw | i0_percent | shift_mv_degree | shift_lv_degree | vector_group | tap_side | tap_neutral | tap_min | tap_max | tap_step_percent
63/25/38 MVA 110/20/10 kV | 63 | 25 | 38 | 110 | 20 | 10 | 10.4 | 10.4 | 10.4 | 0.28 | 0.32 | 0.35 | 35 | 0.89 | 0 | 0 | YN0yn0yn0 | hv | 0 | -10 | 10 | 1.2
63/25/38 MVA 110/10/10 kV | 63 | 25 | 38 | 110 | 10 | 10 | 10.4 | 10.4 | 10.4 | 0.28 | 0.32 | 0.35 | 35 | 0.89 | 0 | 0 | YN0yn0yn0 | hv | 0 | -10 | 10 | 1.2

## fuse_std_types
| fuse_type | i_rated_a | t_avg | t_min | t_total | x_avg | x_min | x_total
HV 100A | HV 100A | 100 | 0 | [10.0, 3.64, 0.854, 0.281, 0.1, 0.0531, 0.022, 0.01] | [10.0, 4.267, 1.21, 0.403, 0.1, 0.058, 0.022, 0.01] | 0 | [300.0, 350.0, 450.0, 550.0, 700.0, 850.0, 1200.0, 1752.0] | [600.0, 700.0, 900.0, 1150.0, 1665.0, 2000.0, 3000.0, 4313.0]
HV 10A | HV 10A | 10 | 0 | [10.0, 1675.0, 0.344, 0.156, 0.1, 0.0417, 0.0171, 0.01] | [10.0, 1.3, 0.3, 0.155, 0.1, 0.0555, 0.023, 0.01] | 0 | [30.0, 32.0, 35.0, 37.0, 39.0, 50.0, 70.0, 88.0] | [60.0, 70.0, 80.0, 87.0, 94.0, 110.0, 150.0, 216.0]
HV 125A | HV 125A | 125 | 0 | [10.0, 1.82, 0.344, 0.1, 0.0467, 0.0269, 0.01] | [10.0, 2.478, 0.426, 0.1, 0.0427, 0.0211, 0.01] | 0 | [375.0, 500.0, 700.0, 925.0, 1200.0, 1500.0, 2341.0] | [750.0, 1000.0, 1500.0, 2200.0, 3000.0, 4000.0, 5765.0]
HV 160A | HV 160A | 160 | 0 | [10.0, 4.15, 1.03, 0.198, 0.1, 0.051, 0.0172, 0.01] | [10.0, 2.3, 0.734, 0.274, 0.1, 0.046, 0.0177, 0.01] | 0 | [480.0, 550.0, 700.0, 1000.0, 1260.0, 1600.0, 2500.0, 3227.0] | [960.0, 1300.0, 1700.0, 2200.0, 2996.0, 4000.0, 6000.0, 7946.0]
HV 16A | HV 16A | 16 | 0 | [10.0, 0.352, 0.164, 0.1, 0.0649, 0.0342, 0.01] | [10.0, 2.34, 0.722, 0.181, 0.1, 0.055, 0.0296, 0.01] | 0 | [48.0, 60.0, 65.0, 71.0, 80.0, 100.0, 162.0] | [96.0, 110.0, 125.0, 150.0, 168.0, 200.0, 250.0, 398.0]
HV 200A | HV 200A | 200 | 0 | [10.0, 4.267, 1.21, 0.403, 0.1, 0.058, 0.022, 0.01] | [10.0, 3.73, 1.654, 0.328, 0.1, 0.0531, 0.019, 0.01] | 0 | [600.0, 700.0, 900.0, 1150.0, 1665.0, 2000.0, 3000.0, 4313.0] | [1200.0, 1500.0, 1800.0, 2700.0, 3960.0, 5000.0, 7500.0, 10620.0]
HV 20A | HV 20A | 20 | 0 | [10.0, 1.3, 0.3, 0.155, 0.1, 0.0555, 0.023, 0.01] | [10.0, 1.3, 0.161, 0.1, 0.0611, 0.0399, 0.0141, 0.01] | 0 | [60.0, 70.0, 80.0, 87.0, 94.0, 110.0, 150.0, 216.0] | [120.0, 150.0, 200.0, 223.0, 260.0, 300.0, 450.0, 532.0]
HV 25A | HV 25A | 25 | 0 | [10.0, 2.512, 0.833, 0.299, 0.1, 0.0372, 0.0223, 0.01] | [10.0, 3.125, 0.597, 0.198, 0.1, 0.0378, 0.022, 0.01] | 0 | [75.0, 82.0, 90.0, 100.0, 124.0, 170.0, 200.0, 289.0] | [150.0, 170.0, 210.0, 250.0, 294.0, 400.0, 500.0, 711.0]
HV 31.5A | HV 31.5A | 31.5 | 0 | [10.0, 2.34, 0.722, 0.181, 0.1, 0.055, 0.0296, 0.01] | [10.0, 2.84, 0.368, 0.164, 0.1, 0.0621, 0.0378, 0.0195, 0.01] | 0 | [95.0, 110.0, 125.0, 150.0, 165.0, 200.0, 250.0, 390.0] | [189.0, 220.0, 300.0, 350.0, 393.0, 450.0, 530.0, 700.0, 960.0]
HV 40A | HV 40A | 40 | 0 | [10.0, 1.3, 0.161, 0.1, 0.0611, 0.0399, 0.0141, 0.01] | [10.0, 2.05, 0.369, 0.198, 0.1, 0.051, 0.0298, 0.01] | 0 | [120.0, 150.0, 200.0, 223.0, 260.0, 300.0, 450.0, 532.0] | [240.0, 300.0, 400.0, 450.0, 530.0, 650.0, 800.0, 1311.0]
HV 50A | HV 50A | 50 | 0 | [10.0, 3.215, 0.597, 0.198, 0.1, 0.0378, 0.022, 0.01] | [10.0, 3.64, 0.854, 0.281, 0.1, 0.0531, 0.022, 0.01] | 0 | [150.0, 170.0, 210.0, 250.0, 294.0, 400.0, 500.0, 711.0] | [300.0, 350.0, 450.0, 550.0, 700.0, 850.0, 1200.0, 1752.0]
HV 6.3A | HV 6.3A | 6.3 | 0 | [10.0, 1.39, 0.344, 0.168, 0.1, 0.056, 0.0263, 0.01] | [10.0, 1.711, 0.516, 0.198, 0.1, 0.0634, 0.0303, 0.01] | 0 | [19.0, 19.5, 20.4, 20.8, 22.0, 25.0, 32.0, 48.0] | [38.0, 40.0, 43.0, 48.0, 53.0, 60.0, 75.0, 118.0]
HV 63A | HV 63A | 63 | 0 | [10.0, 2.84, 0.368, 0.164, 0.1, 0.0621, 0.0378, 0.0195, 0.01] | [10.0, 1.82, 0.344, 0.1, 0.0467, 0.0269, 0.01] | 0 | [189.0, 220.0, 300.0, 350.0, 393.0, 450.0, 530.0, 700.0, 961.0] | [378.0, 500.0, 700.0, 934.0, 1200.0, 1500.0, 2366.0]
HV 80A | HV 80A | 80 | 0 | [10.0, 2.05, 0.369, 0.198, 0.1, 0.051, 0.0298, 0.01] | [10.0, 4.15, 1.03, 0.198, 0.1, 0.051, 0.0172, 0.01] | 0 | [240.0, 300.0, 400.0, 450.0, 530.0, 650.0, 800.0, 1311.0] | [480.0, 550.0, 700.0, 1000.0, 1260.0, 1600.0, 2500.0, 3227.0]
Siemens NH-1-100 | Siemens NH-1-100 | 100 | [5400.0, 2000.0, 400.0, 20.0, 1.0, 0.2, 0.012, 0.004] | 0 | 0 | [150.0, 190.0, 250.0, 430.0, 900.0, 1250.0, 2700.0, 3600.0] | 0 | 0
Siemens NH-1-125 | Siemens NH-1-125 | 125 | [4800.0, 120.0, 7.0, 0.1, 0.004] | 0 | 0 | [180.0, 400.0, 740.0, 2000.0, 4250.0] | 0 | 0
Siemens NH-1-16 | Siemens NH-1-16 | 16 | [4000.0, 400.0, 2.0, 0.1, 0.04, 0.01] | 0 | 0 | [26.0, 35.0, 75.0, 150.0, 200.0, 300.0] | 0 | 0
Siemens NH-1-160 | Siemens NH-1-160 | 160 | [4800.0, 120.0, 7.0, 0.1, 0.004] | 0 | 0 | [210.0, 500.0, 900.0, 2300.0, 5000.0] | 0 | 0
Siemens NH-1-25 | Siemens NH-1-25 | 25 | [4000.0, 1000.0, 10.0, 0.2, 0.02, 0.01] | 0 | 0 | [40.0, 50.0, 100.0, 210.0, 400.0, 500.0] | 0 | 0
Siemens NH-1-50 | Siemens NH-1-50 | 50 | [4000.0, 40.0, 4.0, 1.0, 0.02, 0.01] | 0 | 0 | [86.0, 200.0, 300.0, 400.0, 1000.0, 1280.0] | 0 | 0
Siemens NH-1-63 | Siemens NH-1-63 | 63 | [4000.0, 100.0, 10.0, 2.0, 0.04, 0.01] | 0 | 0 | [100.0, 200.0, 300.0, 400.0, 1000.0, 1500.0] | 0 | 0
Siemens NH-1-80 | Siemens NH-1-80 | 80 | [4800.0, 120.0, 7.0, 0.1, 0.01] | 0 | 0 | [150.58, 250.0, 450.0, 1150.0, 2470.0] | 0 | 0
Siemens NH-2-1000 | Siemens NH-2-1000 | 1000 | [4800.0, 120.0, 7.0, 0.1, 0.004] | 0 | 0 | [1900.0, 3500.0, 8400.0, 24000.0, 52000.0] | 0 | 0
Siemens NH-2-200 | Siemens NH-2-200 | 200 | [4800.0, 120.0, 7.0, 0.1, 0.004] | 0 | 0 | [280.0, 650.0, 1200.0, 3000.0, 7000.0] | 0 | 0
Siemens NH-2-224 | Siemens NH-2-224 | 224 | [4800.0, 120.0, 7.0, 0.2, 0.04, 0.004] | 0 | 0 | [400.0, 750.0, 1453.0, 3025.0, 4315.0, 7600.0] | 0 | 0
Siemens NH-2-250 | Siemens NH-2-250 | 250 | [4800.0, 120.0, 7.0, 0.1, 0.004] | 0 | 0 | [450.0, 800.0, 1650.0, 4000.0, 8500.0] | 0 | 0
Siemens NH-2-315 | Siemens NH-2-315 | 315 | [4800.0, 120.0, 7.0, 0.1, 0.004] | 0 | 0 | [550.0, 920.0, 1900.0, 5000.0, 11000.0] | 0 | 0
Siemens NH-2-355 | Siemens NH-2-355 | 355 | [4800.0, 120.0, 6.0, 0.1, 0.004] | 0 | 0 | [650.0, 1116.27, 2350.0, 5840.0, 12790.0] | 0 | 0
Siemens NH-2-400 | Siemens NH-2-400 | 400 | [4800.0, 120.0, 7.0, 0.1, 0.004] | 0 | 0 | [720.0, 1350.0, 2800.0, 6500.0, 15000.0] | 0 | 0
Siemens NH-2-425 | Siemens NH-2-425 | 425 | [4800.0, 120.0, 7.0, 0.1, 0.004] | 0 | 0 | [850.0, 1500.0, 3050.0, 7500.0, 16500.0] | 0 | 0
Siemens NH-2-630 | Siemens NH-2-630 | 630 | [4800.0, 120.0, 7.0, 0.1, 0.004] | 0 | 0 | [1200.0, 2000.0, 4800.0, 12000.0, 26000.0] | 0 | 0

## res_bus
| vm_pu | va_degree | p_mw | q_mvar
0 | 0.98169 | -0.35612 | 0.0014489 | 0.00036312
1 | 0.98167 | -0.3564 | 0.00032986 | 8.2672e-05
2 | 0.98174 | -0.35515 | 0 | 0
3 | 0.9816 | -0.35772 | 0.00043078 | 0.00010796
4 | 0.98192 | -0.35149 | 0 | 0
5 | 0.98405 | -0.3095 | 0 | 0
6 | 0.98404 | -0.30985 | 0.00068879 | 0.00017263
7 | 0.983 | -0.33027 | 0 | 0
8 | 0.98509 | -0.28909 | 0 | 0
9 | 0.98159 | -0.3581 | 0.0003806 | 9.5388e-05
10 | 0.98196 | -0.35082 | 0.00035852 | 8.9853e-05
11 | 0.98656 | -0.26009 | 0.0019284 | 0.00048332
12 | 0.98698 | -0.25177 | 0 | 0
13 | 0.98638 | -0.26371 | 0 | 0
14 | 0.98688 | -0.25379 | 0.00026878 | 6.7362e-05
15 | 0.99344 | -0.12588 | 0 | 0
16 | 0.98633 | -0.26462 | 0 | 0
17 | 0.98668 | -0.25771 | 0.00047946 | 0.00012016
18 | 0.98631 | -0.26507 | 0 | 0
19 | 0.98625 | -0.26621 | 0.0013432 | 0.00033663
20 | 0.99248 | -0.14448 | 0 | 0
21 | 0.99248 | -0.14454 | 0.00038351 | 9.6117e-05
22 | 0.99163 | -0.16097 | 0 | 0
23 | 0.99338 | -0.12708 | 0.0035812 | 0.00089754
24 | 0.9974 | -0.049688 | 0 | 0
25 | 0.98627 | -0.26585 | 0.00044726 | 0.00011209
26 | 0.98668 | -0.25784 | 0 | 0
27 | 0.98625 | -0.26623 | 0.00020433 | 5.1211e-05
28 | 0.98647 | -0.26189 | 0 | 0
29 | 0.98656 | -0.2601 | 0.00031243 | 7.8303e-05
30 | 0.98613 | -0.26865 | 0 | 0
31 | 0.98886 | -0.21455 | 0.014421 | 0.0036142
32 | 0.99711 | -0.055271 | 0.0038977 | 0.00097686
33 | 1 | 0 | -0.046844 | -0.011424
34 | 0.98607 | -0.26972 | 0 | 0
35 | 0.98509 | -0.28911 | 0.00016686 | 4.1818e-05
36 | 0.98519 | -0.28706 | 0 | 0
37 | 0.98517 | -0.28737 | 0.00022247 | 5.5755e-05
38 | 0.9852 | -0.28678 | 0.00070552 | 0.00017682
39 | 0.98592 | -0.27285 | 0 | 0
40 | 0.98597 | -0.27196 | 0 | 0
41 | 0.98591 | -0.27307 | 0.00038553 | 9.6624e-05
42 | 0.98533 | -0.28421 | 0 | 0
43 | 0.98591 | -0.27311 | 0 | 0
44 | 0.98604 | -0.27047 | 0.00022189 | 5.5611e-05
45 | 0.98573 | -0.27662 | 0 | 0
46 | 0.9859 | -0.27325 | 0.00018802 | 4.7122e-05
47 | 0.98568 | -0.27772 | 0.00069646 | 0.00017455
48 | 0.9856 | -0.27924 | 0.00052585 | 0.00013179
49 | 0.99855 | -0.027839 | 0.0067915 | 0.0017021
50 | 0.98643 | -0.26254 | 0.0039776 | 0.00099689
51 | 0.99998 | 149.9956 | 0 | 0

## res_line
| p_from_mw | q_from_mvar | p_to_mw | q_to_mvar | pl_mw | ql_mvar | i_from_ka | i_to_ka | i_ka | vm_from_pu | va_from_degree | vm_to_pu | va_to_degree | loading_percent
0 | 0.0011413 | 0.00028407 | -0.0011413 | -0.00028423 | 1.5501e-08 | -1.6483e-07 | 0.0017293 | 0.0017293 | 0.0017293 | 0.98169 | -0.35612 | 0.98167 | -0.3564 | 0.47509
1 | -0.0025902 | -0.00064718 | 0.0025903 | 0.000647 | 1.1899e-07 | -1.8421e-07 | 0.0039254 | 0.0039253 | 0.0039254 | 0.98169 | -0.35612 | 0.98174 | -0.35515 | 1.0784
2 | 0.00081144 | 0.00020156 | -0.00081139 | -0.00020266 | 5.0753e-08 | -1.0993e-06 | 0.0012293 | 0.0012297 | 0.0012297 | 0.98167 | -0.3564 | 0.9816 | -0.35772 | 0.33784
3 | -0.0025903 | -0.000647 | 0.0025907 | 0.0006463 | 4.5027e-07 | -6.9746e-07 | 0.0039253 | 0.003925 | 0.0039253 | 0.98174 | -0.35515 | 0.98192 | -0.35149 | 1.0784
4 | 0.00038061 | 9.4697e-05 | -0.0003806 | -9.5388e-05 | 6.8654e-09 | -6.911e-07 | 0.00057672 | 0.00057697 | 0.00057697 | 0.9816 | -0.35772 | 0.98159 | -0.3581 | 0.15851
5 | -0.0025907 | -0.0006463 | 0.0025908 | 0.00064617 | 8.2585e-08 | -1.2798e-07 | 0.003925 | 0.0039249 | 0.003925 | 0.98192 | -0.35149 | 0.98196 | -0.35082 | 1.0783
6 | 0.00068881 | 0.00017228 | -0.00068879 | -0.00017263 | 1.1543e-08 | -3.531e-07 | 0.0010414 | 0.0010416 | 0.0010416 | 0.98405 | -0.3095 | 0.98404 | -0.30985 | 0.28614
7 | 0.0029551 | 0.00072994 | -0.0029522 | -0.00073301 | 2.8971e-06 | -3.0623e-06 | 0.0044647 | 0.0044665 | 0.0044665 | 0.98405 | -0.3095 | 0.983 | -0.33027 | 1.2271
8 | -0.0036439 | -0.00090222 | 0.0036474 | 0.00090054 | 3.5087e-06 | -1.6802e-06 | 0.0055062 | 0.0055048 | 0.0055062 | 0.98405 | -0.3095 | 0.98509 | -0.28909 | 1.5127
9 | 0.0029522 | 0.00073301 | -0.0029493 | -0.00073603 | 2.873e-06 | -3.0227e-06 | 0.0044665 | 0.0044682 | 0.0044682 | 0.983 | -0.33027 | 0.98196 | -0.35082 | 1.2275
10 | -0.0038143 | -0.00094228 | 0.0038147 | 0.00094214 | 3.6569e-07 | -1.4062e-07 | 0.0057568 | 0.0057567 | 0.0057568 | 0.98509 | -0.28909 | 0.98519 | -0.28706 | 1.5815
11 | 0.00016686 | 4.1743e-05 | -0.00016686 | -4.1818e-05 | 1.4105e-10 | -7.528e-08 | 0.00025202 | 0.00025205 | 0.00025205 | 0.98509 | -0.28909 | 0.98509 | -0.28911 | 0.069243
12 | -0.0086725 | -0.0021566 | 0.0086759 | 0.0021581 | 3.4171e-06 | 1.506e-06 | 0.013075 | 0.013074 | 0.013075 | 0.98656 | -0.26009 | 0.98698 | -0.25177 | 3.5919
13 | 0.006744 | 0.0016733 | -0.0067429 | -0.0016729 | 1.1536e-06 | 3.583e-07 | 0.010166 | 0.010166 | 0.010166 | 0.98656 | -0.26009 | 0.98638 | -0.26371 | 2.7929
14 | 0.0070607 | 0.001751 | -0.00706 | -0.0017507 | 6.747e-07 | 2.2866e-07 | 0.010638 | 0.010638 | 0.010638 | 0.98698 | -0.25177 | 0.98688 | -0.25379 | 2.9226
15 | -0.015737 | -0.0039091 | 0.015831 | 0.0039637 | 9.4305e-05 | 5.4602e-05 | 0.023713 | 0.023711 | 0.023713 | 0.98698 | -0.25177 | 0.99344 | -0.12588 | 6.5145
16 | 0.0067429 | 0.0016729 | -0.0067426 | -0.0016728 | 2.9094e-07 | 9.0385e-08 | 0.010166 | 0.010166 | 0.010166 | 0.98638 | -0.26371 | 0.98633 | -0.26462 | 2.7929
17 | 0.0067912 | 0.0016834 | -0.00679 | -0.001683 | 1.2566e-06 | 3.9545e-07 | 0.010233 | 0.010233 | 0.010233 | 0.98688 | -0.25379 | 0.98668 | -0.25771 | 2.8114
18 | 0.0035814 | 0.00089743 | -0.0035812 | -0.00089754 | 2.0462e-07 | -1.1454e-07 | 0.0053643 | 0.0053644 | 0.0053644 | 0.99344 | -0.12588 | 0.99338 | -0.12708 | 1.4737
19 | -0.034278 | -0.0086062 | 0.034403 | 0.0086846 | 0.00012508 | 7.8408e-05 | 0.051349 | 0.051348 | 0.051349 | 0.99344 | -0.12588 | 0.9974 | -0.049688 | 14.1068
20 | 0.014866 | 0.0037451 | -0.014853 | -0.0037376 | 1.3208e-05 | 7.535e-06 | 0.022274 | 0.022274 | 0.022274 | 0.99344 | -0.12588 | 0.99248 | -0.14448 | 6.1192
21 | 0.0051949 | 0.0012857 | -0.0051946 | -0.0012857 | 3.0264e-07 | 2.5762e-08 | 0.0078315 | 0.0078316 | 0.0078316 | 0.98633 | -0.26462 | 0.98627 | -0.26585 | 2.1515
22 | 0.0015476 | 0.00038711 | -0.0015476 | -0.0003873 | 3.2802e-08 | -1.8384e-07 | 0.0023345 | 0.0023346 | 0.0023346 | 0.98633 | -0.26462 | 0.98631 | -0.26507 | 0.64138
23 | 0.0063105 | 0.0015628 | -0.0063105 | -0.0015628 | 3.8485e-08 | 1.0138e-08 | 0.0095103 | 0.0095103 | 0.0095103 | 0.98668 | -0.25771 | 0.98668 | -0.25784 | 2.6127
24 | 0.0015476 | 0.0003873 | -0.0015475 | -0.00038777 | 8.4379e-08 | -4.728e-07 | 0.0023346 | 0.0023348 | 0.0023348 | 0.98631 | -0.26507 | 0.98625 | -0.26621 | 0.64143
25 | 0.00020433 | 5.1137e-05 | -0.00020433 | -5.1211e-05 | 2.0788e-10 | -7.4296e-08 | 0.00030827 | 0.00030829 | 0.00030829 | 0.98625 | -0.26621 | 0.98625 | -0.26623 | 0.084696
26 | 0.00038351 | 9.599e-05 | -0.00038351 | -9.6117e-05 | 1.225e-09 | -1.269e-07 | 0.00057495 | 0.000575 | 0.000575 | 0.99248 | -0.14448 | 0.99248 | -0.14454 | 0.15797
27 | 0.014469 | 0.0036416 | -0.014458 | -0.0036352 | 1.1397e-05 | 6.4605e-06 | 0.021699 | 0.021699 | 0.021699 | 0.99248 | -0.14448 | 0.99163 | -0.16097 | 5.9614
28 | 0.014458 | 0.0036352 | -0.014421 | -0.0036142 | 3.6905e-05 | 2.0931e-05 | 0.021699 | 0.0217 | 0.0217 | 0.99163 | -0.16097 | 0.98886 | -0.21455 | 5.9616
29 | 0.0038987 | 0.00097646 | -0.0038977 | -0.00097686 | 1.0365e-06 | -4.026e-07 | 0.0058163 | 0.0058167 | 0.0058167 | 0.9974 | -0.049688 | 0.99711 | -0.055271 | 1.598
30 | -0.038302 | -0.0096611 | 0.038393 | 0.0097186 | 9.1345e-05 | 5.7486e-05 | 0.057164 | 0.057164 | 0.057164 | 0.9974 | -0.049688 | 1 | 0 | 15.7045
31 | 0.0047474 | 0.0011736 | -0.0047465 | -0.0011736 | 8.6487e-07 | -2.0971e-08 | 0.0071568 | 0.007157 | 0.007157 | 0.98627 | -0.26585 | 0.98607 | -0.26972 | 1.9662
32 | 0.0039785 | 0.00099662 | -0.0039776 | -0.00099689 | 8.9092e-07 | -2.7247e-07 | 0.0059999 | 0.0060002 | 0.0060002 | 0.98668 | -0.25784 | 0.98643 | -0.26254 | 1.6484
33 | 0.0023319 | 0.00056619 | -0.0023317 | -0.00056671 | 2.4494e-07 | -5.201e-07 | 0.0035104 | 0.0035106 | 0.0035106 | 0.98668 | -0.25784 | 0.98656 | -0.2601 | 0.96446
34 | -0.0020191 | -0.00048891 | 0.0020193 | 0.0004884 | 1.6762e-07 | -5.1046e-07 | 0.0030396 | 0.0030394 | 0.0030396 | 0.98647 | -0.26189 | 0.98656 | -0.2601 | 0.83507
35 | 0.0020191 | 0.00048891 | -0.0020184 | -0.00049085 | 6.3563e-07 | -1.9339e-06 | 0.0030396 | 0.0030404 | 0.0030404 | 0.98647 | -0.26189 | 0.98613 | -0.26865 | 0.83529
36 | 0.0020184 | 0.00049085 | -0.0020183 | -0.00049136 | 1.7039e-07 | -5.1792e-07 | 0.0030404 | 0.0030407 | 0.0030407 | 0.98613 | -0.26865 | 0.98604 | -0.27047 | 0.83535
37 | 0.0068005 | 0.0017048 | -0.0067915 | -0.0017021 | 9.014e-06 | 2.6942e-06 | 0.010119 | 0.01012 | 0.01012 | 1 | 0 | 0.99855 | -0.027839 | 2.7803
38 | 0.0047465 | 0.0011736 | -0.0047433 | -0.0011737 | 3.2436e-06 | -7.6326e-08 | 0.007157 | 0.0071578 | 0.0071578 | 0.98607 | -0.26972 | 0.98533 | -0.28421 | 1.9664
39 | 0.00022247 | 5.4761e-05 | -0.00022247 | -5.5755e-05 | 3.3095e-09 | -9.9425e-07 | 0.00033566 | 0.00033601 | 0.00033601 | 0.98519 | -0.28706 | 0.98517 | -0.28737 | 0.092311
40 | -0.0040371 | -0.0009969 | 0.0040372 | 0.00099689 | 5.234e-08 | -1.4387e-08 | 0.0060923 | 0.0060923 | 0.0060923 | 0.98519 | -0.28706 | 0.9852 | -0.28678 | 1.6737
41 | -0.0047427 | -0.0011737 | 0.0047433 | 0.0011737 | 5.7494e-07 | -1.3147e-08 | 0.0071579 | 0.0071578 | 0.0071579 | 0.9852 | -0.28678 | 0.98533 | -0.28421 | 1.9665
42 | -0.00038554 | -9.6215e-05 | 0.00038555 | 9.4587e-05 | 1.6279e-08 | -1.6272e-06 | 0.00058173 | 0.00058116 | 0.00058173 | 0.98592 | -0.27285 | 0.98597 | -0.27196 | 0.15982
43 | 0.00038554 | 9.6215e-05 | -0.00038553 | -9.6624e-05 | 4.101e-09 | -4.0937e-07 | 0.00058173 | 0.00058188 | 0.00058188 | 0.98592 | -0.27285 | 0.98591 | -0.27307 | 0.15986
44 | 0.00018803 | 4.2389e-05 | -0.00018802 | -4.6593e-05 | 9.9054e-09 | -4.2038e-06 | 0.00028217 | 0.00028359 | 0.00028359 | 0.98597 | -0.27196 | 0.98591 | -0.27311 | 0.077909
45 | -0.0017963 | -0.00043625 | 0.0017964 | 0.00043575 | 1.2454e-07 | -4.9882e-07 | 0.002706 | 0.0027058 | 0.002706 | 0.98597 | -0.27196 | 0.98604 | -0.27047 | 0.74341
46 | 0.0012227 | 0.00029928 | -0.0012224 | -0.00030179 | 2.6798e-07 | -2.5105e-06 | 0.0018427 | 0.0018437 | 0.0018437 | 0.98597 | -0.27196 | 0.98573 | -0.27662 | 0.5065
47 | 0.00018802 | 4.6593e-05 | -0.00018802 | -4.7122e-05 | 1.2542e-09 | -5.2919e-07 | 0.00028359 | 0.00028378 | 0.00028378 | 0.98591 | -0.27311 | 0.9859 | -0.27325 | 0.07796
48 | 0.0006965 | 0.00017346 | -0.00069646 | -0.00017455 | 3.6318e-08 | -1.0939e-06 | 0.001051 | 0.0010514 | 0.0010514 | 0.98573 | -0.27662 | 0.98568 | -0.27772 | 0.28885
49 | 0.00052591 | 0.00012833 | -0.00052585 | -0.00013179 | 6.4824e-08 | -3.4598e-06 | 0.00079267 | 0.0007939 | 0.0007939 | 0.98573 | -0.27662 | 0.9856 | -0.27924 | 0.2181

## res_trafo
| p_hv_mw | q_hv_mvar | p_lv_mw | q_lv_mvar | pl_mw | ql_mvar | i_hv_ka | i_lv_ka | vm_hv_pu | va_hv_degree | vm_lv_pu | va_lv_degree | loading_percent
0 | -1.2729e-15 | -1.3162e-15 | 0.00165 | 1.2699e-07 | 0.00165 | 1.2699e-07 | 5.2857e-17 | 0.0023815 | 0.99998 | 149.9956 | 1 | 0 | 0.2619

## res_ext_grid
| p_mw | q_mvar
0 | 0.046844 | 0.011424

## res_load
| p_mw | q_mvar
0 | 0.0014489 | 0.00036312
1 | 0.00032986 | 8.2672e-05
2 | 0.00043078 | 0.00010796
3 | 0.00068879 | 0.00017263
4 | 0.0003806 | 9.5388e-05
5 | 0.00035852 | 8.9853e-05
6 | 0.0019284 | 0.00048332
7 | 0.00026878 | 6.7362e-05
8 | 0.00047946 | 0.00012016
9 | 0.0013432 | 0.00033663
10 | 0.00038351 | 9.6117e-05
11 | 0.0035812 | 0.00089754
12 | 0.00044726 | 0.00011209
13 | 0.00020433 | 5.1211e-05
14 | 0.00031243 | 7.8303e-05
15 | 0.014421 | 0.0036142
16 | 0.0038977 | 0.00097686
17 | 0.00016686 | 4.1818e-05
18 | 0.00022247 | 5.5755e-05
19 | 0.00070552 | 0.00017682
20 | 0.00038553 | 9.6624e-05
21 | 0.00022189 | 5.5611e-05
22 | 0.00018802 | 4.7122e-05
23 | 0.00069646 | 0.00017455
24 | 0.00052585 | 0.00013179
25 | 0.0067915 | 0.0017021
26 | 0.0039776 | 0.00099689

## dtypes
| element | column | dtype
0 | bus | name | object
1 | bus | vn_kv | float64
2 | bus | type | object
3 | bus | zone | object
4 | bus | in_service | bool
5 | load | name | object
6 | load | bus | uint32
7 | load | p_mw | float64
8 | load | q_mvar | float64
9 | load | const_z_percent | float64
10 | load | const_i_percent | float64
11 | load | sn_mva | float64
12 | load | scaling | float64
13 | load | in_service | bool
14 | load | type | object
15 | ext_grid | name | object
16 | ext_grid | bus | uint32
17 | ext_grid | vm_pu | float64
18 | ext_grid | va_degree | float64
19 | ext_grid | slack_weight | float64
20 | ext_grid | in_service | bool
21 | line | name | object
22 | line | std_type | object
23 | line | from_bus | uint32
24 | line | to_bus | uint32
25 | line | length_km | float64
26 | line | r_ohm_per_km | float64
27 | line | x_ohm_per_km | float64
28 | line | c_nf_per_km | float64
29 | line | g_us_per_km | float64
30 | line | max_i_ka | float64
31 | line | df | float64
32 | line | parallel | uint32
33 | line | type | object
34 | line | in_service | bool
35 | trafo | name | object
36 | trafo | std_type | object
37 | trafo | hv_bus | uint32
38 | trafo | lv_bus | uint32
39 | trafo | sn_mva | float64
40 | trafo | vn_hv_kv | float64
41 | trafo | vn_lv_kv | float64
42 | trafo | vk_percent | float64
43 | trafo | vkr_percent | float64
44 | trafo | pfe_kw | float64
45 | trafo | i0_percent | float64
46 | trafo | shift_degree | float64
47 | trafo | tap_side | object
48 | trafo | tap_neutral | int32
49 | trafo | tap_min | int32
50 | trafo | tap_max | int32
51 | trafo | tap_step_percent | float64
52 | trafo | tap_step_degree | float64
53 | trafo | tap_pos | int32
54 | trafo | tap_phase_shifter | bool
55 | trafo | parallel | uint32
56 | trafo | df | float64
57 | trafo | in_service | bool
58 | line_geodata | coords | object
59 | bus_geodata | x | float64
60 | bus_geodata | y | float64
61 | bus_geodata | coords | object
62 | res_bus | vm_pu | float64
63 | res_bus | va_degree | float64
64 | res_bus | p_mw | float64
65 | res_bus | q_mvar | float64
66 | res_line | p_from_mw | float64
67 | res_line | q_from_mvar | float64
68 | res_line | p_to_mw | float64
69 | res_line | q_to_mvar | float64
70 | res_line | pl_mw | float64
71 | res_line | ql_mvar | float64
72 | res_line | i_from_ka | float64
73 | res_line | i_to_ka | float64
74 | res_line | i_ka | float64
75 | res_line | vm_from_pu | float64
76 | res_line | va_from_degree | float64
77 | res_line | vm_to_pu | float64
78 | res_line | va_to_degree | float64
79 | res_line | loading_percent | float64
80 | res_trafo | p_hv_mw | float64
81 | res_trafo | q_hv_mvar | float64
82 | res_trafo | p_lv_mw | float64
83 | res_trafo | q_lv_mvar | float64
84 | res_trafo | pl_mw | float64
85 | res_trafo | ql_mvar | float64
86 | res_trafo | i_hv_ka | float64
87 | res_trafo | i_lv_ka | float64
88 | res_trafo | vm_hv_pu | float64
89 | res_trafo | va_hv_degree | float64
90 | res_trafo | vm_lv_pu | float64
91 | res_trafo | va_lv_degree | float64
92 | res_trafo | loading_percent | float64
93 | res_ext_grid | p_mw | float64
94 | res_ext_grid | q_mvar | float64
95 | res_load | p_mw | float64
96 | res_load | q_mvar | float64

## parameters
| version | format_version | converged | OPF_converged | name | f_hz | sn_mva
0 | 2.14.6 | 2.14.0 | TRUE | FALSE |  | 50 | 1