## bus
| name | vn_kv | type | zone | in_service
0 | bus_LV_1632-56_0_2_node_0 | 0.4 | n |  | TRUE
1 | bus_LV_1632-56_0_2_node_1 | 0.4 | n |  | TRUE
2 | bus_LV_1632-56_0_2_node_2 | 0.4 | n |  | TRUE
3 | bus_LV_1632-56_0_2_node_24 | 0.4 | n |  | TRUE
4 | bus_LV_1632-56_0_2_node_69 | 0.4 | n |  | TRUE
5 | bus_LV_1632-56_0_2_node_22 | 0.4 | n |  | TRUE
6 | bus_LV_1632-56_0_2_node_70 | 0.4 | n |  | TRUE
7 | bus_LV_1632-56_0_2_node_3 | 0.4 | n |  | TRUE
8 | bus_LV_1632-56_0_2_node_4 | 0.4 | n |  | TRUE
9 | bus_LV_1632-56_0_2_node_5 | 0.4 | n |  | TRUE
10 | bus_LV_1632-56_0_2_node_6 | 0.4 | n |  | TRUE
11 | bus_LV_1632-56_0_2_node_8 | 0.4 | n |  | TRUE
12 | bus_LV_1632-56_0_2_node_9 | 0.4 | n |  | TRUE
13 | bus_LV_1632-56_0_2_node_10 | 0.4 | n |  | TRUE
14 | bus_LV_1632-56_0_2_node_13 | 0.4 | n |  | TRUE
15 | bus_LV_1632-56_0_2_node_7 | 0.4 | n |  | TRUE
16 | bus_LV_1632-56_0_2_node_53 | 0.4 | n |  | TRUE
17 | bus_LV_1632-56_0_2_node_15 | 0.4 | n |  | TRUE
18 | bus_LV_1632-56_0_2_node_56 | 0.4 | n |  | TRUE
19 | bus_LV_1632-56_0_2_node_25 | 0.4 | n |  | TRUE
20 | bus_LV_1632-56_0_2_node_60 | 0.4 | n |  | TRUE
21 | bus_LV_1632-56_0_2_node_12 | 0.4 | n |  | TRUE
22 | bus_LV_1632-56_0_2_node_54 | 0.4 | n |  | TRUE
23 | bus_LV_1632-56_0_2_node_14 | 0.4 | n |  | TRUE
24 | bus_LV_1632-56_0_2_node_57 | 0.4 | n |  | TRUE
25 | bus_LV_1632-56_0_2_node_23 | 0.4 | n |  | TRUE
26 | bus_LV_1632-56_0_2_node_61 | 0.4 | n |  | TRUE
27 | bus_LV_1632-56_0_2_node_11 | 0.4 | n |  | TRUE
28 | bus_LV_1632-56_0_2_node_20 | 0.4 | n |  | TRUE
29 | bus_LV_1632-56_0_2_node_17 | 0.4 | n |  | TRUE
30 | bus_LV_1632-56_0_2_node_18 | 0.4 | n |  | TRUE
31 | bus_LV_1632-56_0_2_node_19 | 0.4 | n |  | TRUE
32 | bus_LV_1632-56_0_2_node_21 | 0.4 | n |  | TRUE
33 | bus_LV_1632-56_0_2_node_26 | 0.4 | n |  | TRUE
34 | bus_LV_1632-56_0_2_node_27 | 0.4 | n |  | TRUE
35 | bus_LV_1632-56_0_2_node_28 | 0.4 | n |  | TRUE
36 | bus_LV_1632-56_0_2_node_34 | 0.4 | n |  | TRUE
37 | bus_LV_1632-56_0_2_node_30 | 0.4 | n |  | TRUE
38 | bus_LV_1632-56_0_2_node_31 | 0.4 | n |  | TRUE
39 | bus_LV_1632-56_0_2_node_42 | 0.4 | n |  | TRUE
40 | bus_LV_1632-56_0_2_node_33 | 0.4 | n |  | TRUE
41 | bus_LV_1632-56_0_2_node_16 | 0.4 | n |  | TRUE
42 | bus_LV_1632-56_0_2_node_29 | 0.4 | n |  | TRUE
43 | bus_LV_1632-56_0_2_node_35 | 0.4 | n |  | TRUE
44 | bus_LV_1632-56_0_2_node_36 | 0.4 | n |  | TRUE
45 | bus_LV_1632-56_0_2_node_50 | 0.4 | n |  | TRUE
46 | bus_LV_1632-56_0_2_node_48 | 0.4 | n |  | TRUE
47 | bus_LV_1632-56_0_2_node_67 | 0.4 | n |  | TRUE
48 | bus_LV_1632-56_0_2_node_66 | 0.4 | n |  | TRUE
49 | bus_LV_1632-56_0_2_node_39 | 0.4 | n |  | TRUE
50 | bus_LV_1632-56_0_2_node_37 | 0.4 | n |  | TRUE
51 | bus_LV_1632-56_0_2_node_71 | 0.4 | n |  | TRUE
52 | bus_LV_1632-56_0_2_node_72 | 0.4 | n |  | TRUE
53 | bus_LV_1632-56_0_2_node_38 | 0.4 | n |  | TRUE
54 | bus_LV_1632-56_0_2_node_40 | 0.4 | n |  | TRUE
55 | bus_LV_1632-56_0_2_node_41 | 0.4 | n |  | TRUE
56 | bus_LV_1632-56_0_2_node_68 | 0.4 | n |  | TRUE
57 | bus_LV_1632-56_0_2_node_73 | 0.4 | n |  | TRUE
58 | bus_LV_1632-56_0_2_node_43 | 0.4 | n |  | TRUE
59 | bus_LV_1632-56_0_2_node_44 | 0.4 | n |  | TRUE
60 | bus_LV_1632-56_0_2_node_45 | 0.4 | n |  | TRUE
61 | bus_LV_1632-56_0_2_node_46 | 0.4 | n |  | TRUE
62 | bus_LV_1632-56_0_2_node_47 | 0.4 | n |  | TRUE
63 | bus_LV_1632-56_0_2_node_49 | 0.4 | n |  | TRUE
64 | bus_LV_1632-56_0_2_node_55 | 0.4 | n |  | TRUE
65 | bus_LV_1632-56_0_2_node_51 | 0.4 | n |  | TRUE
66 | bus_LV_1632-56_0_2_node_52 | 0.4 | n |  | TRUE
67 | bus_LV_1632-56_0_2_node_64 | 0.4 | n |  | TRUE
68 | bus_LV_1632-56_0_2_node_58 | 0.4 | n |  | TRUE
69 | bus_LV_1632-56_0_2_node_59 | 0.4 | n |  | TRUE
70 | bus_LV_1632-56_0_2_node_63 | 0.4 | n |  | TRUE
71 | bus_LV_1632-56_0_2_node_65 | 0.4 | n |  | TRUE
72 | bus_LV_1632-56_0_2_node_62 | 0.4 | n |  | TRUE
73 | bus_LV_1632-56_0_2_node_74 | 0.4 | n |  | TRUE
74 | bus_LV_1632-56_0_2_node_75 | 0.4 | n |  | TRUE
75 | bus_MV_0_node_4 | 20 | n |  | TRUE

## load
| name | bus | p_mw | q_mvar | const_z_percent | const_i_percent | sn_mva | scaling | in_service | type
0 | LV_1632-56_0_2_load_0 | 0 | 0.00026035 | 6.525e-05 | 0 | 0 |  | 1 | TRUE | wye
1 | LV_1632-56_0_2_load_24 | 3 | 0.00038209 | 9.5761e-05 | 0 | 0 |  | 1 | TRUE | wye
2 | LV_1632-56_0_2_load_69 | 4 | 0.0015642 | 0.00039201 | 0 | 0 |  | 1 | TRUE | wye
3 | LV_1632-56_0_2_load_22 | 5 | 0.000978 | 0.00024511 | 0 | 0 |  | 1 | TRUE | wye
4 | LV_1632-56_0_2_load_70 | 6 | 0.00063767 | 0.00015982 | 0 | 0 |  | 1 | TRUE | wye
5 | LV_1632-56_0_2_load_3 | 7 | 0.00029762 | 7.459e-05 | 0 | 0 |  | 1 | TRUE | wye
6 | LV_1632-56_0_2_load_4 | 8 | 0.00027847 | 6.9791e-05 | 0 | 0 |  | 1 | TRUE | wye
7 | LV_1632-56_0_2_load_6 | 10 | 0.00044544 | 0.00011164 | 0 | 0 |  | 1 | TRUE | wye
8 | LV_1632-56_0_2_load_13 | 14 | 0.00050727 | 0.00012713 | 0 | 0 |  | 1 | TRUE | wye
9 | LV_1632-56_0_2_load_53 | 16 | 0.0001662 | 4.1654e-05 | 0 | 0 |  | 1 | TRUE | wye
10 | LV_1632-56_0_2_load_15 | 17 | 0.00074414 | 0.0001865 | 0 | 0 |  | 1 | TRUE | wye
11 | LV_1632-56_0_2_load_56 | 18 | 0.00024985 | 6.2617e-05 | 0 | 0 |  | 1 | TRUE | wye
12 | LV_1632-56_0_2_load_25 | 19 | 0.0005785 | 0.00014498 | 0 | 0 |  | 1 | TRUE | wye
13 | LV_1632-56_0_2_load_60 | 20 | 0.0037273 | 0.00093416 | 0 | 0 |  | 1 | TRUE | wye
14 | LV_1632-56_0_2_load_12 | 21 | 0.0015265 | 0.00038257 | 0 | 0 |  | 1 | TRUE | wye
15 | LV_1632-56_0_2_load_14 | 23 | 0.00048087 | 0.00012052 | 0 | 0 |  | 1 | TRUE | wye
16 | LV_1632-56_0_2_load_23 | 25 | 0.00052884 | 0.00013254 | 0 | 0 |  | 1 | TRUE | wye
17 | LV_1632-56_0_2_load_61 | 26 | 0.00059238 | 0.00014847 | 0 | 0 |  | 1 | TRUE | wye
18 | LV_1632-56_0_2_load_11 | 27 | 0.00039158 | 9.8139e-05 | 0 | 0 |  | 1 | TRUE | wye
19 | LV_1632-56_0_2_load_20 | 28 | 0.00041701 | 0.00010451 | 0 | 0 |  | 1 | TRUE | wye
20 | LV_1632-56_0_2_load_17 | 29 | 0.00057349 | 0.00014373 | 0 | 0 |  | 1 | TRUE | wye
21 | LV_1632-56_0_2_load_26 | 33 | 0.00025468 | 6.3828e-05 | 0 | 0 |  | 1 | TRUE | wye
22 | LV_1632-56_0_2_load_27 | 34 | 0.00064447 | 0.00016152 | 0 | 0 |  | 1 | TRUE | wye
23 | LV_1632-56_0_2_load_28 | 35 | 0.0013966 | 0.00035001 | 0 | 0 |  | 1 | TRUE | wye
24 | LV_1632-56_0_2_load_30 | 37 | 0.0013169 | 0.00033003 | 0 | 0 |  | 1 | TRUE | wye
25 | LV_1632-56_0_2_load_42 | 39 | 0.00033647 | 8.4329e-05 | 0 | 0 |  | 1 | TRUE | wye
26 | LV_1632-56_0_2_load_16 | 41 | 0.00025184 | 6.3118e-05 | 0 | 0 |  | 1 | TRUE | wye
27 | LV_1632-56_0_2_load_29 | 42 | 0.00026672 | 6.6847e-05 | 0 | 0 |  | 1 | TRUE | wye
28 | LV_1632-56_0_2_load_35 | 43 | 0.00018612 | 4.6645e-05 | 0 | 0 |  | 1 | TRUE | wye
29 | LV_1632-56_0_2_load_50 | 45 | 0.00021698 | 5.4381e-05 | 0 | 0 |  | 1 | TRUE | wye
30 | LV_1632-56_0_2_load_48 | 46 | 0.00014816 | 3.7132e-05 | 0 | 0 |  | 1 | TRUE | wye
31 | LV_1632-56_0_2_load_67 | 47 | 0.00015488 | 3.8817e-05 | 0 | 0 |  | 1 | TRUE | wye
32 | LV_1632-56_0_2_load_66 | 48 | 0.00016881 | 4.2309e-05 | 0 | 0 |  | 1 | TRUE | wye
33 | LV_1632-56_0_2_load_37 | 50 | 0.00016642 | 4.1709e-05 | 0 | 0 |  | 1 | TRUE | wye
34 | LV_1632-56_0_2_load_71 | 51 | 0.00017878 | 4.4806e-05 | 0 | 0 |  | 1 | TRUE | wye
35 | LV_1632-56_0_2_load_40 | 54 | 0.00060747 | 0.00015225 | 0 | 0 |  | 1 | TRUE | wye
36 | LV_1632-56_0_2_load_68 | 56 | 0.00023825 | 5.971e-05 | 0 | 0 |  | 1 | TRUE | wye
37 | LV_1632-56_0_2_load_73 | 57 | 0.00036914 | 9.2516e-05 | 0 | 0 |  | 1 | TRUE | wye
38 | LV_1632-56_0_2_load_43 | 58 | 0.00025784 | 6.4622e-05 | 0 | 0 |  | 1 | TRUE | wye
39 | LV_1632-56_0_2_load_44 | 59 | 0.00052319 | 0.00013112 | 0 | 0 |  | 1 | TRUE | wye
40 | LV_1632-56_0_2_load_46 | 61 | 0.00014005 | 3.5099e-05 | 0 | 0 |  | 1 | TRUE | wye
41 | LV_1632-56_0_2_load_47 | 62 | 0.00015213 | 3.8128e-05 | 0 | 0 |  | 1 | TRUE | wye
42 | LV_1632-56_0_2_load_55 | 64 | 0.00016965 | 4.2519e-05 | 0 | 0 |  | 1 | TRUE | wye
43 | LV_1632-56_0_2_load_51 | 65 | 0.002498 | 0.00062607 | 0 | 0 |  | 1 | TRUE | wye
44 | LV_1632-56_0_2_load_52 | 66 | 0.00033907 | 8.4979e-05 | 0 | 0 |  | 1 | TRUE | wye
45 | LV_1632-56_0_2_load_64 | 67 | 0.00037963 | 9.5145e-05 | 0 | 0 |  | 1 | TRUE | wye
46 | LV_1632-56_0_2_load_58 | 68 | 0.00026789 | 6.7141e-05 | 0 | 0 |  | 1 | TRUE | wye
47 | LV_1632-56_0_2_load_59 | 69 | 0.0002807 | 7.0349e-05 | 0 | 0 |  | 1 | TRUE | wye
48 | LV_1632-56_0_2_load_63 | 70 | 0.00090328 | 0.00022638 | 0 | 0 |  | 1 | TRUE | wye
49 | LV_1632-56_0_2_load_65 | 71 | 0.00037114 | 9.3016e-05 | 0 | 0 |  | 1 | TRUE | wye
50 | LV_1632-56_0_2_load_62 | 72 | 0.00048615 | 0.00012184 | 0 | 0 |  | 1 | TRUE | wye
51 | LV_1632-56_0_2_load_75 | 74 | 0.00094275 | 0.00023627 | 0 | 0 |  | 1 | TRUE | wye

## ext_grid
| name | bus | vm_pu | va_degree | slack_weight | in_service
0 |  | 8 | 1 | 0 | 1 | TRUE

## line
| name | std_type | from_bus | to_bus | length_km | r_ohm_per_km | x_ohm_per_km | c_nf_per_km | g_us_per_km | max_i_ka | df | parallel | type | in_service
0 | LV_1632-56_0_2_line_0 |  | 0 | 1 | 0.027898 | 0.125 | 0.08 | 261 | 0 | 0.364 | 1 | 1 | cs | TRUE
1 | LV_1632-56_0_2_line_1 |  | 1 | 2 | 0.042913 | 0.125 | 0.08 | 261 | 0 | 0.364 | 1 | 1 | cs | TRUE
2 | LV_1632-56_0_2_line_2 |  | 2 | 4 | 0.023461 | 0.125 | 0.08 | 261 | 0 | 0.364 | 1 | 1 | cs | TRUE
3 | LV_1632-56_0_2_line_3 |  | 2 | 6 | 0.01883 | 0.125 | 0.08 | 261 | 0 | 0.364 | 1 | 1 | cs | TRUE
4 | LV_1632-56_0_2_line_4 |  | 3 | 4 | 0.83537 | 0.125 | 0.08 | 261 | 0 | 0.364 | 1 | 1 | cs | TRUE
5 | LV_1632-56_0_2_line_5 |  | 3 | 5 | 0.0059509 | 0.125 | 0.08 | 261 | 0 | 0.364 | 1 | 1 | cs | TRUE
6 | LV_1632-56_0_2_line_6 |  | 5 | 25 | 0.045017 | 0.125 | 0.08 | 261 | 0 | 0.364 | 1 | 1 | cs | TRUE
7 | LV_1632-56_0_2_line_7 |  | 7 | 8 | 0.1066 | 0.125 | 0.08 | 261 | 0 | 0.364 | 1 | 1 | cs | TRUE
8 | LV_1632-56_0_2_line_8 |  | 7 | 9 | 0.069608 | 0.125 | 0.08 | 261 | 0 | 0.364 | 1 | 1 | cs | TRUE
9 | LV_1632-56_0_2_line_9 |  | 8 | 10 | 0.13718 | 0.125 | 0.08 | 261 | 0 | 0.364 | 1 | 1 | cs | TRUE
10 | LV_1632-56_0_2_line_10 |  | 9 | 11 | 0.087483 | 0.125 | 0.08 | 261 | 0 | 0.364 | 1 | 1 | cs | TRUE
11 | LV_1632-56_0_2_line_11 |  | 9 | 12 | 0.10917 | 0.125 | 0.08 | 261 | 0 | 0.364 | 1 | 1 | cs | TRUE
12 | LV_1632-56_0_2_line_12 |  | 9 | 13 | 0.18744 | 0.125 | 0.08 | 261 | 0 | 0.364 | 1 | 1 | cs | TRUE
13 | LV_1632-56_0_2_line_13 |  | 10 | 14 | 0.017238 | 0.125 | 0.08 | 261 | 0 | 0.364 | 1 | 1 | cs | TRUE
14 | LV_1632-56_0_2_line_14 |  | 11 | 17 | 0.015432 | 0.125 | 0.08 | 261 | 0 | 0.364 | 1 | 1 | cs | TRUE
15 | LV_1632-56_0_2_line_15 |  | 11 | 15 | 0.055904 | 0.125 | 0.08 | 261 | 0 | 0.364 | 1 | 1 | cs | TRUE
16 | LV_1632-56_0_2_line_16 |  | 12 | 18 | 0.023286 | 0.125 | 0.08 | 261 | 0 | 0.364 | 1 | 1 | cs | TRUE
17 | LV_1632-56_0_2_line_17 |  | 13 | 19 | 0.014612 | 0.125 | 0.08 | 261 | 0 | 0.364 | 1 | 1 | cs | TRUE
18 | LV_1632-56_0_2_line_18 |  | 13 | 20 | 0.1355 | 0.125 | 0.08 | 261 | 0 | 0.364 | 1 | 1 | cs | TRUE
19 | LV_1632-56_0_2_line_19 |  | 14 | 21 | 0.0076967 | 0.125 | 0.08 | 261 | 0 | 0.364 | 1 | 1 | cs | TRUE
20 | LV_1632-56_0_2_line_20 |  | 15 | 16 | 0.018095 | 0.125 | 0.08 | 261 | 0 | 0.364 | 1 | 1 | cs | TRUE
21 | LV_1632-56_0_2_line_21 |  | 16 | 22 | 0.028122 | 0.125 | 0.08 | 261 | 0 | 0.364 | 1 | 1 | cs | TRUE
22 | LV_1632-56_0_2_line_22 |  | 17 | 23 | 0.10138 | 0.125 | 0.08 | 261 | 0 | 0.364 | 1 | 1 | cs | TRUE
23 | LV_1632-56_0_2_line_23 |  | 18 | 24 | 0.035565 | 0.125 | 0.08 | 261 | 0 | 0.364 | 1 | 1 | cs | TRUE
24 | LV_1632-56_0_2_line_24 |  | 19 | 25 | 0.10716 | 0.125 | 0.08 | 261 | 0 | 0.364 | 1 | 1 | cs | TRUE
25 | LV_1632-56_0_2_line_25 |  | 20 | 26 | 0.21126 | 0.125 | 0.08 | 261 | 0 | 0.364 | 1 | 1 | cs | TRUE
26 | LV_1632-56_0_2_line_26 |  | 21 | 27 | 0.01594 | 0.125 | 0.08 | 261 | 0 | 0.364 | 1 | 1 | cs | TRUE
27 | LV_1632-56_0_2_line_27 |  | 22 | 64 | 0.17388 | 0.125 | 0.08 | 261 | 0 | 0.364 | 1 | 1 | cs | TRUE
28 | LV_1632-56_0_2_line_28 |  | 23 | 41 | 0.0032735 | 0.125 | 0.08 | 261 | 0 | 0.364 | 1 | 1 | cs | TRUE
29 | LV_1632-56_0_2_line_29 |  | 24 | 68 | 0.19773 | 0.125 | 0.08 | 261 | 0 | 0.364 | 1 | 1 | cs | TRUE
30 | LV_1632-56_0_2_line_30 |  | 24 | 69 | 0.041854 | 0.125 | 0.08 | 261 | 0 | 0.364 | 1 | 1 | cs | TRUE
31 | LV_1632-56_0_2_line_31 |  | 26 | 72 | 0.021957 | 0.125 | 0.08 | 261 | 0 | 0.364 | 1 | 1 | cs | TRUE
32 | LV_1632-56_0_2_line_32 |  | 26 | 73 | 0.23518 | 0.125 | 0.08 | 261 | 0 | 0.364 | 1 | 1 | cs | TRUE
33 | LV_1632-56_0_2_line_33 |  | 27 | 28 | 0.21497 | 0.125 | 0.08 | 261 | 0 | 0.364 | 1 | 1 | cs | TRUE
34 | LV_1632-56_0_2_line_34 |  | 28 | 30 | 0.083957 | 0.125 | 0.08 | 261 | 0 | 0.364 | 1 | 1 | cs | TRUE
35 | LV_1632-56_0_2_line_35 |  | 29 | 30 | 0.023554 | 0.125 | 0.08 | 261 | 0 | 0.364 | 1 | 1 | cs | TRUE
36 | LV_1632-56_0_2_line_36 |  | 29 | 31 | 0.020676 | 0.125 | 0.08 | 261 | 0 | 0.364 | 1 | 1 | cs | TRUE
37 | LV_1632-56_0_2_line_37 |  | 31 | 32 | 0.22209 | 0.125 | 0.08 | 261 | 0 | 0.364 | 1 | 1 | cs | TRUE
38 | LV_1632-56_0_2_line_38 |  | 32 | 33 | 0.074385 | 0.125 | 0.08 | 261 | 0 | 0.364 | 1 | 1 | cs | TRUE
39 | LV_1632-56_0_2_line_39 |  | 33 | 34 | 0.016062 | 0.125 | 0.08 | 261 | 0 | 0.364 | 1 | 1 | cs | TRUE
40 | LV_1632-56_0_2_line_40 |  | 34 | 35 | 0.084659 | 0.125 | 0.08 | 261 | 0 | 0.364 | 1 | 1 | cs | TRUE
41 | LV_1632-56_0_2_line_41 |  | 35 | 36 | 0.09357 | 0.125 | 0.08 | 261 | 0 | 0.364 | 1 | 1 | cs | TRUE
42 | LV_1632-56_0_2_line_42 |  | 36 | 39 | 0.025433 | 0.125 | 0.08 | 261 | 0 | 0.364 | 1 | 1 | cs | TRUE
43 | LV_1632-56_0_2_line_43 |  | 36 | 40 | 0.19472 | 0.125 | 0.08 | 261 | 0 | 0.364 | 1 | 1 | cs | TRUE
44 | LV_1632-56_0_2_line_44 |  | 36 | 38 | 0.23519 | 0.125 | 0.08 | 261 | 0 | 0.364 | 1 | 1 | cs | TRUE
45 | LV_1632-56_0_2_line_45 |  | 37 | 38 | 0.12497 | 0.125 | 0.08 | 261 | 0 | 0.364 | 1 | 1 | cs | TRUE
46 | LV_1632-56_0_2_line_46 |  | 40 | 47 | 0.063105 | 0.125 | 0.08 | 261 | 0 | 0.364 | 1 | 1 | cs | TRUE
47 | LV_1632-56_0_2_line_47 |  | 40 | 48 | 0.11816 | 0.125 | 0.08 | 261 | 0 | 0.364 | 1 | 1 | cs | TRUE
48 | LV_1632-56_0_2_line_48 |  | 42 | 43 | 0.020497 | 0.125 | 0.08 | 261 | 0 | 0.364 | 1 | 1 | cs | TRUE
49 | LV_1632-56_0_2_line_49 |  | 43 | 44 | 0.027189 | 0.125 | 0.08 | 261 | 0 | 0.364 | 1 | 1 | cs | TRUE
50 | LV_1632-56_0_2_line_50 |  | 44 | 49 | 0.051237 | 0.125 | 0.08 | 261 | 0 | 0.364 | 1 | 1 | cs | TRUE
51 | LV_1632-56_0_2_line_51 |  | 44 | 50 | 0.008364 | 0.125 | 0.08 | 261 | 0 | 0.364 | 1 | 1 | cs | TRUE
52 | LV_1632-56_0_2_line_52 |  | 45 | 46 | 0.0017645 | 0.125 | 0.08 | 261 | 0 | 0.364 | 1 | 1 | cs | TRUE
53 | LV_1632-56_0_2_line_53 |  | 46 | 57 | 0.15847 | 0.125 | 0.08 | 261 | 0 | 0.364 | 1 | 1 | cs | TRUE
54 | LV_1632-56_0_2_line_54 |  | 46 | 63 | 0.15002 | 0.125 | 0.08 | 261 | 0 | 0.364 | 1 | 1 | cs | TRUE
55 | LV_1632-56_0_2_line_55 |  | 49 | 51 | 0.020696 | 0.125 | 0.08 | 261 | 0 | 0.364 | 1 | 1 | cs | TRUE
56 | LV_1632-56_0_2_line_56 |  | 49 | 52 | 0.11755 | 0.125 | 0.08 | 261 | 0 | 0.364 | 1 | 1 | cs | TRUE
57 | LV_1632-56_0_2_line_57 |  | 50 | 53 | 0.0010728 | 0.125 | 0.08 | 261 | 0 | 0.364 | 1 | 1 | cs | TRUE
58 | LV_1632-56_0_2_line_58 |  | 52 | 57 | 0.18004 | 0.125 | 0.08 | 261 | 0 | 0.364 | 1 | 1 | cs | TRUE
59 | LV_1632-56_0_2_line_59 |  | 53 | 54 | 0.021505 | 0.125 | 0.08 | 261 | 0 | 0.364 | 1 | 1 | cs | TRUE
60 | LV_1632-56_0_2_line_60 |  | 53 | 55 | 0.010952 | 0.125 | 0.08 | 261 | 0 | 0.364 | 1 | 1 | cs | TRUE
61 | LV_1632-56_0_2_line_61 |  | 55 | 56 | 0.034912 | 0.125 | 0.08 | 261 | 0 | 0.364 | 1 | 1 | cs | TRUE
62 | LV_1632-56_0_2_line_62 |  | 58 | 59 | 0.015391 | 0.125 | 0.08 | 261 | 0 | 0.364 | 1 | 1 | cs | TRUE
63 | LV_1632-56_0_2_line_63 |  | 58 | 60 | 0.19349 | 0.125 | 0.08 | 261 | 0 | 0.364 | 1 | 1 | cs | TRUE
64 | LV_1632-56_0_2_line_64 |  | 59 | 61 | 0.0042524 | 0.125 | 0.08 | 261 | 0 | 0.364 | 1 | 1 | cs | TRUE
65 | LV_1632-56_0_2_line_65 |  | 60 | 62 | 0.23199 | 0.125 | 0.08 | 261 | 0 | 0.364 | 1 | 1 | cs | TRUE
66 | LV_1632-56_0_2_line_66 |  | 61 | 63 | 0.010908 | 0.125 | 0.08 | 261 | 0 | 0.364 | 1 | 1 | cs | TRUE
67 | LV_1632-56_0_2_line_67 |  | 62 | 64 | 0.041965 | 0.125 | 0.08 | 261 | 0 | 0.364 | 1 | 1 | cs | TRUE
68 | LV_1632-56_0_2_line_68 |  | 63 | 65 | 0.06932 | 0.125 | 0.08 | 261 | 0 | 0.364 | 1 | 1 | cs | TRUE
69 | LV_1632-56_0_2_line_69 |  | 63 | 66 | 0.0181 | 0.125 | 0.08 | 261 | 0 | 0.364 | 1 | 1 | cs | TRUE
70 | LV_1632-56_0_2_line_70 |  | 65 | 67 | 0.076531 | 0.125 | 0.08 | 261 | 0 | 0.364 | 1 | 1 | cs | TRUE
71 | LV_1632-56_0_2_line_71 |  | 68 | 70 | 0.0073962 | 0.125 | 0.08 | 261 | 0 | 0.364 | 1 | 1 | cs | TRUE
72 | LV_1632-56_0_2_line_72 |  | 69 | 71 | 0.00023005 | 0.125 | 0.08 | 261 | 0 | 0.364 | 1 | 1 | cs | TRUE
73 | LV_1632-56_0_2_line_73 |  | 73 | 74 | 0.11431 | 0.125 | 0.08 | 261 | 0 | 0.364 | 1 | 1 | cs | TRUE

## trafo
| name | std_type | hv_bus | lv_bus | sn_mva | vn_hv_kv | vn_lv_kv | vk_percent | vkr_percent | pfe_kw | i0_percent | shift_degree | tap_side | tap_neutral | tap_min | tap_max | tap_step_percent | tap_step_degree | tap_pos | tap_phase_shifter | parallel | df | in_service
0 | LV_1632-56_0_2_trafo_4 | 0.63 MVA 20/0.4 kV | 75 | 8 | 0.63 | 20 | 0.4 | 6 | 1.206 | 1.65 | 0.2619 | 150 | hv | 0 | -2 | 2 | 2.5 | 0 | 0 | FALSE | 1 | 1 | TRUE

## line_geodata
| x0 | y0 | x1 | y1 | x2 | y2 | x3 | y3 | x4 | y4 | x5 | y5 | x6 | y6 | x7 | y7 | x8 | y8 | x9 | y9 | x10 | y10 | x11 | y11 | x12 | y12 | x13 | y13 | x14 | y14 | x15 | y15 | x16 | y16 | x17 | y17 | x18 | y18 | x19 | y19 | x20 | y20 | x21 | y21 | x22 | y22 | x23 | y23 | x24 | y24 | x25 | y25 | x26 | y26 | x27 | y27 | x28 | y28 | x29 | y29 | x30 | y30 | x31 | y31 | x32 | y32 | x33 | y33 | x34 | y34 | x35 | y35
0 | 2711956.899 | 1209018.4605 | 2711952.6472 | 1209018.9366 | 2711948.8962 | 1209019.8669 | 2711942.0023 | 1209022.5618 | 2711933.9394 | 1209027.1694 | 2711931.5093 | 1209029.0398
1 | 2711956.899 | 1209018.4605 | 2711984.2176 | 1209023.0096 | 2711980.8291 | 1209037.8457
2 | 2711986.7706 | 1209053.88 | 2711983.0975 | 1209053.0994 | 2711984.3964 | 1209047.0971 | 2711984.8836 | 1209044.6378 | 2711979.5338 | 1209043.2476 | 2711980.8291 | 1209037.8457
3 | 2711962.9383 | 1209039.8226 | 2711970.2455 | 1209036.1793 | 2711980.8291 | 1209037.8457
4 | 2712802.8713 | 1208875.5086 | 2711986.7706 | 1209053.88
5 | 2712802.8713 | 1208875.5086 | 2712807.9353 | 1208872.3831
6 | 2712850.7126 | 1208861.0886 | 2712828.1549 | 1208863.8336 | 2712822.3599 | 1208864.6803 | 2712818.0435 | 1208866.1442 | 2712807.9353 | 1208872.3831
7 | 2713031.4359 | 1208999.0841 | 2713041.5545 | 1208978.9446 | 2713046.4838 | 1208971.6215 | 2713056.8118 | 1208964.701 | 2713092.2883 | 1208944.0248 | 2713099.1348 | 1208937.85 | 2713106.3624 | 1208927.624
8 | 2713148.4594 | 1208873.438 | 2713127.0606 | 1208892.335 | 2713117.8143 | 1208904.7577 | 2713106.3624 | 1208927.624
9 | 2713031.4359 | 1208999.0841 | 2713022.4792 | 1209016.911 | 2713019.1663 | 1209019.5947 | 2713011.0943 | 1209025.8464 | 2712998.2945 | 1209039.2249 | 2712994.051 | 1209048.0843 | 2712991.4571 | 1209055.763 | 2712990.1824 | 1209069.2599 | 2712989.7795 | 1209084.9081 | 2712993.6987 | 1209104.3965 | 2712992.9951 | 1209114.2459 | 2712991.0285 | 1209121.325
10 | 2713148.4594 | 1208873.438 | 2713150.8348 | 1208874.4838 | 2713153.8392 | 1208875.2413 | 2713219.3564 | 1208881.9999 | 2713216.6556 | 1208897.6934
11 | 2713148.4594 | 1208873.438 | 2713146.8407 | 1208872.1842 | 2713144.8168 | 1208870.2444 | 2713136.3944 | 1208861.2782 | 2713126.9696 | 1208851.8371 | 2713126.9155 | 1208849.4788 | 2713147.3083 | 1208813.4724 | 2713148.0973 | 1208811.9641 | 2713150.4948 | 1208807.8398 | 2713155.2239 | 1208800.6576 | 2713166.7996 | 1208784.5097
12 | 2712972.2863 | 1208856.3548 | 2712980.2676 | 1208859.3191 | 2712984.552 | 1208860.3454 | 2712991.4388 | 1208861.2765 | 2712997.4367 | 1208861.3679 | 2713002.5897 | 1208861.0986 | 2713015.2563 | 1208859.5818 | 2713067.8265 | 1208848.9698 | 2713079.2394 | 1208847.4071 | 2713088.5338 | 1208847.2831 | 2713101.435 | 1208848.6397 | 2713121.4227 | 1208850.8201 | 2713126.9696 | 1208851.8371 | 2713136.3944 | 1208861.2782 | 2713144.8168 | 1208870.2444 | 2713146.8407 | 1208872.1842 | 2713148.4594 | 1208873.438
13 | 2712979.161 | 1209133.8074 | 2712984.773 | 1209128.4228 | 2712991.0285 | 1209121.325 | 2712991.0285 | 1209121.325
14 | 2713216.6556 | 1208897.6934 | 2713212.654 | 1208904.6003 | 2713207.6119 | 1208910.0848
15 | 2713216.6556 | 1208897.6934 | 2713219.3564 | 1208881.9999 | 2713259.1419 | 1208885.9354
16 | 2713166.7996 | 1208784.5097 | 2713174.7147 | 1208770.5274 | 2713177.5166 | 1208763.8746
17 | 2712972.2863 | 1208856.3548 | 2712957.694 | 1208857.1144
18 | 2712972.2863 | 1208856.3548 | 2712964.4907 | 1208840.7736 | 2712960.7701 | 1208834.065 | 2712956.061 | 1208827.3598 | 2712950.508 | 1208820.6387 | 2712940.0306 | 1208809.7436 | 2712936.5783 | 1208805.3306 | 2712933.634 | 1208800.5937 | 2712928.7547 | 1208790.4162 | 2712924.6154 | 1208778.1067 | 2712920.7403 | 1208762.2885 | 2712919.805 | 1208757.4673 | 2712919.0967 | 1208748.6919 | 2712919.5484 | 1208735.7743
19 | 2712973.6072 | 1209139.136 | 2712979.161 | 1209133.8074
20 | 2713259.1419 | 1208885.9354 | 2713277.1348 | 1208887.8531
21 | 2713305.0987 | 1208890.8335 | 2713277.1348 | 1208887.8531
22 | 2713207.6119 | 1208910.0848 | 2713206.0932 | 1208911.7366 | 2713203.5456 | 1208918.1597 | 2713204.154 | 1208924.5648 | 2713208.4577 | 1208932.9859 | 2713210.5306 | 1208938.3513 | 2713208.798 | 1208943.9003 | 2713204.7268 | 1208948.0706 | 2713194.9792 | 1208956.4474 | 2713185.1243 | 1208969.2809 | 2713175.9839 | 1208980.1266 | 2713172.212 | 1208987.7606 | 2713171.7826 | 1208994.9555
23 | 2713183.7153 | 1208729.0012 | 2713182.4868 | 1208740.0415 | 2713181.3318 | 1208749.6154 | 2713179.0864 | 1208760.1472 | 2713177.5166 | 1208763.8746
24 | 2712850.7126 | 1208861.0886 | 2712863.1074 | 1208859.5803 | 2712896.8572 | 1208860.2191 | 2712927.0596 | 1208859.0563 | 2712956.4695 | 1208857.1782 | 2712957.694 | 1208857.1144
25 | 2712919.5484 | 1208735.7743 | 2712920.5561 | 1208706.9558 | 2712918.9905 | 1208698.0753 | 2712915.7556 | 1208691.4092 | 2712886.1013 | 1208636.2525 | 2712873.8875 | 1208619.0423 | 2712863.3365 | 1208610.4032 | 2712850.3977 | 1208604.5765 | 2712837.4677 | 1208603.509 | 2712827.7717 | 1208603.9372 | 2712812.8593 | 1208594.3038 | 2712803.3024 | 1208592.5997 | 2712799.0063 | 1208592.8626
26 | 2712973.6072 | 1209139.136 | 2712962.1052 | 1209150.1718
27 | 2713305.0987 | 1208890.8335 | 2713321.4891 | 1208890.6335 | 2713336.4541 | 1208889.4168 | 2713350.5126 | 1208888.2829 | 2713380.8195 | 1208886.0236 | 2713422.6974 | 1208879.8927 | 2713440.0296 | 1208877.3536 | 2713454.0546 | 1208876.7864 | 2713469.9159 | 1208879.2231 | 2713477.1634 | 1208882.7285
28 | 2713171.5876 | 1208998.2231 | 2713171.7826 | 1208994.9555
29 | 2713183.7153 | 1208729.0012 | 2713176.3977 | 1208697.873 | 2713171.8458 | 1208685.2886 | 2713163.3144 | 1208667.2248 | 2713153.9699 | 1208654.3383 | 2713151.6045 | 1208644.742 | 2713150.6211 | 1208626.8325 | 2713178.7364 | 1208590.6614 | 2713185.1203 | 1208582.0429 | 2713185.6485 | 1208575.8484 | 2713183.3339 | 1208568.7882 | 2713177.6685 | 1208555.5712 | 2713175.0636 | 1208552.4165
30 | 2713183.7153 | 1208729.0012 | 2713186.2065 | 1208719.9418 | 2713190.2963 | 1208707.1878 | 2713194.2916 | 1208698.2126 | 2713198.4922 | 1208689.9826
31 | 2712799.0063 | 1208592.8626 | 2712794.4178 | 1208593.1433 | 2712777.1522 | 1208594.9517
32 | 2712799.0063 | 1208592.8626 | 2712908.4145 | 1208384.6804
33 | 2712962.1052 | 1209150.1718 | 2713059.1456 | 1209341.9938
34 | 2713140.581 | 1209333.9691 | 2713137.6025 | 1209337.0705 | 2713129.9381 | 1209340.6834 | 2713119.2512 | 1209342.1041 | 2713080.0861 | 1209340.0937 | 2713065.4014 | 1209340.2266 | 2713059.1456 | 1209341.9938
35 | 2713140.581 | 1209333.9691 | 2713141.7837 | 1209344.722 | 2713148.9651 | 1209348.1273 | 2713153.6978 | 1209347.4146
36 | 2713174.1435 | 1209344.3353 | 2713153.6978 | 1209347.4146
37 | 2713174.1435 | 1209344.3353 | 2713187.7864 | 1209363.4414 | 2713192.2905 | 1209370.4986 | 2713196.1323 | 1209377.1986 | 2713202.9814 | 1209390.0935 | 2713206.2621 | 1209399.1179 | 2713207.9199 | 1209405.5096 | 2713208.8046 | 1209410.5745 | 2713209.0381 | 1209414.693 | 2713208.7417 | 1209419.0906 | 2713208.0227 | 1209422.1236 | 2713206.8868 | 1209424.6817 | 2713205.0777 | 1209427.4606 | 2713201.3332 | 1209430.8587 | 2713178.6075 | 1209444.849 | 2713176.1274 | 1209446.9257 | 2713174.3952 | 1209448.8609 | 2713172.7136 | 1209451.7311 | 2713171.8068 | 1209454.238 | 2713171.3884 | 1209457.8549 | 2713171.916 | 1209466.1154 | 2713171.986 | 1209475.2456 | 2713171.6438 | 1209479.6534 | 2713170.8963 | 1209482.5858 | 2713169.4778 | 1209486.017 | 2713167.4473 | 1209489.6478 | 2713165.013 | 1209492.5149 | 2713161.9112 | 1209495.3025 | 2713157.2345 | 1209498.5495 | 2713151.1155 | 1209502.0694 | 2713142.7831 | 1209505.6363 | 2713134.8679 | 1209508.4549 | 2713132.8336 | 1209509.8841 | 2713131.4871 | 1209511.9267 | 2713130.8046 | 1209514.2377 | 2713130.8813 | 1209517.8084
38 | 2713130.8813 | 1209517.8084 | 2713127.0467 | 1209518.3472 | 2713120.6108 | 1209518.9367 | 2713113.1731 | 1209519.0292 | 2713106.4184 | 1209518.3895 | 2713098.7647 | 1209517.0435 | 2713091.8275 | 1209515.1996 | 2713085.001 | 1209512.7351 | 2713075.2758 | 1209507.5581 | 2713060.7794 | 1209499.4648
39 | 2713060.7794 | 1209499.4648 | 2713046.7552 | 1209491.6351
40 | 2713046.7552 | 1209491.6351 | 2713008.376 | 1209470.208 | 2713001.2083 | 1209467.2813 | 2712996.1632 | 1209466.2961 | 2712990.8372 | 1209466.0951 | 2712985.9214 | 1209466.7136 | 2712982.907 | 1209468.102 | 2712980.3328 | 1209470.3327 | 2712978.4436 | 1209472.5318 | 2712976.8081 | 1209475.781 | 2712976.0896 | 1209478.3915 | 2712975.9833 | 1209479.9553
41 | 2713040.8715 | 1209542.8432 | 2713027.2284 | 1209527.3623 | 2713019.2597 | 1209520.5731 | 2713009.1672 | 1209513.1099 | 2712983.8202 | 1209497.3517 | 2712980.0029 | 1209493.7657 | 2712977.7465 | 1209490.4651 | 2712976.3157 | 1209486.9243 | 2712975.7734 | 1209483.0445 | 2712975.9833 | 1209479.9553
42 | 2713040.8715 | 1209542.8432 | 2713017.0531 | 1209533.9247
43 | 2713040.8715 | 1209542.8432 | 2713076.9271 | 1209585.2684 | 2713088.4425 | 1209597.8736 | 2713098.2062 | 1209606.6206 | 2713107.3646 | 1209613.2101 | 2713115.0642 | 1209617.3368 | 2713123.1314 | 1209620.5254 | 2713133.3537 | 1209623.5325 | 2713142.9635 | 1209625.1603 | 2713176.3718 | 1209628.7409 | 2713181.5075 | 1209630.1505 | 2713185.0666 | 1209631.708 | 2713186.923 | 1209633.2443 | 2713188.5746 | 1209634.7545 | 2713194.9029 | 1209633.0178 | 2713200.6359 | 1209632.604
44 | 2712977.9362 | 1209586.3942 | 2713007.1439 | 1209588.9825 | 2713008.1559 | 1209587.3338 | 2713009.9717 | 1209586.601 | 2713012.1338 | 1209584.8518 | 2713015.0107 | 1209583.8944 | 2713024.6963 | 1209583.1329 | 2713028.5182 | 1209584.0615 | 2713041.7354 | 1209587.5144 | 2713066.4308 | 1209597.1115 | 2713083.7631 | 1209603.2666 | 2713095.7056 | 1209612.1884 | 2713103.2456 | 1209613.9103 | 2713107.3646 | 1209613.2101 | 2713098.2062 | 1209606.6206 | 2713088.4425 | 1209597.8736 | 2713076.9271 | 1209585.2684 | 2713040.8715 | 1209542.8432
45 | 2712977.9362 | 1209586.3942 | 2712974.461 | 1209596.0577 | 2712975.5153 | 1209600.6032 | 2712981.5848 | 1209604.0985 | 2712999.9348 | 1209609.1162 | 2713007.0007 | 1209612.9862 | 2713013.0597 | 1209618.2381 | 2713034.9829 | 1209650.1322 | 2713035.8715 | 1209655.3973 | 2713032.7338 | 1209659.6855 | 2713028.5208 | 1209661.3402 | 2713022.277 | 1209661.0328 | 2713014.8999 | 1209658.4976
46 | 2713200.6359 | 1209632.604 | 2713211.2577 | 1209631.7827 | 2713217.4748 | 1209631.9007 | 2713221.2278 | 1209632.4501 | 2713229.7024 | 1209634.6014 | 2713240.133 | 1209636.6452 | 2713249.1482 | 1209636.7497 | 2713262.2254 | 1209631.1494
47 | 2713200.6359 | 1209632.604 | 2713217.3648 | 1209639.2929 | 2713231.5914 | 1209648.4362 | 2713238.7745 | 1209652.5311 | 2713244.3609 | 1209654.2272 | 2713249.5851 | 1209654.9825 | 2713264.5836 | 1209655.1005 | 2713310.9188 | 1209639.6463
48 | 2713342.3203 | 1209430.7112 | 2713362.7392 | 1209428.9253
49 | 2713389.8251 | 1209426.5563 | 2713362.7392 | 1209428.9253
50 | 2713440.7703 | 1209420.0087 | 2713431.9922 | 1209420.6089 | 2713389.8251 | 1209426.5563
51 | 2713389.8251 | 1209426.5563 | 2713391.7188 | 1209434.7031
52 | 2713416.0881 | 1209151.8435 | 2713417.7856 | 1209151.3618
53 | 2713417.7856 | 1209151.3618 | 2713479.0883 | 1209297.492
54 | 2713549.8305 | 1209082.6917 | 2713545.9937 | 1209086.9218 | 2713484.7145 | 1209124.9062 | 2713445.6129 | 1209143.4652 | 2713417.7856 | 1209151.3618
55 | 2713440.7703 | 1209420.0087 | 2713429.2594 | 1209402.7884
56 | 2713553.3605 | 1209451.5509 | 2713550.7107 | 1209450.5553 | 2713539.9703 | 1209446.4034 | 2713500.4277 | 1209430.7064 | 2713483.4613 | 1209425.2909 | 2713468.8185 | 1209422.0323 | 2713459.8336 | 1209420.716 | 2713448.4334 | 1209420.0655 | 2713440.7703 | 1209420.0087
57 | 2713391.9617 | 1209435.7481 | 2713391.7188 | 1209434.7031
58 | 2713553.3605 | 1209451.5509 | 2713552.8583 | 1209442.3902 | 2713552.1912 | 1209439.8868 | 2713550.7533 | 1209437.9357 | 2713547.5219 | 1209435.9395 | 2713545.7397 | 1209434.1042 | 2713544.3406 | 1209431.7092 | 2713543.6622 | 1209429.0054 | 2713542.9622 | 1209422.2427 | 2713543.1376 | 1209409.4367 | 2713542.6133 | 1209402.6328 | 2713541.5115 | 1209396.2071 | 2713539.2865 | 1209384.0782 | 2713537.7029 | 1209378.1993 | 2713536.352 | 1209374.8712 | 2713534.0473 | 1209371.725 | 2713532.2929 | 1209369.6234 | 2713529.4092 | 1209366.9333 | 2713524.2491 | 1209363.199 | 2713521.3365 | 1209360.8308 | 2713518.1496 | 1209356.8895 | 2713516.0573 | 1209353.3693 | 2713514.4527 | 1209349.3915 | 2713509.0692 | 1209329.8303 | 2713507.587 | 1209326.2106 | 2713505.1545 | 1209322.5839 | 2713488.3597 | 1209304.1399 | 2713479.0883 | 1209297.492
59 | 2713391.9617 | 1209435.7481 | 2713404.2921 | 1209439.4629 | 2713412.0177 | 1209443.4237
60 | 2713390.6088 | 1209446.1189 | 2713392.892 | 1209441.2031 | 2713391.9617 | 1209435.7481
61 | 2713390.6088 | 1209446.1189 | 2713390.6167 | 1209452.9017 | 2713388.5855 | 1209480.9503
62 | 2713563.9281 | 1209055.6835 | 2713558.0746 | 1209064.6354 | 2713556.0604 | 1209068.8766
63 | 2713718.8862 | 1209009.2681 | 2713705.1465 | 1209018.413 | 2713701.9291 | 1209021.6541 | 2713700.1251 | 1209024.1437 | 2713698.6187 | 1209028.9741 | 2713694.0704 | 1209049.7805 | 2713692.8535 | 1209053.3822 | 2713690.9374 | 1209056.9705 | 2713688.7775 | 1209059.3867 | 2713685.9371 | 1209061.2006 | 2713682.5022 | 1209062.2915 | 2713678.4062 | 1209062.5581 | 2713673.0256 | 1209062.0108 | 2713587.9262 | 1209043.9217 | 2713583.4858 | 1209043.5146 | 2713578.8506 | 1209044.1491 | 2713575.4822 | 1209045.3414 | 2713571.7442 | 1209047.5719 | 2713568.112 | 1209050.6384 | 2713564.9902 | 1209054.0592 | 2713563.9281 | 1209055.6835
64 | 2713556.0604 | 1209068.8766 | 2713554.236 | 1209072.7178
65 | 2713718.8862 | 1209009.2681 | 2713654.4038 | 1208964.2624 | 2713625.5055 | 1208951.6696 | 2713579.5885 | 1208933.5379 | 2713537.5535 | 1208915.1802 | 2713514.1685 | 1208902.5087
66 | 2713549.8305 | 1209082.6917 | 2713551.9514 | 1209077.5283 | 2713554.236 | 1209072.7178
67 | 2713477.1634 | 1208882.7285 | 2713481.7378 | 1208884.9409 | 2713489.1062 | 1208888.9284 | 2713514.1685 | 1208902.5087
68 | 2713549.8305 | 1209082.6917 | 2713543.3725 | 1209082.8134 | 2713533.3285 | 1209085.1796 | 2713518.8339 | 1209089.6738 | 2713514.5437 | 1209090.1592 | 2713511.2554 | 1209089.941 | 2713508.8909 | 1209089.1287 | 2713502.7936 | 1209084.6873 | 2713488.7742 | 1209070.833
69 | 2713549.8305 | 1209082.6917 | 2713549.2914 | 1209087.0402 | 2713549.5545 | 1209091.1927 | 2713550.1962 | 1209095.0299 | 2713551.8334 | 1209100.4554
70 | 2713417.3168 | 1209061.0885 | 2713418.8492 | 1209061.0407 | 2713422.4069 | 1209060.2856 | 2713428.5412 | 1209058.79 | 2713431.2208 | 1209058.6297 | 2713468.6431 | 1209058.4187 | 2713474.4053 | 1209058.495 | 2713476.3345 | 1209059.0098 | 2713478.4255 | 1209060.6063 | 2713488.7742 | 1209070.833
71 | 2713170.3543 | 1208546.7133 | 2713175.0636 | 1208552.4165
72 | 2713198.4922 | 1208689.9826 | 2713198.5967 | 1208689.7777
73 | 2712908.4145 | 1208384.6804 | 2712890.4211 | 1208364.2363 | 2712887.8325 | 1208361.5854 | 2712858.8185 | 1208351.2514 | 2712829.0869 | 1208340.6594 | 2712822.367 | 1208337.708 | 2712817.2576 | 1208334.8426 | 2712811.0272 | 1208329.7323

## bus_geodata
| x | y | coords
0 | 2711931.5093 | 1209029.0398
1 | 2711956.899 | 1209018.4605
2 | 2711980.8291 | 1209037.8457
3 | 2712802.8713 | 1208875.5086
4 | 2711986.7706 | 1209053.88
5 | 2712807.9353 | 1208872.3831
6 | 2711962.9383 | 1209039.8226
7 | 2713106.3624 | 1208927.624
8 | 2713031.4359 | 1208999.0841
9 | 2713148.4594 | 1208873.438
10 | 2712991.0285 | 1209121.325
11 | 2713216.6556 | 1208897.6934
12 | 2713166.7996 | 1208784.5097
13 | 2712972.2863 | 1208856.3548
14 | 2712979.161 | 1209133.8074
15 | 2713259.1419 | 1208885.9354
16 | 2713277.1348 | 1208887.8531
17 | 2713207.6119 | 1208910.0848
18 | 2713177.5166 | 1208763.8746
19 | 2712957.694 | 1208857.1144
20 | 2712919.5484 | 1208735.7743
21 | 2712973.6072 | 1209139.136
22 | 2713305.0987 | 1208890.8335
23 | 2713171.7826 | 1208994.9555
24 | 2713183.7153 | 1208729.0012
25 | 2712850.7126 | 1208861.0886
26 | 2712799.0063 | 1208592.8626
27 | 2712962.1052 | 1209150.1718
28 | 2713059.1456 | 1209341.9938
29 | 2713153.6978 | 1209347.4146
30 | 2713140.581 | 1209333.9691
31 | 2713174.1435 | 1209344.3353
32 | 2713130.8813 | 1209517.8084
33 | 2713060.7794 | 1209499.4648
34 | 2713046.7552 | 1209491.6351
35 | 2712975.9833 | 1209479.9553
36 | 2713040.8715 | 1209542.8432
37 | 2713014.8999 | 1209658.4976
38 | 2712977.9362 | 1209586.3942
39 | 2713017.0531 | 1209533.9247
40 | 2713200.6359 | 1209632.604
41 | 2713171.5876 | 1208998.2231
42 | 2713342.3203 | 1209430.7112
43 | 2713362.7392 | 1209428.9253
44 | 2713389.8251 | 1209426.5563
45 | 2713416.0881 | 1209151.8435
46 | 2713417.7856 | 1209151.3618
47 | 2713262.2254 | 1209631.1494
48 | 2713310.9188 | 1209639.6463
49 | 2713440.7703 | 1209420.0087
50 | 2713391.7188 | 1209434.7031
51 | 2713429.2594 | 1209402.7884
52 | 2713553.3605 | 1209451.5509
53 | 2713391.9617 | 1209435.7481
54 | 2713412.0177 | 1209443.4237
55 | 2713390.6088 | 1209446.1189
56 | 2713388.5855 | 1209480.9503
57 | 2713479.0883 | 1209297.492
58 | 2713563.9281 | 1209055.6835
59 | 2713556.0604 | 1209068.8766
60 | 2713718.8862 | 1209009.2681
61 | 2713554.236 | 1209072.7178
62 | 2713514.1685 | 1208902.5087
63 | 2713549.8305 | 1209082.6917
64 | 2713477.1634 | 1208882.7285
65 | 2713488.7742 | 1209070.833
66 | 2713551.8334 | 1209100.4554
67 | 2713417.3168 | 1209061.0885
68 | 2713175.0636 | 1208552.4165
69 | 2713198.4922 | 1208689.9826
70 | 2713170.3543 | 1208546.7133
71 | 2713198.5967 | 1208689.7777
72 | 2712777.1522 | 1208594.9517
73 | 2712908.4145 | 1208384.6804
74 | 2712811.0272 | 1208329.7323
75 | 2713031.4359 | 1208999.0841

## line_std_types
| c_nf_per_km | r_ohm_per_km | x_ohm_per_km | max_i_ka | type | q_mm2 | alpha | voltage_rating
NAYY 4x50 SE | 210 | 0.642 | 0.083 | 0.142 | cs | 50 | 0.00403 | LV
NAYY 4x120 SE | 264 | 0.225 | 0.08 | 0.242 | cs | 120 | 0.00403 | LV
NAYY 4x150 SE | 261 | 0.208 | 0.08 | 0.27 | cs | 150 | 0.00403 | LV
NA2XS2Y 1x95 RM/25 12/20 kV | 216 | 0.313 | 0.132 | 0.252 | cs | 95 | 0.00403 | MV
NA2XS2Y 1x185 RM/25 12/20 kV | 273 | 0.161 | 0.117 | 0.362 | cs | 185 | 0.00403 | MV
NA2XS2Y 1x240 RM/25 12/20 kV | 304 | 0.122 | 0.112 | 0.421 | cs | 240 | 0.00403 | MV
NA2XS2Y 1x95 RM/25 6/10 kV | 315 | 0.313 | 0.123 | 0.249 | cs | 95 | 0.00403 | MV
NA2XS2Y 1x185 RM/25 6/10 kV | 406 | 0.161 | 0.11 | 0.358 | cs | 185 | 0.00403 | MV
NA2XS2Y 1x240 RM/25 6/10 kV | 456 | 0.122 | 0.105 | 0.416 | cs | 240 | 0.00403 | MV
NA2XS2Y 1x150 RM/25 12/20 kV | 250 | 0.206 | 0.116 | 0.319 | cs | 150 | 0.00403 | MV
NA2XS2Y 1x120 RM/25 12/20 kV | 230 | 0.253 | 0.119 | 0.283 | cs | 120 | 0.00403 | MV
NA2XS2Y 1x70 RM/25 12/20 kV | 190 | 0.443 | 0.132 | 0.22 | cs | 70 | 0.00403 | MV
NA2XS2Y 1x150 RM/25 6/10 kV | 360 | 0.206 | 0.11 | 0.315 | cs | 150 | 0.00403 | MV
NA2XS2Y 1x120 RM/25 6/10 kV | 340 | 0.253 | 0.113 | 0.28 | cs | 120 | 0.00403 | MV
NA2XS2Y 1x70 RM/25 6/10 kV | 280 | 0.443 | 0.123 | 0.217 | cs | 70 | 0.00403 | MV
N2XS(FL)2Y 1x120 RM/35 64/110 kV | 112 | 0.153 | 0.166 | 0.366 | cs | 120 | 0.00393 | HV
N2XS(FL)2Y 1x185 RM/35 64/110 kV | 125 | 0.099 | 0.156 | 0.457 | cs | 185 | 0.00393 | HV
N2XS(FL)2Y 1x240 RM/35 64/110 kV | 135 | 0.075 | 0.149 | 0.526 | cs | 240 | 0.00393 | HV
N2XS(FL)2Y 1x300 RM/35 64/110 kV | 144 | 0.06 | 0.144 | 0.588 | cs | 300 | 0.00393 | HV
15-AL1/3-ST1A 0.4 | 11 | 1.8769 | 0.35 | 0.105 | ol | 16 | 0.00403 | LV
24-AL1/4-ST1A 0.4 | 11.25 | 1.2012 | 0.335 | 0.14 | ol | 24 | 0.00403 | LV
48-AL1/8-ST1A 0.4 | 12.2 | 0.5939 | 0.3 | 0.21 | ol | 48 | 0.00403 | LV
94-AL1/15-ST1A 0.4 | 13.2 | 0.306 | 0.29 | 0.35 | ol | 94 | 0.00403 | LV
34-AL1/6-ST1A 10.0 | 9.7 | 0.8342 | 0.36 | 0.17 | ol | 34 | 0.00403 | MV
48-AL1/8-ST1A 10.0 | 10.1 | 0.5939 | 0.35 | 0.21 | ol | 48 | 0.00403 | MV
70-AL1/11-ST1A 10.0 | 10.4 | 0.4132 | 0.339 | 0.29 | ol | 70 | 0.00403 | MV
94-AL1/15-ST1A 10.0 | 10.75 | 0.306 | 0.33 | 0.35 | ol | 94 | 0.00403 | MV
122-AL1/20-ST1A 10.0 | 11.1 | 0.2376 | 0.323 | 0.41 | ol | 122 | 0.00403 | MV
149-AL1/24-ST1A 10.0 | 11.25 | 0.194 | 0.315 | 0.47 | ol | 149 | 0.00403 | MV
34-AL1/6-ST1A 20.0 | 9.15 | 0.8342 | 0.382 | 0.17 | ol | 34 | 0.00403 | MV
48-AL1/8-ST1A 20.0 | 9.5 | 0.5939 | 0.372 | 0.21 | ol | 48 | 0.00403 | MV
70-AL1/11-ST1A 20.0 | 9.7 | 0.4132 | 0.36 | 0.29 | ol | 70 | 0.00403 | MV
94-AL1/15-ST1A 20.0 | 10 | 0.306 | 0.35 | 0.35 | ol | 94 | 0.00403 | MV
122-AL1/20-ST1A 20.0 | 10.3 | 0.2376 | 0.344 | 0.41 | ol | 122 | 0.00403 | MV
149-AL1/24-ST1A 20.0 | 10.5 | 0.194 | 0.337 | 0.47 | ol | 149 | 0.00403 | MV
184-AL1/30-ST1A 20.0 | 10.75 | 0.1571 | 0.33 | 0.535 | ol | 184 | 0.00403 | MV
243-AL1/39-ST1A 20.0 | 11 | 0.1188 | 0.32 | 0.645 | ol | 243 | 0.00403 | MV
48-AL1/8-ST1A 110.0 | 8 | 0.5939 | 0.46 | 0.21 | ol | 48 | 0.00403 | HV
70-AL1/11-ST1A 110.0 | 8.4 | 0.4132 | 0.45 | 0.29 | ol | 70 | 0.00403 | HV
94-AL1/15-ST1A 110.0 | 8.65 | 0.306 | 0.44 | 0.35 | ol | 94 | 0.00403 | HV
122-AL1/20-ST1A 110.0 | 8.5 | 0.2376 | 0.43 | 0.41 | ol | 122 | 0.00403 | HV
149-AL1/24-ST1A 110.0 | 8.75 | 0.194 | 0.41 | 0.47 | ol | 149 | 0.00403 | HV
184-AL1/30-ST1A 110.0 | 8.8 | 0.1571 | 0.4 | 0.535 | ol | 184 | 0.00403 | HV
243-AL1/39-ST1A 110.0 | 9 | 0.1188 | 0.39 | 0.645 | ol | 243 | 0.00403 | HV
305-AL1/39-ST1A 110.0 | 9.2 | 0.0949 | 0.38 | 0.74 | ol | 305 | 0.00403 | HV
490-AL1/64-ST1A 110.0 | 9.75 | 0.059 | 0.37 | 0.96 | ol | 490 | 0.00403 | HV
679-AL1/86-ST1A 110.0 | 9.95 | 0.042 | 0.36 | 1.15 | ol | 679 | 0.00403 | HV
490-AL1/64-ST1A 220.0 | 10 | 0.059 | 0.285 | 0.96 | ol | 490 | 0.00403 | HV
679-AL1/86-ST1A 220.0 | 11.7 | 0.042 | 0.275 | 1.15 | ol | 679 | 0.00403 | HV
490-AL1/64-ST1A 380.0 | 11 | 0.059 | 0.253 | 0.96 | ol | 490 | 0.00403 | HV
679-AL1/86-ST1A 380.0 | 14.6 | 0.042 | 0.25 | 1.15 | ol | 679 | 0.00403 | HV

## trafo_std_types
| i0_percent | pfe_kw | vkr_percent | sn_mva | vn_lv_kv | vn_hv_kv | vk_percent | shift_degree | vector_group | tap_side | tap_neutral | tap_min | tap_max | tap_step_degree | tap_step_percent | tap_phase_shifter
160 MVA 380/110 kV | 0.06 | 60 | 0.25 | 160 | 110 | 380 | 12.2 | 0 | Yy0 | hv | 0 | -9 | 9 | 0 | 1.5 | FALSE
100 MVA 220/110 kV | 0.06 | 55 | 0.26 | 100 | 110 | 220 | 12 | 0 | Yy0 | hv | 0 | -9 | 9 | 0 | 1.5 | FALSE
63 MVA 110/20 kV | 0.04 | 22 | 0.32 | 63 | 20 | 110 | 18 | 150 | YNd5 | hv | 0 | -9 | 9 | 0 | 1.5 | FALSE
40 MVA 110/20 kV | 0.05 | 18 | 0.34 | 40 | 20 | 110 | 16.2 | 150 | YNd5 | hv | 0 | -9 | 9 | 0 | 1.5 | FALSE
25 MVA 110/20 kV | 0.07 | 14 | 0.41 | 25 | 20 | 110 | 12 | 150 | YNd5 | hv | 0 | -9 | 9 | 0 | 1.5 | FALSE
63 MVA 110/10 kV | 0.04 | 22 | 0.32 | 63 | 10 | 110 | 18 | 150 | YNd5 | hv | 0 | -9 | 9 | 0 | 1.5 | FALSE
40 MVA 110/10 kV | 0.05 | 18 | 0.34 | 40 | 10 | 110 | 16.2 | 150 | YNd5 | hv | 0 | -9 | 9 | 0 | 1.5 | FALSE
25 MVA 110/10 kV | 0.07 | 14 | 0.41 | 25 | 10 | 110 | 12 | 150 | YNd5 | hv | 0 | -9 | 9 | 0 | 1.5 | FALSE
0.25 MVA 20/0.4 kV | 0.32 | 0.8 | 1.44 | 0.25 | 0.4 | 20 | 6 | 150 | Yzn5 | hv | 0 | -2 | 2 | 0 | 2.5 | FALSE
0.4 MVA 20/0.4 kV | 0.3375 | 1.35 | 1.425 | 0.4 | 0.4 | 20 | 6 | 150 | Dyn5 | hv | 0 | -2 | 2 | 0 | 2.5 | FALSE
0.63 MVA 20/0.4 kV | 0.2619 | 1.65 | 1.206 | 0.63 | 0.4 | 20 | 6 | 150 | Dyn5 | hv | 0 | -2 | 2 | 0 | 2.5 | FALSE
0.25 MVA 10/0.4 kV | 0.24 | 0.6 | 1.2 | 0.25 | 0.4 | 10 | 4 | 150 | Dyn5 | hv | 0 | -2 | 2 | 0 | 2.5 | FALSE
0.4 MVA 10/0.4 kV | 0.2375 | 0.95 | 1.325 | 0.4 | 0.4 | 10 | 4 | 150 | Dyn5 | hv | 0 | -2 | 2 | 0 | 2.5 | FALSE
0.63 MVA 10/0.4 kV | 0.1873 | 1.18 | 1.0794 | 0.63 | 0.4 | 10 | 4 | 150 | Dyn5 | hv | 0 | -2 | 2 | 0 | 2.5 | FALSE

## trafo3w_std_types
| sn_hv_mva | sn_mv_mva | sn_lv_mva | vn_hv_kv | vn_mv_kv | vn_lv_kv | vk_hv_percent | vk_mv_percent | vk_lv_percent | vkr_hv_percent | vkr_mv_percent | vkr_lv_percent | pfe_kw | i0_percent | shift_mv_degree | shift_lv_degree | vector_group | tap_side | tap_neutral | tap_min | tap_max | tap_step_percent
63/25/38 MVA 110/20/10 kV | 63 | 25 | 38 | 110 | 20 | 10 | 10.4 | 10.4 | 10.4 | 0.28 | 0.32 | 0.35 | 35 | 0.89 | 0 | 0 | YN0yn0yn0 | hv | 0 | -10 | 10 | 1.2
63/25/38 MVA 110/10/10 kV | 63 | 25 | 38 | 110 | 10 | 10 | 10.4 | 10.4 | 10.4 | 0.28 | 0.32 | 0.35 | 35 | 0.89 | 0 | 0 | YN0yn0yn0 | hv | 0 | -10 | 10 | 1.2

## fuse_std_types
| fuse_type | i_rated_a | t_avg | t_min | t_total | x_avg | x_min | x_total
HV 100A | HV 100A | 100 | 0 | [10.0, 3.64, 0.854, 0.281, 0.1, 0.0531, 0.022, 0.01] | [10.0, 4.267, 1.21, 0.403, 0.1, 0.058, 0.022, 0.01] | 0 | [300.0, 350.0, 450.0, 550.0, 700.0, 850.0, 1200.0, 1752.0] | [600.0, 700.0, 900.0, 1150.0, 1665.0, 2000.0, 3000.0, 4313.0]
HV 10A | HV 10A | 10 | 0 | [10.0, 1675.0, 0.344, 0.156, 0.1, 0.0417, 0.0171, 0.01] | [10.0, 1.3, 0.3, 0.155, 0.1, 0.0555, 0.023, 0.01] | 0 | [30.0, 32.0, 35.0, 37.0, 39.0, 50.0, 70.0, 88.0] | [60.0, 70.0, 80.0, 87.0, 94.0, 110.0, 150.0, 216.0]
HV 125A | HV 125A | 125 | 0 | [10.0, 1.82, 0.344, 0.1, 0.0467, 0.0269, 0.01] | [10.0, 2.478, 0.426, 0.1, 0.0427, 0.0211, 0.01] | 0 | [375.0, 500.0, 700.0, 925.0, 1200.0, 1500.0, 2341.0] | [750.0, 1000.0, 1500.0, 2200.0, 3000.0, 4000.0, 5765.0]
HV 160A | HV 160A | 160 | 0 | [10.0, 4.15, 1.03, 0.198, 0.1, 0.051, 0.0172, 0.01] | [10.0, 2.3, 0.734, 0.274, 0.1, 0.046, 0.0177, 0.01] | 0 | [480.0, 550.0, 700.0, 1000.0, 1260.0, 1600.0, 2500.0, 3227.0] | [960.0, 1300.0, 1700.0, 2200.0, 2996.0, 4000.0, 6000.0, 7946.0]
HV 16A | HV 16A | 16 | 0 | [10.0, 0.352, 0.164, 0.1, 0.0649, 0.0342, 0.01] | [10.0, 2.34, 0.722, 0.181, 0.1, 0.055, 0.0296, 0.01] | 0 | [48.0, 60.0, 65.0, 71.0, 80.0, 100.0, 162.0] | [96.0, 110.0, 125.0, 150.0, 168.0, 200.0, 250.0, 398.0]
HV 200A | HV 200A | 200 | 0 | [10.0, 4.267, 1.21, 0.403, 0.1, 0.058, 0.022, 0.01] | [10.0, 3.73, 1.654, 0.328, 0.1, 0.0531, 0.019, 0.01] | 0 | [600.0, 700.0, 900.0, 1150.0, 1665.0, 2000.0, 3000.0, 4313.0] | [1200.0, 1500.0, 1800.0, 2700.0, 3960.0, 5000.0, 7500.0, 10620.0]
HV 20A | HV 20A | 20 | 0 | [10.0, 1.3, 0.3, 0.155, 0.1, 0.0555, 0.023, 0.01] | [10.0, 1.3, 0.161, 0.1, 0.0611, 0.0399, 0.0141, 0.01] | 0 | [60.0, 70.0, 80.0, 87.0, 94.0, 110.0, 150.0, 216.0] | [120.0, 150.0, 200.0, 223.0, 260.0, 300.0, 450.0, 532.0]
HV 25A | HV 25A | 25 | 0 | [10.0, 2.512, 0.833, 0.299, 0.1, 0.0372, 0.0223, 0.01] | [10.0, 3.125, 0.597, 0.198, 0.1, 0.0378, 0.022, 0.01] | 0 | [75.0, 82.0, 90.0, 100.0, 124.0, 170.0, 200.0, 289.0] | [150.0, 170.0, 210.0, 250.0, 294.0, 400.0, 500.0, 711.0]
HV 31.5A | HV 31.5A | 31.5 | 0 | [10.0, 2.34, 0.722, 0.181, 0.1, 0.055, 0.0296, 0.01] | [10.0, 2.84, 0.368, 0.164, 0.1, 0.0621, 0.0378, 0.0195, 0.01] | 0 | [95.0, 110.0, 125.0, 150.0, 165.0, 200.0, 250.0, 390.0] | [189.0, 220.0, 300.0, 350.0, 393.0, 450.0, 530.0, 700.0, 960.0]
HV 40A | HV 40A | 40 | 0 | [10.0, 1.3, 0.161, 0.1, 0.0611, 0.0399, 0.0141, 0.01] | [10.0, 2.05, 0.369, 0.198, 0.1, 0.051, 0.0298, 0.01] | 0 | [120.0, 150.0, 200.0, 223.0, 260.0, 300.0, 450.0, 532.0] | [240.0, 300.0, 400.0, 450.0, 530.0, 650.0, 800.0, 1311.0]
HV 50A | HV 50A | 50 | 0 | [10.0, 3.215, 0.597, 0.198, 0.1, 0.0378, 0.022, 0.01] | [10.0, 3.64, 0.854, 0.281, 0.1, 0.0531, 0.022, 0.01] | 0 | [150.0, 170.0, 210.0, 250.0, 294.0, 400.0, 500.0, 711.0] | [300.0, 350.0, 450.0, 550.0, 700.0, 850.0, 1200.0, 1752.0]
HV 6.3A | HV 6.3A | 6.3 | 0 | [10.0, 1.39, 0.344, 0.168, 0.1, 0.056, 0.0263, 0.01] | [10.0, 1.711, 0.516, 0.198, 0.1, 0.0634, 0.0303, 0.01] | 0 | [19.0, 19.5, 20.4, 20.8, 22.0, 25.0, 32.0, 48.0] | [38.0, 40.0, 43.0, 48.0, 53.0, 60.0, 75.0, 118.0]
HV 63A | HV 63A | 63 | 0 | [10.0, 2.84, 0.368, 0.164, 0.1, 0.0621, 0.0378, 0.0195, 0.01] | [10.0, 1.82, 0.344, 0.1, 0.0467, 0.0269, 0.01] | 0 | [189.0, 220.0, 300.0, 350.0, 393.0, 450.0, 530.0, 700.0, 961.0] | [378.0, 500.0, 700.0, 934.0, 1200.0, 1500.0, 2366.0]
HV 80A | HV 80A | 80 | 0 | [10.0, 2.05, 0.369, 0.198, 0.1, 0.051, 0.0298, 0.01] | [10.0, 4.15, 1.03, 0.198, 0.1, 0.051, 0.0172, 0.01] | 0 | [240.0, 300.0, 400.0, 450.0, 530.0, 650.0, 800.0, 1311.0] | [480.0, 550.0, 700.0, 1000.0, 1260.0, 1600.0, 2500.0, 3227.0]
Siemens NH-1-100 | Siemens NH-1-100 | 100 | [5400.0, 2000.0, 400.0, 20.0, 1.0, 0.2, 0.012, 0.004] | 0 | 0 | [150.0, 190.0, 250.0, 430.0, 900.0, 1250.0, 2700.0, 3600.0] | 0 | 0
Siemens NH-1-125 | Siemens NH-1-125 | 125 | [4800.0, 120.0, 7.0, 0.1, 0.004] | 0 | 0 | [180.0, 400.0, 740.0, 2000.0, 4250.0] | 0 | 0
Siemens NH-1-16 | Siemens NH-1-16 | 16 | [4000.0, 400.0, 2.0, 0.1, 0.04, 0.01] | 0 | 0 | [26.0, 35.0, 75.0, 150.0, 200.0, 300.0] | 0 | 0
Siemens NH-1-160 | Siemens NH-1-160 | 160 | [4800.0, 120.0, 7.0, 0.1, 0.004] | 0 | 0 | [210.0, 500.0, 900.0, 2300.0, 5000.0] | 0 | 0
Siemens NH-1-25 | Siemens NH-1-25 | 25 | [4000.0, 1000.0, 10.0, 0.2, 0.02, 0.01] | 0 | 0 | [40.0, 50.0, 100.0, 210.0, 400.0, 500.0] | 0 | 0
Siemens NH-1-50 | Siemens NH-1-50 | 50 | [4000.0, 40.0, 4.0, 1.0, 0.02, 0.01] | 0 | 0 | [86.0, 200.0, 300.0, 400.0, 1000.0, 1280.0] | 0 | 0
Siemens NH-1-63 | Siemens NH-1-63 | 63 | [4000.0, 100.0, 10.0, 2.0, 0.04, 0.01] | 0 | 0 | [100.0, 200.0, 300.0, 400.0, 1000.0, 1500.0] | 0 | 0
Siemens NH-1-80 | Siemens NH-1-80 | 80 | [4800.0, 120.0, 7.0, 0.1, 0.01] | 0 | 0 | [150.58, 250.0, 450.0, 1150.0, 2470.0] | 0 | 0
Siemens NH-2-1000 | Siemens NH-2-1000 | 1000 | [4800.0, 120.0, 7.0, 0.1, 0.004] | 0 | 0 | [1900.0, 3500.0, 8400.0, 24000.0, 52000.0] | 0 | 0
Siemens NH-2-200 | Siemens NH-2-200 | 200 | [4800.0, 120.0, 7.0, 0.1, 0.004] | 0 | 0 | [280.0, 650.0, 1200.0, 3000.0, 7000.0] | 0 | 0
Siemens NH-2-224 | Siemens NH-2-224 | 224 | [4800.0, 120.0, 7.0, 0.2, 0.04, 0.004] | 0 | 0 | [400.0, 750.0, 1453.0, 3025.0, 4315.0, 7600.0] | 0 | 0
Siemens NH-2-250 | Siemens NH-2-250 | 250 | [4800.0, 120.0, 7.0, 0.1, 0.004] | 0 | 0 | [450.0, 800.0, 1650.0, 4000.0, 8500.0] | 0 | 0
Siemens NH-2-315 | Siemens NH-2-315 | 315 | [4800.0, 120.0, 7.0, 0.1, 0.004] | 0 | 0 | [550.0, 920.0, 1900.0, 5000.0, 11000.0] | 0 | 0
Siemens NH-2-355 | Siemens NH-2-355 | 355 | [4800.0, 120.0, 6.0, 0.1, 0.004] | 0 | 0 | [650.0, 1116.27, 2350.0, 5840.0, 12790.0] | 0 | 0
Siemens NH-2-400 | Siemens NH-2-400 | 400 | [4800.0, 120.0, 7.0, 0.1, 0.004] | 0 | 0 | [720.0, 1350.0, 2800.0, 6500.0, 15000.0] | 0 | 0
Siemens NH-2-425 | Siemens NH-2-425 | 425 | [4800.0, 120.0, 7.0, 0.1, 0.004] | 0 | 0 | [850.0, 1500.0, 3050.0, 7500.0, 16500.0] | 0 | 0
Siemens NH-2-630 | Siemens NH-2-630 | 630 | [4800.0, 120.0, 7.0, 0.1, 0.004] | 0 | 0 | [1200.0, 2000.0, 4800.0, 12000.0, 26000.0] | 0 | 0

## res_bus
| vm_pu | va_degree | p_mw | q_mvar
0 | 0.99216 | -0.15208 | 0.00026035 | 6.525e-05
1 | 0.99217 | -0.15195 | 0 | 0
2 | 0.99218 | -0.15176 | 0 | 0
3 | 0.99407 | -0.11477 | 0.00038209 | 9.5761e-05
4 | 0.9922 | -0.15138 | 0.0015642 | 0.00039201
5 | 0.99409 | -0.11447 | 0.000978 | 0.00024511
6 | 0.99217 | -0.15197 | 0.00063767 | 0.00015982
7 | 0.99791 | -0.040365 | 0.00029762 | 7.459e-05
8 | 1 | 0 | -0.031471 | -0.0074534
9 | 0.99656 | -0.066447 | 0 | 0
10 | 0.99899 | -0.019604 | 0.00044544 | 0.00011164
11 | 0.99588 | -0.079574 | 0 | 0
12 | 0.99635 | -0.070442 | 0 | 0
13 | 0.99473 | -0.10185 | 0 | 0
14 | 0.99887 | -0.021936 | 0.00050727 | 0.00012713
15 | 0.99552 | -0.086513 | 0 | 0
16 | 0.99541 | -0.08876 | 0.0001662 | 4.1654e-05
17 | 0.99586 | -0.079975 | 0.00074414 | 0.0001865
18 | 0.99631 | -0.071294 | 0.00024985 | 6.2617e-05
19 | 0.99467 | -0.10313 | 0.0005785 | 0.00014498
20 | 0.99402 | -0.11563 | 0.0037273 | 0.00093416
21 | 0.99882 | -0.022908 | 0.0015265 | 0.00038257
22 | 0.99523 | -0.09217 | 0 | 0
23 | 0.99579 | -0.081284 | 0.00048087 | 0.00012052
24 | 0.99625 | -0.072438 | 0 | 0
25 | 0.99424 | -0.11141 | 0.00052884 | 0.00013254
26 | 0.99364 | -0.12323 | 0.00059238 | 0.00014847
27 | 0.99873 | -0.024498 | 0.00039158 | 9.8139e-05
28 | 0.99771 | -0.044476 | 0.00041701 | 0.00010451
29 | 0.99723 | -0.053687 | 0.00057349 | 0.00014373
30 | 0.99734 | -0.051669 | 0 | 0
31 | 0.99715 | -0.055251 | 0 | 0
32 | 0.99629 | -0.072047 | 0 | 0
33 | 0.996 | -0.077673 | 0.00025468 | 6.3828e-05
34 | 0.99594 | -0.078816 | 0.00064447 | 0.00016152
35 | 0.99568 | -0.083881 | 0.0013966 | 0.00035001
36 | 0.99551 | -0.087178 | 0 | 0
37 | 0.99508 | -0.09556 | 0.0013169 | 0.00033003
38 | 0.99523 | -0.09266 | 0 | 0
39 | 0.99551 | -0.087328 | 0.00033647 | 8.4329e-05
40 | 0.99546 | -0.088318 | 0 | 0
41 | 0.99579 | -0.081298 | 0.00025184 | 6.3118e-05
42 | 0.99004 | -0.19335 | 0.00026672 | 6.6847e-05
43 | 0.99005 | -0.19325 | 0.00018612 | 4.6645e-05
44 | 0.99006 | -0.19303 | 0 | 0
45 | 0.99086 | -0.17723 | 0.00021698 | 5.4381e-05
46 | 0.99086 | -0.17722 | 0.00014816 | 3.7132e-05
47 | 0.99545 | -0.088491 | 0.00015488 | 3.8817e-05
48 | 0.99544 | -0.088673 | 0.00016881 | 4.2309e-05
49 | 0.99013 | -0.19169 | 0 | 0
50 | 0.99005 | -0.19318 | 0.00016642 | 4.1709e-05
51 | 0.99012 | -0.19176 | 0.00017878 | 4.4806e-05
52 | 0.9903 | -0.18824 | 0 | 0
53 | 0.99005 | -0.1932 | 0 | 0
54 | 0.99004 | -0.19343 | 0.00060747 | 0.00015225
55 | 0.99005 | -0.19325 | 0 | 0
56 | 0.99004 | -0.19339 | 0.00023825 | 5.971e-05
57 | 0.99057 | -0.18294 | 0.00036914 | 9.2516e-05
58 | 0.99136 | -0.16759 | 0.00025784 | 6.4622e-05
59 | 0.99127 | -0.1693 | 0.00052319 | 0.00013112
60 | 0.99251 | -0.14513 | 0 | 0
61 | 0.99125 | -0.16974 | 0.00014005 | 3.5099e-05
62 | 0.99389 | -0.11824 | 0.00015213 | 3.8128e-05
63 | 0.99119 | -0.17083 | 0 | 0
64 | 0.99415 | -0.11327 | 0.00016965 | 4.2519e-05
65 | 0.99101 | -0.17437 | 0.002498 | 0.00062607
66 | 0.99118 | -0.17094 | 0.00033907 | 8.4979e-05
67 | 0.99098 | -0.17489 | 0.00037963 | 9.5145e-05
68 | 0.99604 | -0.076518 | 0.00026789 | 6.7141e-05
69 | 0.99623 | -0.072918 | 0.0002807 | 7.0349e-05
70 | 0.99603 | -0.076635 | 0.00090328 | 0.00022638
71 | 0.99623 | -0.072919 | 0.00037114 | 9.3016e-05
72 | 0.99363 | -0.12342 | 0.00048615 | 0.00012184
73 | 0.99343 | -0.12717 | 0 | 0
74 | 0.99334 | -0.12908 | 0.00094275 | 0.00023627
75 | 0.99998 | 149.9956 | 0 | 0

## res_line
| p_from_mw | q_from_mvar | p_to_mw | q_to_mvar | pl_mw | ql_mvar | i_from_ka | i_to_ka | i_ka | vm_from_pu | va_from_degree | vm_to_pu | va_to_degree | loading_percent
0 | -0.00026035 | -6.525e-05 | 0.00026035 | 6.489e-05 | 1.5945e-09 | -3.5927e-07 | 0.00039047 | 0.00039034 | 0.00039047 | 0.99216 | -0.15208 | 0.99217 | -0.15195 | 0.10727
1 | -0.00026035 | -6.489e-05 | 0.00026035 | 6.4338e-05 | 2.4507e-09 | -5.5264e-07 | 0.00039034 | 0.00039014 | 0.00039034 | 0.99217 | -0.15195 | 0.99218 | -0.15176 | 0.10724
2 | -0.00089803 | -0.00022391 | 0.00089805 | 0.00022362 | 1.5948e-08 | -2.9279e-07 | 0.0013464 | 0.0013463 | 0.0013464 | 0.99218 | -0.15176 | 0.9922 | -0.15138 | 0.36989
3 | 0.00063768 | 0.00015958 | -0.00063767 | -0.00015982 | 6.4578e-09 | -2.3905e-07 | 0.00095627 | 0.00095636 | 0.00095636 | 0.99218 | -0.15176 | 0.99217 | -0.15197 | 0.26274
4 | 0.0024665 | 0.00060755 | -0.0024622 | -0.00061563 | 4.2659e-06 | -8.0793e-06 | 0.0036883 | 0.0036921 | 0.0036921 | 0.99407 | -0.11477 | 0.9922 | -0.15138 | 1.0143
5 | -0.0028486 | -0.00070332 | 0.0028486 | 0.00070326 | 4.0503e-08 | -5.1228e-08 | 0.0042603 | 0.0042602 | 0.0042603 | 0.99407 | -0.11477 | 0.99409 | -0.11447 | 1.1704
6 | -0.0038266 | -0.00094838 | 0.0038272 | 0.00094815 | 5.5312e-07 | -2.2972e-07 | 0.0057242 | 0.005724 | 0.0057242 | 0.99409 | -0.11447 | 0.99424 | -0.11141 | 1.5726
7 | -0.021623 | -0.0053979 | 0.021664 | 0.0054231 | 4.1539e-05 | 2.5189e-05 | 0.032235 | 0.032235 | 0.032235 | 0.99791 | -0.040365 | 1 | 0 | 8.8558
8 | 0.021325 | 0.0053233 | -0.021299 | -0.0053073 | 2.6383e-05 | 1.5977e-05 | 0.031791 | 0.031792 | 0.031792 | 0.99791 | -0.040365 | 0.99656 | -0.066447 | 8.734
9 | 0.008157 | 0.0020302 | -0.0081494 | -0.0020271 | 7.5729e-06 | 3.0488e-06 | 0.012133 | 0.012133 | 0.012133 | 1 | 0 | 0.99899 | -0.019604 | 3.3334
10 | 0.0085174 | 0.0021238 | -0.0085121 | -0.0021215 | 5.3032e-06 | 2.255e-06 | 0.012714 | 0.012714 | 0.012714 | 0.99656 | -0.066447 | 0.99588 | -0.079574 | 3.493
11 | 0.0020737 | 0.00051462 | -0.0020733 | -0.0005158 | 3.9211e-07 | -1.1712e-06 | 0.0030945 | 0.003095 | 0.003095 | 0.99656 | -0.066447 | 0.99635 | -0.070442 | 0.85028
12 | 0.010708 | 0.0026689 | -0.01069 | -0.0026598 | 1.7958e-05 | 9.0551e-06 | 0.015983 | 0.015984 | 0.015984 | 0.99656 | -0.066447 | 0.99473 | -0.10185 | 4.3912
13 | 0.007704 | 0.0019155 | -0.0077031 | -0.0019152 | 8.5046e-07 | 3.1863e-07 | 0.01147 | 0.01147 | 0.01147 | 0.99899 | -0.019604 | 0.99887 | -0.021936 | 3.1511
14 | 0.0014769 | 0.00036862 | -0.0014769 | -0.0003688 | 2.817e-08 | -1.8276e-07 | 0.0022063 | 0.0022063 | 0.0022063 | 0.99588 | -0.079574 | 0.99586 | -0.079975 | 0.60613
15 | 0.0070352 | 0.0017529 | -0.0070329 | -0.0017522 | 2.3149e-06 | 7.5443e-07 | 0.010508 | 0.010508 | 0.010508 | 0.99588 | -0.079574 | 0.99552 | -0.086513 | 2.8869
16 | 0.0020733 | 0.0005158 | -0.0020732 | -0.00051604 | 8.365e-08 | -2.4972e-07 | 0.003095 | 0.0030951 | 0.0030951 | 0.99635 | -0.070442 | 0.99631 | -0.071294 | 0.85031
17 | 0.0049365 | 0.0012254 | -0.0049362 | -0.0012254 | 2.9847e-07 | 1.3444e-09 | 0.0073803 | 0.0073804 | 0.0073804 | 0.99473 | -0.10185 | 0.99467 | -0.10313 | 2.0276
18 | 0.0057534 | 0.0014345 | -0.0057496 | -0.0014338 | 3.7617e-06 | 6.4974e-07 | 0.0086038 | 0.0086044 | 0.0086044 | 0.99473 | -0.10185 | 0.99402 | -0.11563 | 2.3638
19 | 0.0071959 | 0.001788 | -0.0071955 | -0.0017879 | 3.3133e-07 | 1.1131e-07 | 0.010714 | 0.010714 | 0.010714 | 0.99887 | -0.021936 | 0.99882 | -0.022908 | 2.9435
20 | 0.0070329 | 0.0017522 | -0.0070321 | -0.0017519 | 7.4932e-07 | 2.4432e-07 | 0.010508 | 0.010509 | 0.010509 | 0.99552 | -0.086513 | 0.99541 | -0.08876 | 2.887
21 | 0.0068659 | 0.0017103 | -0.0068648 | -0.0017099 | 1.1102e-06 | 3.45e-07 | 0.01026 | 0.01026 | 0.01026 | 0.99541 | -0.08876 | 0.99523 | -0.09217 | 2.8187
22 | 0.00073276 | 0.0001823 | -0.00073272 | -0.00018359 | 4.5554e-08 | -1.2898e-06 | 0.0010944 | 0.0010949 | 0.0010949 | 0.99586 | -0.079975 | 0.99579 | -0.081284 | 0.30079
23 | 0.0018234 | 0.00045343 | -0.0018233 | -0.00045383 | 9.8821e-08 | -3.9987e-07 | 0.002722 | 0.0027221 | 0.0027221 | 0.99631 | -0.071294 | 0.99625 | -0.072438 | 0.74784
24 | 0.0043577 | 0.0010804 | -0.004356 | -0.0010807 | 1.7058e-06 | -2.9864e-07 | 0.006515 | 0.0065154 | 0.0065154 | 0.99467 | -0.10313 | 0.99424 | -0.11141 | 1.79
25 | 0.0020223 | 0.00049967 | -0.0020215 | -0.00050194 | 7.2505e-07 | -2.2735e-06 | 0.0030247 | 0.0030257 | 0.0030257 | 0.99402 | -0.11563 | 0.99364 | -0.12323 | 0.83124
26 | 0.0056691 | 0.0014054 | -0.0056686 | -0.0014053 | 4.2583e-07 | 6.392e-08 | 0.0084402 | 0.0084403 | 0.0084403 | 0.99882 | -0.022908 | 0.99873 | -0.024498 | 2.3188
27 | 0.0068648 | 0.0017099 | -0.006858 | -0.0017078 | 6.8646e-06 | 2.1364e-06 | 0.01026 | 0.010261 | 0.010261 | 0.99523 | -0.09217 | 0.99415 | -0.11327 | 2.819
28 | 0.00025184 | 6.3076e-05 | -0.00025184 | -6.3118e-05 | 1.7377e-10 | -4.2474e-08 | 0.00037632 | 0.00037633 | 0.00037633 | 0.99579 | -0.081284 | 0.99579 | -0.081298 | 0.10339
29 | 0.0011714 | 0.000291 | -0.0011712 | -0.00029343 | 2.2687e-07 | -2.4289e-06 | 0.0017487 | 0.0017496 | 0.0017496 | 0.99625 | -0.072438 | 0.99604 | -0.076518 | 0.48067
30 | 0.00065185 | 0.00016283 | -0.00065183 | -0.00016336 | 1.4875e-08 | -5.3545e-07 | 0.00097342 | 0.00097361 | 0.00097361 | 0.99625 | -0.072438 | 0.99623 | -0.072918 | 0.26748
31 | 0.00048615 | 0.00012156 | -0.00048615 | -0.00012184 | 4.3637e-09 | -2.8161e-07 | 0.00072794 | 0.00072804 | 0.00072804 | 0.99364 | -0.12323 | 0.99363 | -0.12342 | 0.20001
32 | 0.00094301 | 0.00023192 | -0.00094283 | -0.00023485 | 1.7563e-07 | -2.9332e-06 | 0.0014106 | 0.0014117 | 0.0014117 | 0.99364 | -0.12323 | 0.99343 | -0.12717 | 0.38783
33 | 0.005277 | 0.0013072 | -0.0052721 | -0.0013068 | 4.977e-06 | 3.7505e-07 | 0.0078569 | 0.0078579 | 0.0078579 | 0.99873 | -0.024498 | 0.99771 | -0.044476 | 2.1588
34 | 0.0048551 | 0.0012023 | -0.0048534 | -0.0012023 | 1.6485e-06 | -4.0932e-08 | 0.0072359 | 0.0072363 | 0.0072363 | 0.99771 | -0.044476 | 0.99734 | -0.051669 | 1.988
35 | -0.004853 | -0.0012023 | 0.0048534 | 0.0012023 | 4.6253e-07 | -1.1317e-08 | 0.0072364 | 0.0072363 | 0.0072364 | 0.99723 | -0.053687 | 0.99734 | -0.051669 | 1.988
36 | 0.0042795 | 0.0010586 | -0.0042791 | -0.0010587 | 3.1568e-07 | -6.7701e-08 | 0.0063807 | 0.0063808 | 0.0063808 | 0.99723 | -0.053687 | 0.99715 | -0.055251 | 1.753
37 | 0.0042791 | 0.0010587 | -0.0042758 | -0.0010594 | 3.3914e-06 | -7.2408e-07 | 0.0063808 | 0.0063818 | 0.0063818 | 0.99715 | -0.055251 | 0.99629 | -0.072047 | 1.7532
38 | 0.0042758 | 0.0010594 | -0.0042746 | -0.0010596 | 1.1361e-06 | -2.4125e-07 | 0.0063818 | 0.0063821 | 0.0063821 | 0.99629 | -0.072047 | 0.996 | -0.077673 | 1.7533
39 | 0.0040199 | 0.0009958 | -0.0040197 | -0.00099587 | 2.1696e-07 | -7.0173e-08 | 0.0060017 | 0.0060017 | 0.0060017 | 0.996 | -0.077673 | 0.99594 | -0.078816 | 1.6488
40 | 0.0033753 | 0.00083435 | -0.0033744 | -0.00083493 | 8.0612e-07 | -5.8547e-07 | 0.0050388 | 0.0050392 | 0.0050392 | 0.99594 | -0.078816 | 0.99568 | -0.083881 | 1.3844
41 | 0.0019779 | 0.00048492 | -0.0019776 | -0.00048594 | 3.0584e-07 | -1.0211e-06 | 0.0029521 | 0.0029525 | 0.0029525 | 0.99568 | -0.083881 | 0.99551 | -0.087178 | 0.81113
42 | 0.00033648 | 8.3999e-05 | -0.00033647 | -8.4328e-05 | 2.4119e-09 | -3.2913e-07 | 0.00050282 | 0.00050294 | 0.00050294 | 0.99551 | -0.087178 | 0.99551 | -0.087328 | 0.13817
43 | 0.00032371 | 7.6251e-05 | -0.0003237 | -7.8771e-05 | 1.7008e-08 | -2.5207e-06 | 0.00048219 | 0.00048305 | 0.00048305 | 0.99551 | -0.087178 | 0.99546 | -0.088318 | 0.13271
44 | 0.0013174 | 0.00032569 | -0.001317 | -0.00032853 | 3.416e-07 | -2.8384e-06 | 0.0019675 | 0.0019686 | 0.0019686 | 0.99551 | -0.087178 | 0.99523 | -0.09266 | 0.54083
45 | -0.0013169 | -0.00033003 | 0.001317 | 0.00032853 | 1.8167e-07 | -1.5074e-06 | 0.0019692 | 0.0019686 | 0.0019692 | 0.99508 | -0.09556 | 0.99523 | -0.09266 | 0.54098
46 | 0.00015488 | 3.7997e-05 | -0.00015488 | -3.8817e-05 | 1.2669e-09 | -8.1957e-07 | 0.00023123 | 0.00023152 | 0.00023152 | 0.99546 | -0.088318 | 0.99545 | -0.088491 | 0.063604
47 | 0.00016882 | 4.0774e-05 | -0.00016881 | -4.2309e-05 | 2.8155e-09 | -1.5342e-06 | 0.00025182 | 0.00025235 | 0.00025235 | 0.99546 | -0.088318 | 0.99544 | -0.088673 | 0.069326
48 | -0.00026672 | -6.6847e-05 | 0.00026673 | 6.6584e-05 | 1.2349e-09 | -2.6279e-07 | 0.00040088 | 0.00040079 | 0.00040088 | 0.99004 | -0.19335 | 0.99005 | -0.19325 | 0.11013
49 | -0.00045284 | -0.00011323 | 0.00045285 | 0.00011288 | 4.721e-09 | -3.4662e-07 | 0.00068052 | 0.0006804 | 0.00068052 | 0.99005 | -0.19325 | 0.99006 | -0.19303 | 0.18696
50 | -0.001465 | -0.00036557 | 0.0014651 | 0.00036497 | 9.3093e-08 | -5.9936e-07 | 0.0022013 | 0.002201 | 0.0022013 | 0.99006 | -0.19303 | 0.99013 | -0.19169 | 0.60474
51 | 0.0010122 | 0.00025269 | -0.0010121 | -0.00025279 | 7.2551e-09 | -1.0291e-07 | 0.0015209 | 0.0015209 | 0.0015209 | 0.99006 | -0.19303 | 0.99005 | -0.19318 | 0.41783
52 | -0.00021698 | -5.438e-05 | 0.00021698 | 5.4358e-05 | 7.0245e-11 | -2.2684e-08 | 0.00032585 | 0.00032584 | 0.00032585 | 0.99086 | -0.17723 | 0.99086 | -0.17722 | 0.089519
53 | 0.0020142 | 0.00049694 | -0.0020137 | -0.00049863 | 5.4286e-07 | -1.6931e-06 | 0.0030221 | 0.0030228 | 0.0030228 | 0.99086 | -0.17722 | 0.99057 | -0.18294 | 0.83044
54 | -0.0023794 | -0.00058843 | 0.0023801 | 0.00058696 | 7.1701e-07 | -1.4741e-06 | 0.0035704 | 0.0035697 | 0.0035704 | 0.99086 | -0.17722 | 0.99119 | -0.17083 | 0.98088
55 | 0.00017878 | 4.454e-05 | -0.00017878 | -4.4806e-05 | 5.6005e-10 | -2.6582e-07 | 0.00026858 | 0.00026868 | 0.00026868 | 0.99013 | -0.19169 | 0.99012 | -0.19176 | 0.073812
56 | -0.0016439 | -0.00040951 | 0.0016441 | 0.00040817 | 2.6879e-07 | -1.3401e-06 | 0.0024696 | 0.0024691 | 0.0024696 | 0.99013 | -0.19169 | 0.9903 | -0.18824 | 0.67847
57 | 0.00084572 | 0.00021108 | -0.00084572 | -0.00021109 | 6.4978e-10 | -1.338e-08 | 0.0012708 | 0.0012708 | 0.0012708 | 0.99005 | -0.19318 | 0.99005 | -0.1932 | 0.34912
58 | -0.0016441 | -0.00040817 | 0.0016445 | 0.00040612 | 4.1145e-07 | -2.0536e-06 | 0.0024691 | 0.0024683 | 0.0024691 | 0.9903 | -0.18824 | 0.99057 | -0.18294 | 0.67832
59 | 0.00060747 | 0.00015197 | -0.00060747 | -0.00015224 | 6.7217e-09 | -2.7224e-07 | 0.00091292 | 0.00091302 | 0.00091302 | 0.99005 | -0.1932 | 0.99004 | -0.19343 | 0.25083
60 | 0.00023825 | 5.9122e-05 | -0.00023825 | -5.9262e-05 | 5.2608e-10 | -1.405e-07 | 0.00035787 | 0.00035792 | 0.00035792 | 0.99005 | -0.1932 | 0.99005 | -0.19325 | 0.098331
61 | 0.00023825 | 5.9262e-05 | -0.00023825 | -5.971e-05 | 1.678e-09 | -4.4787e-07 | 0.00035792 | 0.00035808 | 0.00035808 | 0.99005 | -0.19325 | 0.99004 | -0.19339 | 0.098374
62 | 0.0062615 | 0.0015578 | -0.006261 | -0.0015576 | 5.0937e-07 | 1.2757e-07 | 0.0093944 | 0.0093944 | 0.0093944 | 0.99136 | -0.16759 | 0.99127 | -0.1693 | 2.5809
63 | -0.0065193 | -0.0016224 | 0.0065263 | 0.0016243 | 6.9415e-06 | 1.9449e-06 | 0.0097814 | 0.0097805 | 0.0097814 | 0.99136 | -0.16759 | 0.99251 | -0.14513 | 2.6872
64 | 0.0057378 | 0.0014265 | -0.0057377 | -0.0014265 | 1.1819e-07 | 2.0824e-08 | 0.0086091 | 0.0086091 | 0.0086091 | 0.99127 | -0.1693 | 0.99125 | -0.16974 | 2.3651
65 | -0.0065263 | -0.0016243 | 0.0065346 | 0.0016267 | 8.3211e-06 | 2.3232e-06 | 0.0097805 | 0.0097795 | 0.0097805 | 0.99251 | -0.14513 | 0.99389 | -0.11824 | 2.687
66 | 0.0055976 | 0.0013914 | -0.0055973 | -0.0013914 | 2.8854e-07 | 4.4067e-08 | 0.0083989 | 0.0083989 | 0.0083989 | 0.99125 | -0.16974 | 0.99119 | -0.17083 | 2.3074
67 | -0.0066867 | -0.0016648 | 0.0066883 | 0.0016653 | 1.5759e-06 | 4.6461e-07 | 0.010007 | 0.010007 | 0.010007 | 0.99389 | -0.11824 | 0.99415 | -0.11327 | 2.7492
68 | 0.0028782 | 0.00071965 | -0.0028777 | -0.00072023 | 4.8522e-07 | -5.8277e-07 | 0.0043202 | 0.0043206 | 0.0043206 | 0.99119 | -0.17083 | 0.99101 | -0.17437 | 1.187
69 | 0.00033907 | 8.4746e-05 | -0.00033907 | -8.4979e-05 | 1.7584e-09 | -2.3217e-07 | 0.00050895 | 0.00050903 | 0.00050903 | 0.99119 | -0.17083 | 0.99118 | -0.17094 | 0.13984
70 | 0.00037964 | 9.4165e-05 | -0.00037963 | -9.5145e-05 | 9.32e-09 | -9.8006e-07 | 0.00056969 | 0.00057004 | 0.00057004 | 0.99101 | -0.17437 | 0.99098 | -0.17489 | 0.15661
71 | 0.00090328 | 0.00022629 | -0.00090328 | -0.00022638 | 5.0505e-09 | -9.3033e-08 | 0.0013494 | 0.0013494 | 0.0013494 | 0.99604 | -0.076518 | 0.99603 | -0.076635 | 0.37073
72 | 0.00037114 | 9.3013e-05 | -0.00037114 | -9.3016e-05 | 2.6776e-11 | -2.978e-09 | 0.00055435 | 0.00055435 | 0.00055435 | 0.99623 | -0.072918 | 0.99623 | -0.072919 | 0.15229
73 | 0.00094283 | 0.00023485 | -0.00094275 | -0.00023627 | 8.5462e-08 | -1.4252e-06 | 0.0014117 | 0.0014122 | 0.0014122 | 0.99343 | -0.12717 | 0.99334 | -0.12908 | 0.38798

## res_trafo
| p_hv_mw | q_hv_mvar | p_lv_mw | q_lv_mvar | pl_mw | ql_mvar | i_hv_ka | i_lv_ka | vm_hv_pu | va_hv_degree | vm_lv_pu | va_lv_degree | loading_percent
0 | -6.4999e-16 | 2.4266e-15 | 0.00165 | 1.2699e-07 | 0.00165 | 1.2699e-07 | 7.2519e-17 | 0.0023815 | 0.99998 | 149.9956 | 1 | 0 | 0.2619

## res_ext_grid
| p_mw | q_mvar
0 | 0.03175 | 0.0075232

## res_load
| p_mw | q_mvar
0 | 0.00026035 | 6.525e-05
1 | 0.00038209 | 9.5761e-05
2 | 0.0015642 | 0.00039201
3 | 0.000978 | 0.00024511
4 | 0.00063767 | 0.00015982
5 | 0.00029762 | 7.459e-05
6 | 0.00027847 | 6.9791e-05
7 | 0.00044544 | 0.00011164
8 | 0.00050727 | 0.00012713
9 | 0.0001662 | 4.1654e-05
10 | 0.00074414 | 0.0001865
11 | 0.00024985 | 6.2617e-05
12 | 0.0005785 | 0.00014498
13 | 0.0037273 | 0.00093416
14 | 0.0015265 | 0.00038257
15 | 0.00048087 | 0.00012052
16 | 0.00052884 | 0.00013254
17 | 0.00059238 | 0.00014847
18 | 0.00039158 | 9.8139e-05
19 | 0.00041701 | 0.00010451
20 | 0.00057349 | 0.00014373
21 | 0.00025468 | 6.3828e-05
22 | 0.00064447 | 0.00016152
23 | 0.0013966 | 0.00035001
24 | 0.0013169 | 0.00033003
25 | 0.00033647 | 8.4329e-05
26 | 0.00025184 | 6.3118e-05
27 | 0.00026672 | 6.6847e-05
28 | 0.00018612 | 4.6645e-05
29 | 0.00021698 | 5.4381e-05
30 | 0.00014816 | 3.7132e-05
31 | 0.00015488 | 3.8817e-05
32 | 0.00016881 | 4.2309e-05
33 | 0.00016642 | 4.1709e-05
34 | 0.00017878 | 4.4806e-05
35 | 0.00060747 | 0.00015225
36 | 0.00023825 | 5.971e-05
37 | 0.00036914 | 9.2516e-05
38 | 0.00025784 | 6.4622e-05
39 | 0.00052319 | 0.00013112
40 | 0.00014005 | 3.5099e-05
41 | 0.00015213 | 3.8128e-05
42 | 0.00016965 | 4.2519e-05
43 | 0.002498 | 0.00062607
44 | 0.00033907 | 8.4979e-05
45 | 0.00037963 | 9.5145e-05
46 | 0.00026789 | 6.7141e-05
47 | 0.0002807 | 7.0349e-05
48 | 0.00090328 | 0.00022638
49 | 0.00037114 | 9.3016e-05
50 | 0.00048615 | 0.00012184
51 | 0.00094275 | 0.00023627

## dtypes
| element | column | dtype
0 | bus | name | object
1 | bus | vn_kv | float64
2 | bus | type | object
3 | bus | zone | object
4 | bus | in_service | bool
5 | load | name | object
6 | load | bus | uint32
7 | load | p_mw | float64
8 | load | q_mvar | float64
9 | load | const_z_percent | float64
10 | load | const_i_percent | float64
11 | load | sn_mva | float64
12 | load | scaling | float64
13 | load | in_service | bool
14 | load | type | object
15 | ext_grid | name | object
16 | ext_grid | bus | uint32
17 | ext_grid | vm_pu | float64
18 | ext_grid | va_degree | float64
19 | ext_grid | slack_weight | float64
20 | ext_grid | in_service | bool
21 | line | name | object
22 | line | std_type | object
23 | line | from_bus | uint32
24 | line | to_bus | uint32
25 | line | length_km | float64
26 | line | r_ohm_per_km | float64
27 | line | x_ohm_per_km | float64
28 | line | c_nf_per_km | float64
29 | line | g_us_per_km | float64
30 | line | max_i_ka | float64
31 | line | df | float64
32 | line | parallel | uint32
33 | line | type | object
34 | line | in_service | bool
35 | trafo | name | object
36 | trafo | std_type | object
37 | trafo | hv_bus | uint32
38 | trafo | lv_bus | uint32
39 | trafo | sn_mva | float64
40 | trafo | vn_hv_kv | float64
41 | trafo | vn_lv_kv | float64
42 | trafo | vk_percent | float64
43 | trafo | vkr_percent | float64
44 | trafo | pfe_kw | float64
45 | trafo | i0_percent | float64
46 | trafo | shift_degree | float64
47 | trafo | tap_side | object
48 | trafo | tap_neutral | int32
49 | trafo | tap_min | int32
50 | trafo | tap_max | int32
51 | trafo | tap_step_percent | float64
52 | trafo | tap_step_degree | float64
53 | trafo | tap_pos | int32
54 | trafo | tap_phase_shifter | bool
55 | trafo | parallel | uint32
56 | trafo | df | float64
57 | trafo | in_service | bool
58 | line_geodata | coords | object
59 | bus_geodata | x | float64
60 | bus_geodata | y | float64
61 | bus_geodata | coords | object
62 | res_bus | vm_pu | float64
63 | res_bus | va_degree | float64
64 | res_bus | p_mw | float64
65 | res_bus | q_mvar | float64
66 | res_line | p_from_mw | float64
67 | res_line | q_from_mvar | float64
68 | res_line | p_to_mw | float64
69 | res_line | q_to_mvar | float64
70 | res_line | pl_mw | float64
71 | res_line | ql_mvar | float64
72 | res_line | i_from_ka | float64
73 | res_line | i_to_ka | float64
74 | res_line | i_ka | float64
75 | res_line | vm_from_pu | float64
76 | res_line | va_from_degree | float64
77 | res_line | vm_to_pu | float64
78 | res_line | va_to_degree | float64
79 | res_line | loading_percent | float64
80 | res_trafo | p_hv_mw | float64
81 | res_trafo | q_hv_mvar | float64
82 | res_trafo | p_lv_mw | float64
83 | res_trafo | q_lv_mvar | float64
84 | res_trafo | pl_mw | float64
85 | res_trafo | ql_mvar | float64
86 | res_trafo | i_hv_ka | float64
87 | res_trafo | i_lv_ka | float64
88 | res_trafo | vm_hv_pu | float64
89 | res_trafo | va_hv_degree | float64
90 | res_trafo | vm_lv_pu | float64
91 | res_trafo | va_lv_degree | float64
92 | res_trafo | loading_percent | float64
93 | res_ext_grid | p_mw | float64
94 | res_ext_grid | q_mvar | float64
95 | res_load | p_mw | float64
96 | res_load | q_mvar | float64

## parameters
| version | format_version | converged | OPF_converged | name | f_hz | sn_mva
0 | 2.14.6 | 2.14.0 | TRUE | FALSE |  | 50 | 1