## bus
| name | vn_kv | type | zone | in_service
0 | bus_LV_1632-60_0_4_node_0 | 0.4 | n |  | TRUE
1 | bus_LV_1632-60_0_4_node_1 | 0.4 | n |  | TRUE
2 | bus_LV_1632-60_0_4_node_3 | 0.4 | n |  | TRUE
3 | bus_LV_1632-60_0_4_node_15 | 0.4 | n |  | TRUE
4 | bus_LV_1632-60_0_4_node_17 | 0.4 | n |  | TRUE
5 | bus_LV_1632-60_0_4_node_5 | 0.4 | n |  | TRUE
6 | bus_LV_1632-60_0_4_node_12 | 0.4 | n |  | TRUE
7 | bus_LV_1632-60_0_4_node_11 | 0.4 | n |  | TRUE
8 | bus_LV_1632-60_0_4_node_6 | 0.4 | n |  | TRUE
9 | bus_LV_1632-60_0_4_node_8 | 0.4 | n |  | TRUE
10 | bus_LV_1632-60_0_4_node_23 | 0.4 | n |  | TRUE
11 | bus_LV_1632-60_0_4_node_7 | 0.4 | n |  | TRUE
12 | bus_LV_1632-60_0_4_node_38 | 0.4 | n |  | TRUE
13 | bus_LV_1632-60_0_4_node_49 | 0.4 | n |  | TRUE
14 | bus_LV_1632-60_0_4_node_27 | 0.4 | n |  | TRUE
15 | bus_LV_1632-60_0_4_node_9 | 0.4 | n |  | TRUE
16 | bus_LV_1632-60_0_4_node_19 | 0.4 | n |  | TRUE
17 | bus_LV_1632-60_0_4_node_18 | 0.4 | n |  | TRUE
18 | bus_LV_1632-60_0_4_node_16 | 0.4 | n |  | TRUE
19 | bus_LV_1632-60_0_4_node_26 | 0.4 | n |  | TRUE
20 | bus_LV_1632-60_0_4_node_24 | 0.4 | n |  | TRUE
21 | bus_LV_1632-60_0_4_node_61 | 0.4 | n |  | TRUE
22 | bus_LV_1632-60_0_4_node_36 | 0.4 | n |  | TRUE
23 | bus_LV_1632-60_0_4_node_63 | 0.4 | n |  | TRUE
24 | bus_LV_1632-60_0_4_node_25 | 0.4 | n |  | TRUE
25 | bus_LV_1632-60_0_4_node_42 | 0.4 | n |  | TRUE
26 | bus_LV_1632-60_0_4_node_57 | 0.4 | n |  | TRUE
27 | bus_LV_1632-60_0_4_node_53 | 0.4 | n |  | TRUE
28 | bus_LV_1632-60_0_4_node_64 | 0.4 | n |  | TRUE
29 | bus_LV_1632-60_0_4_node_37 | 0.4 | n |  | TRUE
30 | bus_LV_1632-60_0_4_node_56 | 0.4 | n |  | TRUE
31 | bus_LV_1632-60_0_4_node_43 | 0.4 | n |  | TRUE
32 | bus_LV_1632-60_0_4_node_50 | 0.4 | n |  | TRUE
33 | bus_LV_1632-60_0_4_node_41 | 0.4 | n |  | TRUE
34 | bus_LV_1632-60_0_4_node_51 | 0.4 | n |  | TRUE
35 | bus_LV_1632-60_0_4_node_52 | 0.4 | n |  | TRUE
36 | bus_LV_1632-60_0_4_node_46 | 0.4 | n |  | TRUE
37 | bus_LV_1632-60_0_4_node_22 | 0.4 | n |  | TRUE
38 | bus_LV_1632-60_0_4_node_58 | 0.4 | n |  | TRUE
39 | bus_LV_1632-60_0_4_node_59 | 0.4 | n |  | TRUE
40 | bus_LV_1632-60_0_4_node_60 | 0.4 | n |  | TRUE
41 | bus_LV_1632-60_0_4_node_40 | 0.4 | n |  | TRUE
42 | bus_LV_1632-60_0_4_node_20 | 0.4 | n |  | TRUE
43 | bus_LV_1632-60_0_4_node_21 | 0.4 | n |  | TRUE
44 | bus_LV_1632-60_0_4_node_48 | 0.4 | n |  | TRUE
45 | bus_LV_1632-60_0_4_node_44 | 0.4 | n |  | TRUE
46 | bus_LV_1632-60_0_4_node_28 | 0.4 | n |  | TRUE
47 | bus_LV_1632-60_0_4_node_29 | 0.4 | n |  | TRUE
48 | bus_LV_1632-60_0_4_node_30 | 0.4 | n |  | TRUE
49 | bus_LV_1632-60_0_4_node_31 | 0.4 | n |  | TRUE
50 | bus_LV_1632-60_0_4_node_33 | 0.4 | n |  | TRUE
51 | bus_LV_1632-60_0_4_node_39 | 0.4 | n |  | TRUE
52 | bus_LV_1632-60_0_4_node_32 | 0.4 | n |  | TRUE
53 | bus_LV_1632-60_0_4_node_47 | 0.4 | n |  | TRUE
54 | bus_LV_1632-60_0_4_node_55 | 0.4 | n |  | TRUE
55 | bus_LV_1632-60_0_4_node_62 | 0.4 | n |  | TRUE
56 | bus_LV_1632-60_0_4_node_45 | 0.4 | n |  | TRUE
57 | bus_LV_1632-60_0_4_node_54 | 0.4 | n |  | TRUE
58 | bus_LV_1632-60_0_4_node_34 | 0.4 | n |  | TRUE
59 | bus_LV_1632-60_0_4_node_35 | 0.4 | n |  | TRUE
60 | bus_MV_224_0_node_49 | 20 | n |  | TRUE

## load
| name | bus | p_mw | q_mvar | const_z_percent | const_i_percent | sn_mva | scaling | in_service | type
0 | LV_1632-60_0_4_load_0 | 0 | 0.014573 | 0.0036524 | 0 | 0 |  | 1 | TRUE | wye
1 | LV_1632-60_0_4_load_1 | 1 | 0.0092001 | 0.0023058 | 0 | 0 |  | 1 | TRUE | wye
2 | LV_1632-60_0_4_load_15 | 3 | 0.0047028 | 0.0011786 | 0 | 0 |  | 1 | TRUE | wye
3 | LV_1632-60_0_4_load_12 | 6 | 0.028831 | 0.0072257 | 0 | 0 |  | 1 | TRUE | wye
4 | LV_1632-60_0_4_load_11 | 7 | 0.093403 | 0.023409 | 0 | 0 |  | 1 | TRUE | wye
5 | LV_1632-60_0_4_load_23 | 10 | 0.024832 | 0.0062235 | 0 | 0 |  | 1 | TRUE | wye
6 | LV_1632-60_0_4_load_38 | 12 | 0.0068113 | 0.0017071 | 0 | 0 |  | 1 | TRUE | wye
7 | LV_1632-60_0_4_load_27 | 14 | 0.011179 | 0.0028017 | 0 | 0 |  | 1 | TRUE | wye
8 | LV_1632-60_0_4_load_18 | 17 | 0.016617 | 0.0041645 | 0 | 0 |  | 1 | TRUE | wye
9 | LV_1632-60_0_4_load_24 | 20 | 0.014263 | 0.0035745 | 0 | 0 |  | 1 | TRUE | wye
10 | LV_1632-60_0_4_load_61 | 21 | 0.0069276 | 0.0017362 | 0 | 0 |  | 1 | TRUE | wye
11 | LV_1632-60_0_4_load_36 | 22 | 0.0049667 | 0.0012448 | 0 | 0 |  | 1 | TRUE | wye
12 | LV_1632-60_0_4_load_63 | 23 | 0.0068321 | 0.0017123 | 0 | 0 |  | 1 | TRUE | wye
13 | LV_1632-60_0_4_load_25 | 24 | 0.011108 | 0.0027839 | 0 | 0 |  | 1 | TRUE | wye
14 | LV_1632-60_0_4_load_57 | 26 | 0.0063857 | 0.0016004 | 0 | 0 |  | 1 | TRUE | wye
15 | LV_1632-60_0_4_load_64 | 28 | 0.0042182 | 0.0010572 | 0 | 0 |  | 1 | TRUE | wye
16 | LV_1632-60_0_4_load_56 | 30 | 0.0054147 | 0.0013571 | 0 | 0 |  | 1 | TRUE | wye
17 | LV_1632-60_0_4_load_50 | 32 | 0.0061059 | 0.0015303 | 0 | 0 |  | 1 | TRUE | wye
18 | LV_1632-60_0_4_load_41 | 33 | 0.011283 | 0.0028277 | 0 | 0 |  | 1 | TRUE | wye
19 | LV_1632-60_0_4_load_51 | 34 | 0.013994 | 0.0035073 | 0 | 0 |  | 1 | TRUE | wye
20 | LV_1632-60_0_4_load_52 | 35 | 0.0064595 | 0.0016189 | 0 | 0 |  | 1 | TRUE | wye
21 | LV_1632-60_0_4_load_22 | 37 | 0.07064 | 0.017704 | 0 | 0 |  | 1 | TRUE | wye
22 | LV_1632-60_0_4_load_59 | 39 | 0.0060438 | 0.0015147 | 0 | 0 |  | 1 | TRUE | wye
23 | LV_1632-60_0_4_load_60 | 40 | 0.0089945 | 0.0022542 | 0 | 0 |  | 1 | TRUE | wye
24 | LV_1632-60_0_4_load_20 | 42 | 0.054899 | 0.013759 | 0 | 0 |  | 1 | TRUE | wye
25 | LV_1632-60_0_4_load_21 | 43 | 0.015376 | 0.0038536 | 0 | 0 |  | 1 | TRUE | wye
26 | LV_1632-60_0_4_load_44 | 45 | 0.011883 | 0.0029783 | 0 | 0 |  | 1 | TRUE | wye
27 | LV_1632-60_0_4_load_28 | 46 | 0.0090133 | 0.002259 | 0 | 0 |  | 1 | TRUE | wye
28 | LV_1632-60_0_4_load_29 | 47 | 0.0038578 | 0.00096685 | 0 | 0 |  | 1 | TRUE | wye
29 | LV_1632-60_0_4_load_39 | 51 | 0.0050794 | 0.001273 | 0 | 0 |  | 1 | TRUE | wye
30 | LV_1632-60_0_4_load_32 | 52 | 0.0056929 | 0.0014268 | 0 | 0 |  | 1 | TRUE | wye
31 | LV_1632-60_0_4_load_47 | 53 | 0.010606 | 0.002658 | 0 | 0 |  | 1 | TRUE | wye
32 | LV_1632-60_0_4_load_55 | 54 | 0.0056231 | 0.0014093 | 0 | 0 |  | 1 | TRUE | wye
33 | LV_1632-60_0_4_load_62 | 55 | 0.0079453 | 0.0019913 | 0 | 0 |  | 1 | TRUE | wye
34 | LV_1632-60_0_4_load_45 | 56 | 0.0043647 | 0.0010939 | 0 | 0 |  | 1 | TRUE | wye
35 | LV_1632-60_0_4_load_54 | 57 | 0.0067494 | 0.0016916 | 0 | 0 |  | 1 | TRUE | wye
36 | LV_1632-60_0_4_load_34 | 58 | 0.005485 | 0.0013747 | 0 | 0 |  | 1 | TRUE | wye
37 | LV_1632-60_0_4_load_35 | 59 | 0.0048157 | 0.0012069 | 0 | 0 |  | 1 | TRUE | wye

## ext_grid
| name | bus | vm_pu | va_degree | slack_weight | in_service
0 |  | 20 | 1 | 0 | 1 | TRUE

## line
| name | std_type | from_bus | to_bus | length_km | r_ohm_per_km | x_ohm_per_km | c_nf_per_km | g_us_per_km | max_i_ka | df | parallel | type | in_service
0 | LV_1632-60_0_4_line_0 |  | 0 | 1 | 0.019422 | 0.125 | 0.08 | 261 | 0 | 0.364 | 1 | 1 | cs | TRUE
1 | LV_1632-60_0_4_line_1 |  | 1 | 2 | 0.0080914 | 0.125 | 0.08 | 261 | 0 | 0.364 | 1 | 1 | cs | TRUE
2 | LV_1632-60_0_4_line_2 |  | 2 | 3 | 0.0063891 | 0.125 | 0.08 | 261 | 0 | 0.364 | 1 | 1 | cs | TRUE
3 | LV_1632-60_0_4_line_3 |  | 2 | 4 | 0.0092145 | 0.125 | 0.08 | 261 | 0 | 0.364 | 1 | 1 | cs | TRUE
4 | LV_1632-60_0_4_line_4 |  | 4 | 21 | 0.009038 | 0.125 | 0.08 | 261 | 0 | 0.364 | 1 | 1 | cs | TRUE
5 | LV_1632-60_0_4_line_5 |  | 5 | 6 | 0.016486 | 0.125 | 0.08 | 261 | 0 | 0.364 | 1 | 1 | cs | TRUE
6 | LV_1632-60_0_4_line_6 |  | 5 | 7 | 0.022814 | 0.125 | 0.08 | 261 | 0 | 0.364 | 1 | 1 | cs | TRUE
7 | LV_1632-60_0_4_line_7 |  | 6 | 10 | 0.0072734 | 0.125 | 0.08 | 261 | 0 | 0.364 | 1 | 1 | cs | TRUE
8 | LV_1632-60_0_4_line_8 |  | 8 | 9 | 0.038512 | 0.125 | 0.08 | 261 | 0 | 0.364 | 1 | 3 | cs | TRUE
9 | LV_1632-60_0_4_line_9 |  | 8 | 10 | 0.0061732 | 0.125 | 0.08 | 261 | 0 | 0.364 | 1 | 2 | cs | TRUE
10 | LV_1632-60_0_4_line_10 |  | 9 | 14 | 0.016275 | 0.125 | 0.08 | 261 | 0 | 0.364 | 1 | 1 | cs | TRUE
11 | LV_1632-60_0_4_line_11 |  | 9 | 11 | 0.004503 | 0.125 | 0.08 | 261 | 0 | 0.364 | 1 | 3 | cs | TRUE
12 | LV_1632-60_0_4_line_12 |  | 11 | 12 | 0.013257 | 0.125 | 0.08 | 261 | 0 | 0.364 | 1 | 1 | cs | TRUE
13 | LV_1632-60_0_4_line_13 |  | 11 | 13 | 0.013069 | 0.125 | 0.08 | 261 | 0 | 0.364 | 1 | 3 | cs | TRUE
14 | LV_1632-60_0_4_line_14 |  | 12 | 22 | 0.0061039 | 0.125 | 0.08 | 261 | 0 | 0.364 | 1 | 1 | cs | TRUE
15 | LV_1632-60_0_4_line_15 |  | 13 | 23 | 0.016399 | 0.125 | 0.08 | 261 | 0 | 0.364 | 1 | 3 | cs | TRUE
16 | LV_1632-60_0_4_line_16 |  | 14 | 24 | 0.013835 | 0.125 | 0.08 | 261 | 0 | 0.364 | 1 | 1 | cs | TRUE
17 | LV_1632-60_0_4_line_17 |  | 15 | 16 | 0.02998 | 0.125 | 0.08 | 261 | 0 | 0.364 | 1 | 1 | cs | TRUE
18 | LV_1632-60_0_4_line_18 |  | 15 | 17 | 0.025655 | 0.125 | 0.08 | 261 | 0 | 0.364 | 1 | 1 | cs | TRUE
19 | LV_1632-60_0_4_line_19 |  | 16 | 25 | 0.017486 | 0.125 | 0.08 | 261 | 0 | 0.364 | 1 | 1 | cs | TRUE
20 | LV_1632-60_0_4_line_20 |  | 16 | 26 | 0.0094057 | 0.125 | 0.08 | 261 | 0 | 0.364 | 1 | 1 | cs | TRUE
21 | LV_1632-60_0_4_line_21 |  | 18 | 19 | 0.00311 | 0.125 | 0.08 | 261 | 0 | 0.364 | 1 | 3 | cs | TRUE
22 | LV_1632-60_0_4_line_22 |  | 18 | 20 | 0.010986 | 0.125 | 0.08 | 261 | 0 | 0.364 | 1 | 3 | cs | TRUE
23 | LV_1632-60_0_4_line_23 |  | 19 | 36 | 0.01225 | 0.125 | 0.08 | 261 | 0 | 0.364 | 1 | 3 | cs | TRUE
24 | LV_1632-60_0_4_line_24 |  | 19 | 21 | 0.010454 | 0.125 | 0.08 | 261 | 0 | 0.364 | 1 | 1 | cs | TRUE
25 | LV_1632-60_0_4_line_25 |  | 20 | 37 | 0.00069485 | 0.125 | 0.08 | 261 | 0 | 0.364 | 1 | 1 | cs | TRUE
26 | LV_1632-60_0_4_line_26 |  | 22 | 58 | 0.0053581 | 0.125 | 0.08 | 261 | 0 | 0.364 | 1 | 1 | cs | TRUE
27 | LV_1632-60_0_4_line_27 |  | 23 | 50 | 0.015294 | 0.125 | 0.08 | 261 | 0 | 0.364 | 1 | 3 | cs | TRUE
28 | LV_1632-60_0_4_line_28 |  | 25 | 40 | 0.01154 | 0.125 | 0.08 | 261 | 0 | 0.364 | 1 | 1 | cs | TRUE
29 | LV_1632-60_0_4_line_29 |  | 25 | 41 | 0.009065 | 0.125 | 0.08 | 261 | 0 | 0.364 | 1 | 1 | cs | TRUE
30 | LV_1632-60_0_4_line_30 |  | 26 | 38 | 0.014286 | 0.125 | 0.08 | 261 | 0 | 0.364 | 1 | 1 | cs | TRUE
31 | LV_1632-60_0_4_line_31 |  | 27 | 28 | 0.0039112 | 0.125 | 0.08 | 261 | 0 | 0.364 | 1 | 1 | cs | TRUE
32 | LV_1632-60_0_4_line_32 |  | 27 | 29 | 0.00585 | 0.125 | 0.08 | 261 | 0 | 0.364 | 1 | 1 | cs | TRUE
33 | LV_1632-60_0_4_line_33 |  | 29 | 57 | 0.01535 | 0.125 | 0.08 | 261 | 0 | 0.364 | 1 | 1 | cs | TRUE
34 | LV_1632-60_0_4_line_34 |  | 29 | 59 | 0.0039369 | 0.125 | 0.08 | 261 | 0 | 0.364 | 1 | 1 | cs | TRUE
35 | LV_1632-60_0_4_line_35 |  | 30 | 31 | 0.018602 | 0.125 | 0.08 | 261 | 0 | 0.364 | 1 | 1 | cs | TRUE
36 | LV_1632-60_0_4_line_36 |  | 31 | 35 | 0.011405 | 0.125 | 0.08 | 261 | 0 | 0.364 | 1 | 1 | cs | TRUE
37 | LV_1632-60_0_4_line_37 |  | 31 | 49 | 0.002638 | 0.125 | 0.08 | 261 | 0 | 0.364 | 1 | 1 | cs | TRUE
38 | LV_1632-60_0_4_line_38 |  | 32 | 33 | 0.010282 | 0.125 | 0.08 | 261 | 0 | 0.364 | 1 | 1 | cs | TRUE
39 | LV_1632-60_0_4_line_39 |  | 33 | 41 | 0.010441 | 0.125 | 0.08 | 261 | 0 | 0.364 | 1 | 1 | cs | TRUE
40 | LV_1632-60_0_4_line_40 |  | 34 | 35 | 0.010732 | 0.125 | 0.08 | 261 | 0 | 0.364 | 1 | 1 | cs | TRUE
41 | LV_1632-60_0_4_line_41 |  | 36 | 44 | 0.017507 | 0.125 | 0.08 | 261 | 0 | 0.364 | 1 | 1 | cs | TRUE
42 | LV_1632-60_0_4_line_42 |  | 36 | 45 | 0.0094717 | 0.125 | 0.08 | 261 | 0 | 0.364 | 1 | 3 | cs | TRUE
43 | LV_1632-60_0_4_line_43 |  | 37 | 43 | 0.015202 | 0.125 | 0.08 | 261 | 0 | 0.364 | 1 | 1 | cs | TRUE
44 | LV_1632-60_0_4_line_44 |  | 38 | 39 | 0.018644 | 0.125 | 0.08 | 261 | 0 | 0.364 | 1 | 1 | cs | TRUE
45 | LV_1632-60_0_4_line_45 |  | 39 | 55 | 0.004131 | 0.125 | 0.08 | 261 | 0 | 0.364 | 1 | 1 | cs | TRUE
46 | LV_1632-60_0_4_line_46 |  | 42 | 43 | 0.0029983 | 0.125 | 0.08 | 261 | 0 | 0.364 | 1 | 1 | cs | TRUE
47 | LV_1632-60_0_4_line_47 |  | 44 | 55 | 0.012517 | 0.125 | 0.08 | 261 | 0 | 0.364 | 1 | 1 | cs | TRUE
48 | LV_1632-60_0_4_line_48 |  | 44 | 52 | 0.0066929 | 0.125 | 0.08 | 261 | 0 | 0.364 | 1 | 1 | cs | TRUE
49 | LV_1632-60_0_4_line_49 |  | 45 | 56 | 0.0018266 | 0.125 | 0.08 | 261 | 0 | 0.364 | 1 | 3 | cs | TRUE
50 | LV_1632-60_0_4_line_50 |  | 46 | 47 | 0.017939 | 0.125 | 0.08 | 261 | 0 | 0.364 | 1 | 1 | cs | TRUE
51 | LV_1632-60_0_4_line_51 |  | 46 | 48 | 0.0024376 | 0.125 | 0.08 | 261 | 0 | 0.364 | 1 | 1 | cs | TRUE
52 | LV_1632-60_0_4_line_52 |  | 47 | 49 | 0.0058702 | 0.125 | 0.08 | 261 | 0 | 0.364 | 1 | 1 | cs | TRUE
53 | LV_1632-60_0_4_line_53 |  | 48 | 50 | 0.014479 | 0.125 | 0.08 | 261 | 0 | 0.364 | 1 | 1 | cs | TRUE
54 | LV_1632-60_0_4_line_54 |  | 49 | 51 | 0.0070969 | 0.125 | 0.08 | 261 | 0 | 0.364 | 1 | 1 | cs | TRUE
55 | LV_1632-60_0_4_line_55 |  | 50 | 53 | 0.0089693 | 0.125 | 0.08 | 261 | 0 | 0.364 | 1 | 3 | cs | TRUE
56 | LV_1632-60_0_4_line_56 |  | 50 | 54 | 0.0078209 | 0.125 | 0.08 | 261 | 0 | 0.364 | 1 | 1 | cs | TRUE
57 | LV_1632-60_0_4_line_57 |  | 53 | 56 | 0.01129 | 0.125 | 0.08 | 261 | 0 | 0.364 | 1 | 3 | cs | TRUE
58 | LV_1632-60_0_4_line_58 |  | 54 | 57 | 0.01152 | 0.125 | 0.08 | 261 | 0 | 0.364 | 1 | 1 | cs | TRUE

## trafo
| name | std_type | hv_bus | lv_bus | sn_mva | vn_hv_kv | vn_lv_kv | vk_percent | vkr_percent | pfe_kw | i0_percent | shift_degree | tap_side | tap_neutral | tap_min | tap_max | tap_step_percent | tap_step_degree | tap_pos | tap_phase_shifter | parallel | df | in_service
0 | LV_1632-60_0_4_trafo_24 | 0.63 MVA 20/0.4 kV | 60 | 20 | 0.63 | 20 | 0.4 | 6 | 1.206 | 1.65 | 0.2619 | 150 | hv | 0 | -2 | 2 | 2.5 | 0 | 0 | FALSE | 1 | 1 | TRUE

## line_geodata
| x0 | y0 | x1 | y1 | x2 | y2 | x3 | y3 | x4 | y4
0 | 2722938.7656 | 1213837.0687 | 2722933.7535 | 1213830.0436 | 2722931.9401 | 1213826.6035 | 2722928.6904 | 1213823.5453 | 2722926.6612 | 1213822.1889
1 | 2722919.6526 | 1213818.1882 | 2722923.4022 | 1213820.5895 | 2722926.0297 | 1213821.7668 | 2722926.6612 | 1213822.1889
2 | 2722919.6526 | 1213818.1882 | 2722916.1392 | 1213823.5245
3 | 2722917.7309 | 1213811.8993 | 2722921.9352 | 1213814.7215 | 2722919.6526 | 1213818.1882
4 | 2722917.7309 | 1213811.8993 | 2722910.0464 | 1213807.1416
5 | 2722833.4756 | 1213838.0055 | 2722827.4013 | 1213822.6797
6 | 2722833.4756 | 1213838.0055 | 2722853.5025 | 1213833.3033 | 2722855.7447 | 1213833.2717
7 | 2722827.4013 | 1213822.6797 | 2722824.7213 | 1213815.918
8 | 2722836.7371 | 1213775.2576 | 2722832.4953 | 1213779.4068 | 2722829.9736 | 1213783.4135 | 2722827.2228 | 1213790.4289 | 2722822.4467 | 1213810.1791
9 | 2722822.4467 | 1213810.1791 | 2722824.7213 | 1213815.918
10 | 2722836.7371 | 1213775.2576 | 2722842.7187 | 1213777.3825 | 2722851.4235 | 1213782.1558
11 | 2722839.9554 | 1213772.0993 | 2722836.7371 | 1213775.2576
12 | 2722839.9554 | 1213772.0993 | 2722846.4386 | 1213764.6382 | 2722848.1695 | 1213761.7435
13 | 2722839.9554 | 1213772.0993 | 2722851.2464 | 1213778.737
14 | 2722851.302 | 1213756.5047 | 2722848.1695 | 1213761.7435
15 | 2722851.2464 | 1213778.737 | 2722865.8348 | 1213771.2469
16 | 2722851.4235 | 1213782.1558 | 2722859.849 | 1213786.776 | 2722863.7127 | 1213788.4879
17 | 2722977.6997 | 1213817.6068 | 2722960.4802 | 1213793.0327
18 | 2722977.6997 | 1213817.6068 | 2722957.773 | 1213833.7659
19 | 2722952.3974 | 1213778.2213 | 2722957.8298 | 1213783.3929 | 2722960.4802 | 1213793.0327
20 | 2722960.4802 | 1213793.0327 | 2722951.8743 | 1213796.8282
21 | 2722901.158 | 1213801.6387 | 2722899.6807 | 1213804.377
22 | 2722899.6807 | 1213804.377 | 2722894.4743 | 1213814.0513
23 | 2722895.0436 | 1213792.6946 | 2722895.5545 | 1213798.4985 | 2722901.158 | 1213801.6387
24 | 2722901.158 | 1213801.6387 | 2722910.0464 | 1213807.1416
25 | 2722894.145 | 1213814.6632 | 2722894.4743 | 1213814.0513
26 | 2722854.0518 | 1213751.906 | 2722851.302 | 1213756.5047
27 | 2722879.7093 | 1213765.1129 | 2722877.0651 | 1213765.481 | 2722865.8348 | 1213771.2469
28 | 2722952.3974 | 1213778.2213 | 2722956.2188 | 1213770.8833 | 2722958.2373 | 1213768.3148
29 | 2722952.3974 | 1213778.2213 | 2722945.2802 | 1213772.5813
30 | 2722938.8028 | 1213802.5932 | 2722951.8743 | 1213796.8282
31 | 2722864.6548 | 1213728.3744 | 2722861.8602 | 1213725.638
32 | 2722864.6548 | 1213728.3744 | 2722864.6254 | 1213734.2228
33 | 2722864.6254 | 1213734.2228 | 2722872.8793 | 1213747.1653
34 | 2722864.6254 | 1213734.2228 | 2722862.6049 | 1213737.6017
35 | 2722910.1967 | 1213739.5438 | 2722925.8182 | 1213729.4447
36 | 2722910.1967 | 1213739.5438 | 2722902.5836 | 1213731.0522
37 | 2722911.9181 | 1213741.5475 | 2722910.1967 | 1213739.5438
38 | 2722943.4382 | 1213762.3039 | 2722941.6242 | 1213752.1827
39 | 2722945.2802 | 1213772.5813 | 2722943.4382 | 1213762.3039
40 | 2722896.0288 | 1213722.5726 | 2722900.1919 | 1213728.3845 | 2722902.5836 | 1213731.0522
41 | 2722909.5543 | 1213782.8417 | 2722895.0436 | 1213792.6946
42 | 2722895.0436 | 1213792.6946 | 2722890.4412 | 1213784.4163
43 | 2722885.1501 | 1213826.8153 | 2722891.6374 | 1213819.3228 | 2722894.145 | 1213814.6632
44 | 2722938.8028 | 1213802.5932 | 2722923.3515 | 1213792.1589
45 | 2722919.9279 | 1213789.847 | 2722923.3515 | 1213792.1589
46 | 2722885.1501 | 1213826.8153 | 2722883.1875 | 1213829.082
47 | 2722909.5543 | 1213782.8417 | 2722919.9279 | 1213789.847
48 | 2722909.5543 | 1213782.8417 | 2722905.6506 | 1213777.4051
49 | 2722890.4412 | 1213784.4163 | 2722889.5536 | 1213782.8199
50 | 2722894.6574 | 1213757.9301 | 2722899.4232 | 1213753.8661 | 2722907.7379 | 1213745.6687
51 | 2722892.8026 | 1213759.5118 | 2722894.6574 | 1213757.9301
52 | 2722911.9181 | 1213741.5475 | 2722907.7379 | 1213745.6687
53 | 2722879.7093 | 1213765.1129 | 2722883.4916 | 1213764.824 | 2722892.8026 | 1213759.5118
54 | 2722911.9181 | 1213741.5475 | 2722916.6377 | 1213746.8477
55 | 2722879.7093 | 1213765.1129 | 2722884.0676 | 1213772.9522
56 | 2722879.7093 | 1213765.1129 | 2722877.4439 | 1213757.6273
57 | 2722884.0676 | 1213772.9522 | 2722889.5536 | 1213782.8199
58 | 2722872.8793 | 1213747.1653 | 2722875.5407 | 1213751.3386 | 2722877.4439 | 1213757.6273

## bus_geodata
| x | y | coords
0 | 2722938.7656 | 1213837.0687
1 | 2722926.6612 | 1213822.1889
2 | 2722919.6526 | 1213818.1882
3 | 2722916.1392 | 1213823.5245
4 | 2722917.7309 | 1213811.8993
5 | 2722833.4756 | 1213838.0055
6 | 2722827.4013 | 1213822.6797
7 | 2722855.7447 | 1213833.2717
8 | 2722822.4467 | 1213810.1791
9 | 2722836.7371 | 1213775.2576
10 | 2722824.7213 | 1213815.918
11 | 2722839.9554 | 1213772.0993
12 | 2722848.1695 | 1213761.7435
13 | 2722851.2464 | 1213778.737
14 | 2722851.4235 | 1213782.1558
15 | 2722977.6997 | 1213817.6068
16 | 2722960.4802 | 1213793.0327
17 | 2722957.773 | 1213833.7659
18 | 2722899.6807 | 1213804.377
19 | 2722901.158 | 1213801.6387
20 | 2722894.4743 | 1213814.0513
21 | 2722910.0464 | 1213807.1416
22 | 2722851.302 | 1213756.5047
23 | 2722865.8348 | 1213771.2469
24 | 2722863.7127 | 1213788.4879
25 | 2722952.3974 | 1213778.2213
26 | 2722951.8743 | 1213796.8282
27 | 2722864.6548 | 1213728.3744
28 | 2722861.8602 | 1213725.638
29 | 2722864.6254 | 1213734.2228
30 | 2722925.8182 | 1213729.4447
31 | 2722910.1967 | 1213739.5438
32 | 2722941.6242 | 1213752.1827
33 | 2722943.4382 | 1213762.3039
34 | 2722896.0288 | 1213722.5726
35 | 2722902.5836 | 1213731.0522
36 | 2722895.0436 | 1213792.6946
37 | 2722894.145 | 1213814.6632
38 | 2722938.8028 | 1213802.5932
39 | 2722923.3515 | 1213792.1589
40 | 2722958.2373 | 1213768.3148
41 | 2722945.2802 | 1213772.5813
42 | 2722883.1875 | 1213829.082
43 | 2722885.1501 | 1213826.8153
44 | 2722909.5543 | 1213782.8417
45 | 2722890.4412 | 1213784.4163
46 | 2722894.6574 | 1213757.9301
47 | 2722907.7379 | 1213745.6687
48 | 2722892.8026 | 1213759.5118
49 | 2722911.9181 | 1213741.5475
50 | 2722879.7093 | 1213765.1129
51 | 2722916.6377 | 1213746.8477
52 | 2722905.6506 | 1213777.4051
53 | 2722884.0676 | 1213772.9522
54 | 2722877.4439 | 1213757.6273
55 | 2722919.9279 | 1213789.847
56 | 2722889.5536 | 1213782.8199
57 | 2722872.8793 | 1213747.1653
58 | 2722854.0518 | 1213751.906
59 | 2722862.6049 | 1213737.6017
60 | 2722899.6807 | 1213804.377

## line_std_types
| c_nf_per_km | r_ohm_per_km | x_ohm_per_km | max_i_ka | type | q_mm2 | alpha | voltage_rating
NAYY 4x50 SE | 210 | 0.642 | 0.083 | 0.142 | cs | 50 | 0.00403 | LV
NAYY 4x120 SE | 264 | 0.225 | 0.08 | 0.242 | cs | 120 | 0.00403 | LV
NAYY 4x150 SE | 261 | 0.208 | 0.08 | 0.27 | cs | 150 | 0.00403 | LV
NA2XS2Y 1x95 RM/25 12/20 kV | 216 | 0.313 | 0.132 | 0.252 | cs | 95 | 0.00403 | MV
NA2XS2Y 1x185 RM/25 12/20 kV | 273 | 0.161 | 0.117 | 0.362 | cs | 185 | 0.00403 | MV
NA2XS2Y 1x240 RM/25 12/20 kV | 304 | 0.122 | 0.112 | 0.421 | cs | 240 | 0.00403 | MV
NA2XS2Y 1x95 RM/25 6/10 kV | 315 | 0.313 | 0.123 | 0.249 | cs | 95 | 0.00403 | MV
NA2XS2Y 1x185 RM/25 6/10 kV | 406 | 0.161 | 0.11 | 0.358 | cs | 185 | 0.00403 | MV
NA2XS2Y 1x240 RM/25 6/10 kV | 456 | 0.122 | 0.105 | 0.416 | cs | 240 | 0.00403 | MV
NA2XS2Y 1x150 RM/25 12/20 kV | 250 | 0.206 | 0.116 | 0.319 | cs | 150 | 0.00403 | MV
NA2XS2Y 1x120 RM/25 12/20 kV | 230 | 0.253 | 0.119 | 0.283 | cs | 120 | 0.00403 | MV
NA2XS2Y 1x70 RM/25 12/20 kV | 190 | 0.443 | 0.132 | 0.22 | cs | 70 | 0.00403 | MV
NA2XS2Y 1x150 RM/25 6/10 kV | 360 | 0.206 | 0.11 | 0.315 | cs | 150 | 0.00403 | MV
NA2XS2Y 1x120 RM/25 6/10 kV | 340 | 0.253 | 0.113 | 0.28 | cs | 120 | 0.00403 | MV
NA2XS2Y 1x70 RM/25 6/10 kV | 280 | 0.443 | 0.123 | 0.217 | cs | 70 | 0.00403 | MV
N2XS(FL)2Y 1x120 RM/35 64/110 kV | 112 | 0.153 | 0.166 | 0.366 | cs | 120 | 0.00393 | HV
N2XS(FL)2Y 1x185 RM/35 64/110 kV | 125 | 0.099 | 0.156 | 0.457 | cs | 185 | 0.00393 | HV
N2XS(FL)2Y 1x240 RM/35 64/110 kV | 135 | 0.075 | 0.149 | 0.526 | cs | 240 | 0.00393 | HV
N2XS(FL)2Y 1x300 RM/35 64/110 kV | 144 | 0.06 | 0.144 | 0.588 | cs | 300 | 0.00393 | HV
15-AL1/3-ST1A 0.4 | 11 | 1.8769 | 0.35 | 0.105 | ol | 16 | 0.00403 | LV
24-AL1/4-ST1A 0.4 | 11.25 | 1.2012 | 0.335 | 0.14 | ol | 24 | 0.00403 | LV
48-AL1/8-ST1A 0.4 | 12.2 | 0.5939 | 0.3 | 0.21 | ol | 48 | 0.00403 | LV
94-AL1/15-ST1A 0.4 | 13.2 | 0.306 | 0.29 | 0.35 | ol | 94 | 0.00403 | LV
34-AL1/6-ST1A 10.0 | 9.7 | 0.8342 | 0.36 | 0.17 | ol | 34 | 0.00403 | MV
48-AL1/8-ST1A 10.0 | 10.1 | 0.5939 | 0.35 | 0.21 | ol | 48 | 0.00403 | MV
70-AL1/11-ST1A 10.0 | 10.4 | 0.4132 | 0.339 | 0.29 | ol | 70 | 0.00403 | MV
94-AL1/15-ST1A 10.0 | 10.75 | 0.306 | 0.33 | 0.35 | ol | 94 | 0.00403 | MV
122-AL1/20-ST1A 10.0 | 11.1 | 0.2376 | 0.323 | 0.41 | ol | 122 | 0.00403 | MV
149-AL1/24-ST1A 10.0 | 11.25 | 0.194 | 0.315 | 0.47 | ol | 149 | 0.00403 | MV
34-AL1/6-ST1A 20.0 | 9.15 | 0.8342 | 0.382 | 0.17 | ol | 34 | 0.00403 | MV
48-AL1/8-ST1A 20.0 | 9.5 | 0.5939 | 0.372 | 0.21 | ol | 48 | 0.00403 | MV
70-AL1/11-ST1A 20.0 | 9.7 | 0.4132 | 0.36 | 0.29 | ol | 70 | 0.00403 | MV
94-AL1/15-ST1A 20.0 | 10 | 0.306 | 0.35 | 0.35 | ol | 94 | 0.00403 | MV
122-AL1/20-ST1A 20.0 | 10.3 | 0.2376 | 0.344 | 0.41 | ol | 122 | 0.00403 | MV
149-AL1/24-ST1A 20.0 | 10.5 | 0.194 | 0.337 | 0.47 | ol | 149 | 0.00403 | MV
184-AL1/30-ST1A 20.0 | 10.75 | 0.1571 | 0.33 | 0.535 | ol | 184 | 0.00403 | MV
243-AL1/39-ST1A 20.0 | 11 | 0.1188 | 0.32 | 0.645 | ol | 243 | 0.00403 | MV
48-AL1/8-ST1A 110.0 | 8 | 0.5939 | 0.46 | 0.21 | ol | 48 | 0.00403 | HV
70-AL1/11-ST1A 110.0 | 8.4 | 0.4132 | 0.45 | 0.29 | ol | 70 | 0.00403 | HV
94-AL1/15-ST1A 110.0 | 8.65 | 0.306 | 0.44 | 0.35 | ol | 94 | 0.00403 | HV
122-AL1/20-ST1A 110.0 | 8.5 | 0.2376 | 0.43 | 0.41 | ol | 122 | 0.00403 | HV
149-AL1/24-ST1A 110.0 | 8.75 | 0.194 | 0.41 | 0.47 | ol | 149 | 0.00403 | HV
184-AL1/30-ST1A 110.0 | 8.8 | 0.1571 | 0.4 | 0.535 | ol | 184 | 0.00403 | HV
243-AL1/39-ST1A 110.0 | 9 | 0.1188 | 0.39 | 0.645 | ol | 243 | 0.00403 | HV
305-AL1/39-ST1A 110.0 | 9.2 | 0.0949 | 0.38 | 0.74 | ol | 305 | 0.00403 | HV
490-AL1/64-ST1A 110.0 | 9.75 | 0.059 | 0.37 | 0.96 | ol | 490 | 0.00403 | HV
679-AL1/86-ST1A 110.0 | 9.95 | 0.042 | 0.36 | 1.15 | ol | 679 | 0.00403 | HV
490-AL1/64-ST1A 220.0 | 10 | 0.059 | 0.285 | 0.96 | ol | 490 | 0.00403 | HV
679-AL1/86-ST1A 220.0 | 11.7 | 0.042 | 0.275 | 1.15 | ol | 679 | 0.00403 | HV
490-AL1/64-ST1A 380.0 | 11 | 0.059 | 0.253 | 0.96 | ol | 490 | 0.00403 | HV
679-AL1/86-ST1A 380.0 | 14.6 | 0.042 | 0.25 | 1.15 | ol | 679 | 0.00403 | HV

## trafo_std_types
| i0_percent | pfe_kw | vkr_percent | sn_mva | vn_lv_kv | vn_hv_kv | vk_percent | shift_degree | vector_group | tap_side | tap_neutral | tap_min | tap_max | tap_step_degree | tap_step_percent | tap_phase_shifter
160 MVA 380/110 kV | 0.06 | 60 | 0.25 | 160 | 110 | 380 | 12.2 | 0 | Yy0 | hv | 0 | -9 | 9 | 0 | 1.5 | FALSE
100 MVA 220/110 kV | 0.06 | 55 | 0.26 | 100 | 110 | 220 | 12 | 0 | Yy0 | hv | 0 | -9 | 9 | 0 | 1.5 | FALSE
63 MVA 110/20 kV | 0.04 | 22 | 0.32 | 63 | 20 | 110 | 18 | 150 | YNd5 | hv | 0 | -9 | 9 | 0 | 1.5 | FALSE
40 MVA 110/20 kV | 0.05 | 18 | 0.34 | 40 | 20 | 110 | 16.2 | 150 | YNd5 | hv | 0 | -9 | 9 | 0 | 1.5 | FALSE
25 MVA 110/20 kV | 0.07 | 14 | 0.41 | 25 | 20 | 110 | 12 | 150 | YNd5 | hv | 0 | -9 | 9 | 0 | 1.5 | FALSE
63 MVA 110/10 kV | 0.04 | 22 | 0.32 | 63 | 10 | 110 | 18 | 150 | YNd5 | hv | 0 | -9 | 9 | 0 | 1.5 | FALSE
40 MVA 110/10 kV | 0.05 | 18 | 0.34 | 40 | 10 | 110 | 16.2 | 150 | YNd5 | hv | 0 | -9 | 9 | 0 | 1.5 | FALSE
25 MVA 110/10 kV | 0.07 | 14 | 0.41 | 25 | 10 | 110 | 12 | 150 | YNd5 | hv | 0 | -9 | 9 | 0 | 1.5 | FALSE
0.25 MVA 20/0.4 kV | 0.32 | 0.8 | 1.44 | 0.25 | 0.4 | 20 | 6 | 150 | Yzn5 | hv | 0 | -2 | 2 | 0 | 2.5 | FALSE
0.4 MVA 20/0.4 kV | 0.3375 | 1.35 | 1.425 | 0.4 | 0.4 | 20 | 6 | 150 | Dyn5 | hv | 0 | -2 | 2 | 0 | 2.5 | FALSE
0.63 MVA 20/0.4 kV | 0.2619 | 1.65 | 1.206 | 0.63 | 0.4 | 20 | 6 | 150 | Dyn5 | hv | 0 | -2 | 2 | 0 | 2.5 | FALSE
0.25 MVA 10/0.4 kV | 0.24 | 0.6 | 1.2 | 0.25 | 0.4 | 10 | 4 | 150 | Dyn5 | hv | 0 | -2 | 2 | 0 | 2.5 | FALSE
0.4 MVA 10/0.4 kV | 0.2375 | 0.95 | 1.325 | 0.4 | 0.4 | 10 | 4 | 150 | Dyn5 | hv | 0 | -2 | 2 | 0 | 2.5 | FALSE
0.63 MVA 10/0.4 kV | 0.1873 | 1.18 | 1.0794 | 0.63 | 0.4 | 10 | 4 | 150 | Dyn5 | hv | 0 | -2 | 2 | 0 | 2.5 | FALSE

## trafo3w_std_types
| sn_hv_mva | sn_mv_mva | sn_lv_mva | vn_hv_kv | vn_mv_kv | vn_lv_kv | vk_hv_percent | vk_mv_percent | vk_lv_percent | vkr_hv_percent | vkr_mv_percent | vkr_lv_percent | pfe_kw | i0_percent | shift_mv_degree | shift_lv_degree | vector_group | tap_side | tap_neutral | tap_min | tap_max | tap_step_percent
63/25/38 MVA 110/20/10 kV | 63 | 25 | 38 | 110 | 20 | 10 | 10.4 | 10.4 | 10.4 | 0.28 | 0.32 | 0.35 | 35 | 0.89 | 0 | 0 | YN0yn0yn0 | hv | 0 | -10 | 10 | 1.2
63/25/38 MVA 110/10/10 kV | 63 | 25 | 38 | 110 | 10 | 10 | 10.4 | 10.4 | 10.4 | 0.28 | 0.32 | 0.35 | 35 | 0.89 | 0 | 0 | YN0yn0yn0 | hv | 0 | -10 | 10 | 1.2

## fuse_std_types
| fuse_type | i_rated_a | t_avg | t_min | t_total | x_avg | x_min | x_total
HV 100A | HV 100A | 100 | 0 | [10.0, 3.64, 0.854, 0.281, 0.1, 0.0531, 0.022, 0.01] | [10.0, 4.267, 1.21, 0.403, 0.1, 0.058, 0.022, 0.01] | 0 | [300.0, 350.0, 450.0, 550.0, 700.0, 850.0, 1200.0, 1752.0] | [600.0, 700.0, 900.0, 1150.0, 1665.0, 2000.0, 3000.0, 4313.0]
HV 10A | HV 10A | 10 | 0 | [10.0, 1675.0, 0.344, 0.156, 0.1, 0.0417, 0.0171, 0.01] | [10.0, 1.3, 0.3, 0.155, 0.1, 0.0555, 0.023, 0.01] | 0 | [30.0, 32.0, 35.0, 37.0, 39.0, 50.0, 70.0, 88.0] | [60.0, 70.0, 80.0, 87.0, 94.0, 110.0, 150.0, 216.0]
HV 125A | HV 125A | 125 | 0 | [10.0, 1.82, 0.344, 0.1, 0.0467, 0.0269, 0.01] | [10.0, 2.478, 0.426, 0.1, 0.0427, 0.0211, 0.01] | 0 | [375.0, 500.0, 700.0, 925.0, 1200.0, 1500.0, 2341.0] | [750.0, 1000.0, 1500.0, 2200.0, 3000.0, 4000.0, 5765.0]
HV 160A | HV 160A | 160 | 0 | [10.0, 4.15, 1.03, 0.198, 0.1, 0.051, 0.0172, 0.01] | [10.0, 2.3, 0.734, 0.274, 0.1, 0.046, 0.0177, 0.01] | 0 | [480.0, 550.0, 700.0, 1000.0, 1260.0, 1600.0, 2500.0, 3227.0] | [960.0, 1300.0, 1700.0, 2200.0, 2996.0, 4000.0, 6000.0, 7946.0]
HV 16A | HV 16A | 16 | 0 | [10.0, 0.352, 0.164, 0.1, 0.0649, 0.0342, 0.01] | [10.0, 2.34, 0.722, 0.181, 0.1, 0.055, 0.0296, 0.01] | 0 | [48.0, 60.0, 65.0, 71.0, 80.0, 100.0, 162.0] | [96.0, 110.0, 125.0, 150.0, 168.0, 200.0, 250.0, 398.0]
HV 200A | HV 200A | 200 | 0 | [10.0, 4.267, 1.21, 0.403, 0.1, 0.058, 0.022, 0.01] | [10.0, 3.73, 1.654, 0.328, 0.1, 0.0531, 0.019, 0.01] | 0 | [600.0, 700.0, 900.0, 1150.0, 1665.0, 2000.0, 3000.0, 4313.0] | [1200.0, 1500.0, 1800.0, 2700.0, 3960.0, 5000.0, 7500.0, 10620.0]
HV 20A | HV 20A | 20 | 0 | [10.0, 1.3, 0.3, 0.155, 0.1, 0.0555, 0.023, 0.01] | [10.0, 1.3, 0.161, 0.1, 0.0611, 0.0399, 0.0141, 0.01] | 0 | [60.0, 70.0, 80.0, 87.0, 94.0, 110.0, 150.0, 216.0] | [120.0, 150.0, 200.0, 223.0, 260.0, 300.0, 450.0, 532.0]
HV 25A | HV 25A | 25 | 0 | [10.0, 2.512, 0.833, 0.299, 0.1, 0.0372, 0.0223, 0.01] | [10.0, 3.125, 0.597, 0.198, 0.1, 0.0378, 0.022, 0.01] | 0 | [75.0, 82.0, 90.0, 100.0, 124.0, 170.0, 200.0, 289.0] | [150.0, 170.0, 210.0, 250.0, 294.0, 400.0, 500.0, 711.0]
HV 31.5A | HV 31.5A | 31.5 | 0 | [10.0, 2.34, 0.722, 0.181, 0.1, 0.055, 0.0296, 0.01] | [10.0, 2.84, 0.368, 0.164, 0.1, 0.0621, 0.0378, 0.0195, 0.01] | 0 | [95.0, 110.0, 125.0, 150.0, 165.0, 200.0, 250.0, 390.0] | [189.0, 220.0, 300.0, 350.0, 393.0, 450.0, 530.0, 700.0, 960.0]
HV 40A | HV 40A | 40 | 0 | [10.0, 1.3, 0.161, 0.1, 0.0611, 0.0399, 0.0141, 0.01] | [10.0, 2.05, 0.369, 0.198, 0.1, 0.051, 0.0298, 0.01] | 0 | [120.0, 150.0, 200.0, 223.0, 260.0, 300.0, 450.0, 532.0] | [240.0, 300.0, 400.0, 450.0, 530.0, 650.0, 800.0, 1311.0]
HV 50A | HV 50A | 50 | 0 | [10.0, 3.215, 0.597, 0.198, 0.1, 0.0378, 0.022, 0.01] | [10.0, 3.64, 0.854, 0.281, 0.1, 0.0531, 0.022, 0.01] | 0 | [150.0, 170.0, 210.0, 250.0, 294.0, 400.0, 500.0, 711.0] | [300.0, 350.0, 450.0, 550.0, 700.0, 850.0, 1200.0, 1752.0]
HV 6.3A | HV 6.3A | 6.3 | 0 | [10.0, 1.39, 0.344, 0.168, 0.1, 0.056, 0.0263, 0.01] | [10.0, 1.711, 0.516, 0.198, 0.1, 0.0634, 0.0303, 0.01] | 0 | [19.0, 19.5, 20.4, 20.8, 22.0, 25.0, 32.0, 48.0] | [38.0, 40.0, 43.0, 48.0, 53.0, 60.0, 75.0, 118.0]
HV 63A | HV 63A | 63 | 0 | [10.0, 2.84, 0.368, 0.164, 0.1, 0.0621, 0.0378, 0.0195, 0.01] | [10.0, 1.82, 0.344, 0.1, 0.0467, 0.0269, 0.01] | 0 | [189.0, 220.0, 300.0, 350.0, 393.0, 450.0, 530.0, 700.0, 961.0] | [378.0, 500.0, 700.0, 934.0, 1200.0, 1500.0, 2366.0]
HV 80A | HV 80A | 80 | 0 | [10.0, 2.05, 0.369, 0.198, 0.1, 0.051, 0.0298, 0.01] | [10.0, 4.15, 1.03, 0.198, 0.1, 0.051, 0.0172, 0.01] | 0 | [240.0, 300.0, 400.0, 450.0, 530.0, 650.0, 800.0, 1311.0] | [480.0, 550.0, 700.0, 1000.0, 1260.0, 1600.0, 2500.0, 3227.0]
Siemens NH-1-100 | Siemens NH-1-100 | 100 | [5400.0, 2000.0, 400.0, 20.0, 1.0, 0.2, 0.012, 0.004] | 0 | 0 | [150.0, 190.0, 250.0, 430.0, 900.0, 1250.0, 2700.0, 3600.0] | 0 | 0
Siemens NH-1-125 | Siemens NH-1-125 | 125 | [4800.0, 120.0, 7.0, 0.1, 0.004] | 0 | 0 | [180.0, 400.0, 740.0, 2000.0, 4250.0] | 0 | 0
Siemens NH-1-16 | Siemens NH-1-16 | 16 | [4000.0, 400.0, 2.0, 0.1, 0.04, 0.01] | 0 | 0 | [26.0, 35.0, 75.0, 150.0, 200.0, 300.0] | 0 | 0
Siemens NH-1-160 | Siemens NH-1-160 | 160 | [4800.0, 120.0, 7.0, 0.1, 0.004] | 0 | 0 | [210.0, 500.0, 900.0, 2300.0, 5000.0] | 0 | 0
Siemens NH-1-25 | Siemens NH-1-25 | 25 | [4000.0, 1000.0, 10.0, 0.2, 0.02, 0.01] | 0 | 0 | [40.0, 50.0, 100.0, 210.0, 400.0, 500.0] | 0 | 0
Siemens NH-1-50 | Siemens NH-1-50 | 50 | [4000.0, 40.0, 4.0, 1.0, 0.02, 0.01] | 0 | 0 | [86.0, 200.0, 300.0, 400.0, 1000.0, 1280.0] | 0 | 0
Siemens NH-1-63 | Siemens NH-1-63 | 63 | [4000.0, 100.0, 10.0, 2.0, 0.04, 0.01] | 0 | 0 | [100.0, 200.0, 300.0, 400.0, 1000.0, 1500.0] | 0 | 0
Siemens NH-1-80 | Siemens NH-1-80 | 80 | [4800.0, 120.0, 7.0, 0.1, 0.01] | 0 | 0 | [150.58, 250.0, 450.0, 1150.0, 2470.0] | 0 | 0
Siemens NH-2-1000 | Siemens NH-2-1000 | 1000 | [4800.0, 120.0, 7.0, 0.1, 0.004] | 0 | 0 | [1900.0, 3500.0, 8400.0, 24000.0, 52000.0] | 0 | 0
Siemens NH-2-200 | Siemens NH-2-200 | 200 | [4800.0, 120.0, 7.0, 0.1, 0.004] | 0 | 0 | [280.0, 650.0, 1200.0, 3000.0, 7000.0] | 0 | 0
Siemens NH-2-224 | Siemens NH-2-224 | 224 | [4800.0, 120.0, 7.0, 0.2, 0.04, 0.004] | 0 | 0 | [400.0, 750.0, 1453.0, 3025.0, 4315.0, 7600.0] | 0 | 0
Siemens NH-2-250 | Siemens NH-2-250 | 250 | [4800.0, 120.0, 7.0, 0.1, 0.004] | 0 | 0 | [450.0, 800.0, 1650.0, 4000.0, 8500.0] | 0 | 0
Siemens NH-2-315 | Siemens NH-2-315 | 315 | [4800.0, 120.0, 7.0, 0.1, 0.004] | 0 | 0 | [550.0, 920.0, 1900.0, 5000.0, 11000.0] | 0 | 0
Siemens NH-2-355 | Siemens NH-2-355 | 355 | [4800.0, 120.0, 6.0, 0.1, 0.004] | 0 | 0 | [650.0, 1116.27, 2350.0, 5840.0, 12790.0] | 0 | 0
Siemens NH-2-400 | Siemens NH-2-400 | 400 | [4800.0, 120.0, 7.0, 0.1, 0.004] | 0 | 0 | [720.0, 1350.0, 2800.0, 6500.0, 15000.0] | 0 | 0
Siemens NH-2-425 | Siemens NH-2-425 | 425 | [4800.0, 120.0, 7.0, 0.1, 0.004] | 0 | 0 | [850.0, 1500.0, 3050.0, 7500.0, 16500.0] | 0 | 0
Siemens NH-2-630 | Siemens NH-2-630 | 630 | [4800.0, 120.0, 7.0, 0.1, 0.004] | 0 | 0 | [1200.0, 2000.0, 4800.0, 12000.0, 26000.0] | 0 | 0

## res_bus
| vm_pu | va_degree | p_mw | q_mvar
0 | 0.99708 | -0.055902 | 0.014573 | 0.0036524
1 | 0.99734 | -0.050941 | 0.0092001 | 0.0023058
2 | 0.99751 | -0.047571 | 0 | 0
3 | 0.99749 | -0.048098 | 0.0047028 | 0.0011786
4 | 0.99775 | -0.042976 | 0 | 0
5 | 0.98717 | -0.24683 | 0 | 0
6 | 0.98859 | -0.21933 | 0.028831 | 0.0072257
7 | 0.98521 | -0.28502 | 0.093403 | 0.023409
8 | 0.98982 | -0.19541 | 0 | 0
9 | 0.99156 | -0.16188 | 0 | 0
10 | 0.9894 | -0.20349 | 0.024832 | 0.0062235
11 | 0.99179 | -0.15737 | 0 | 0
12 | 0.99158 | -0.16143 | 0.0068113 | 0.0017071
13 | 0.99254 | -0.14298 | 0 | 0
14 | 0.99122 | -0.16831 | 0.011179 | 0.0028017
15 | 0.99265 | -0.1412 | 0 | 0
16 | 0.9931 | -0.13239 | 0 | 0
17 | 0.99226 | -0.14874 | 0.016617 | 0.0041645
18 | 0.99869 | -0.024928 | 0 | 0
19 | 0.99832 | -0.031996 | 0 | 0
20 | 1 | 0 | -0.53586 | -0.13515
21 | 0.99799 | -0.038471 | 0.0069276 | 0.0017362
22 | 0.99152 | -0.16256 | 0.0049667 | 0.0012448
23 | 0.99347 | -0.12495 | 0.0068321 | 0.0017123
24 | 0.99108 | -0.17104 | 0.011108 | 0.0027839
25 | 0.99268 | -0.14054 | 0 | 0
26 | 0.99347 | -0.12524 | 0.0063857 | 0.0016004
27 | 0.99391 | -0.11659 | 0 | 0
28 | 0.9939 | -0.11688 | 0.0042182 | 0.0010572
29 | 0.99393 | -0.11615 | 0 | 0
30 | 0.99281 | -0.13785 | 0.0054147 | 0.0013571
31 | 0.9929 | -0.13607 | 0 | 0
32 | 0.99231 | -0.14766 | 0.0061059 | 0.0015303
33 | 0.99237 | -0.14655 | 0.011283 | 0.0028277
34 | 0.99255 | -0.14285 | 0.013994 | 0.0035073
35 | 0.99269 | -0.14019 | 0.0064595 | 0.0016189
36 | 0.997 | -0.057352 | 0 | 0
37 | 0.99991 | -0.0017068 | 0.07064 | 0.017704
38 | 0.99412 | -0.11279 | 0 | 0
39 | 0.99496 | -0.096563 | 0.0060438 | 0.0015147
40 | 0.99259 | -0.14238 | 0.0089945 | 0.0022542
41 | 0.99254 | -0.14333 | 0 | 0
42 | 0.99879 | -0.023224 | 0.054899 | 0.013759
43 | 0.99894 | -0.020349 | 0.015376 | 0.0038536
44 | 0.99589 | -0.07858 | 0 | 0
45 | 0.99617 | -0.073174 | 0.011883 | 0.0029783
46 | 0.9937 | -0.12062 | 0.0090133 | 0.002259
47 | 0.99313 | -0.13165 | 0.0038578 | 0.00096685
48 | 0.9938 | -0.11874 | 0 | 0
49 | 0.99297 | -0.13486 | 0 | 0
50 | 0.99438 | -0.10755 | 0 | 0
51 | 0.99293 | -0.1355 | 0.0050794 | 0.001273
52 | 0.99586 | -0.07925 | 0.0056929 | 0.0014268
53 | 0.99509 | -0.093923 | 0.010606 | 0.002658
54 | 0.99423 | -0.1105 | 0.0056231 | 0.0014093
55 | 0.99517 | -0.092532 | 0.0079453 | 0.0019913
56 | 0.99602 | -0.076101 | 0.0043647 | 0.0010939
57 | 0.99406 | -0.11371 | 0.0067494 | 0.0016916
58 | 0.99149 | -0.16308 | 0.005485 | 0.0013747
59 | 0.99392 | -0.11649 | 0.0048157 | 0.0012069
60 | 0.99998 | 149.9956 | 0 | 0

## res_line
| p_from_mw | q_from_mvar | p_to_mw | q_to_mvar | pl_mw | ql_mvar | i_from_ka | i_to_ka | i_ka | vm_from_pu | va_from_degree | vm_to_pu | va_to_degree | loading_percent
0 | -0.014573 | -0.0036524 | 0.014577 | 0.0036543 | 3.4449e-06 | 1.9513e-06 | 0.021748 | 0.021748 | 0.021748 | 0.99708 | -0.055902 | 0.99734 | -0.050941 | 5.9748
1 | -0.023777 | -0.0059601 | 0.02378 | 0.0059624 | 3.8185e-06 | 2.3382e-06 | 0.035475 | 0.035475 | 0.035475 | 0.99734 | -0.050941 | 0.99751 | -0.047571 | 9.7458
2 | 0.0047029 | 0.0011786 | -0.0047028 | -0.0011786 | 1.1792e-07 | -7.935e-09 | 0.0070154 | 0.0070154 | 0.0070154 | 0.99751 | -0.047571 | 0.99749 | -0.048098 | 1.9273
3 | -0.028483 | -0.007141 | 0.02849 | 0.0071449 | 6.2384e-06 | 3.8723e-06 | 0.04249 | 0.04249 | 0.04249 | 0.99751 | -0.047571 | 0.99775 | -0.042976 | 11.6731
4 | -0.02849 | -0.0071449 | 0.028496 | 0.0071487 | 6.119e-06 | 3.7981e-06 | 0.04249 | 0.04249 | 0.04249 | 0.99775 | -0.042976 | 0.99799 | -0.038471 | 11.6731
5 | -0.093574 | -0.023518 | 0.093697 | 0.023596 | 0.00012303 | 7.853e-05 | 0.14107 | 0.14107 | 0.14107 | 0.98717 | -0.24683 | 0.98859 | -0.21933 | 38.7562
6 | 0.093574 | 0.023518 | -0.093403 | -0.023409 | 0.00017026 | 0.00010868 | 0.14107 | 0.14107 | 0.14107 | 0.98717 | -0.24683 | 0.98521 | -0.28502 | 38.7563
7 | -0.12253 | -0.030822 | 0.12262 | 0.030881 | 9.2815e-05 | 5.9308e-05 | 0.18447 | 0.18447 | 0.18447 | 0.98859 | -0.21933 | 0.9894 | -0.20349 | 50.6783
8 | -0.14751 | -0.037141 | 0.14775 | 0.037291 | 0.00023686 | 0.0001501 | 0.22182 | 0.22181 | 0.22182 | 0.98982 | -0.19541 | 0.99156 | -0.16188 | 20.3128
9 | 0.14751 | 0.037141 | -0.14745 | -0.037105 | 5.6951e-05 | 3.629e-05 | 0.22182 | 0.22182 | 0.22182 | 0.98982 | -0.19541 | 0.9894 | -0.20349 | 30.4692
10 | 0.022295 | 0.0055906 | -0.022288 | -0.0055864 | 6.8328e-06 | 4.1631e-06 | 0.033459 | 0.033459 | 0.033459 | 0.99156 | -0.16188 | 0.99122 | -0.16831 | 9.1921
11 | -0.17004 | -0.042882 | 0.17008 | 0.042905 | 3.668e-05 | 2.3301e-05 | 0.25527 | 0.25527 | 0.25527 | 0.99156 | -0.16188 | 0.99179 | -0.15737 | 23.3768
12 | 0.017267 | 0.0043288 | -0.017264 | -0.0043268 | 3.3366e-06 | 1.9644e-06 | 0.025907 | 0.025907 | 0.025907 | 0.99179 | -0.15737 | 0.99158 | -0.16143 | 7.1173
13 | -0.18735 | -0.047234 | 0.18747 | 0.047316 | 0.00012916 | 8.2155e-05 | 0.28118 | 0.28118 | 0.28118 | 0.99179 | -0.15737 | 0.99254 | -0.14298 | 25.7492
14 | 0.010452 | 0.0026198 | -0.010452 | -0.0026195 | 5.6317e-07 | 2.817e-07 | 0.015686 | 0.015686 | 0.015686 | 0.99158 | -0.16143 | 0.99152 | -0.16256 | 4.3092
15 | -0.18747 | -0.047316 | 0.18764 | 0.047419 | 0.00016207 | 0.00010309 | 0.28118 | 0.28118 | 0.28118 | 0.99254 | -0.14298 | 0.99347 | -0.12495 | 25.7492
16 | 0.01111 | 0.0027847 | -0.011108 | -0.0027839 | 1.4431e-06 | 7.4525e-07 | 0.016678 | 0.016678 | 0.016678 | 0.99122 | -0.16831 | 0.99108 | -0.17104 | 4.5818
17 | -0.016623 | -0.004168 | 0.01663 | 0.0041721 | 6.9809e-06 | 4.08e-06 | 0.024919 | 0.024919 | 0.024919 | 0.99265 | -0.1412 | 0.9931 | -0.13239 | 6.8458
18 | 0.016623 | 0.004168 | -0.016617 | -0.0041645 | 5.9739e-06 | 3.4918e-06 | 0.024919 | 0.024919 | 0.024919 | 0.99265 | -0.1412 | 0.99226 | -0.14874 | 6.8458
19 | 0.026399 | 0.0066219 | -0.026389 | -0.0066156 | 1.0261e-05 | 6.3408e-06 | 0.039558 | 0.039558 | 0.039558 | 0.9931 | -0.13239 | 0.99268 | -0.14054 | 10.8675
20 | -0.043029 | -0.010794 | 0.043044 | 0.010803 | 1.4663e-05 | 9.2625e-06 | 0.064476 | 0.064476 | 0.064476 | 0.9931 | -0.13239 | 0.99347 | -0.12524 | 17.7132
21 | 0.39274 | 0.099484 | -0.3926 | -0.099399 | 0.00013328 | 8.518e-05 | 0.58554 | 0.58554 | 0.58554 | 0.99869 | -0.024928 | 0.99832 | -0.031996 | 53.6207
22 | -0.39274 | -0.099484 | 0.39321 | 0.099785 | 0.00047084 | 0.00030091 | 0.58554 | 0.58554 | 0.58554 | 0.99869 | -0.024928 | 1 | 0 | 53.6207
23 | 0.35717 | 0.090507 | -0.35674 | -0.09023 | 0.00043454 | 0.00027763 | 0.53272 | 0.53272 | 0.53272 | 0.99832 | -0.031996 | 0.997 | -0.057352 | 48.7838
24 | 0.035434 | 0.0088918 | -0.035423 | -0.0088849 | 1.0937e-05 | 6.863e-06 | 0.052819 | 0.052819 | 0.052819 | 0.99832 | -0.031996 | 0.99799 | -0.038471 | 14.5108
25 | 0.141 | 0.035368 | -0.14098 | -0.035361 | 1.1471e-05 | 7.3323e-06 | 0.20982 | 0.20982 | 0.20982 | 1 | 0 | 0.99991 | -0.0017068 | 57.6417
26 | 0.0054852 | 0.0013747 | -0.005485 | -0.0013747 | 1.3616e-07 | 1.8033e-08 | 0.0082318 | 0.0082318 | 0.0082318 | 0.99152 | -0.16256 | 0.99149 | -0.16308 | 2.2615
27 | -0.19447 | -0.049132 | 0.19463 | 0.049235 | 0.00016235 | 0.00010331 | 0.29141 | 0.29141 | 0.29141 | 0.99347 | -0.12495 | 0.99438 | -0.10755 | 26.6862
28 | 0.0089953 | 0.0022546 | -0.0089945 | -0.0022542 | 7.8681e-07 | 3.5438e-07 | 0.013484 | 0.013484 | 0.013484 | 0.99268 | -0.14054 | 0.99259 | -0.14238 | 3.7044
29 | 0.017394 | 0.004361 | -0.017392 | -0.0043596 | 2.311e-06 | 1.3619e-06 | 0.026074 | 0.026074 | 0.026074 | 0.99268 | -0.14054 | 0.99254 | -0.14333 | 7.1631
30 | -0.049429 | -0.012404 | 0.049459 | 0.012422 | 2.9369e-05 | 1.8611e-05 | 0.074041 | 0.07404 | 0.074041 | 0.99347 | -0.12524 | 0.99412 | -0.11279 | 20.3408
31 | 0.0042182 | 0.0010572 | -0.0042182 | -0.0010572 | 5.8496e-08 | -1.3251e-08 | 0.0063153 | 0.0063153 | 0.0063153 | 0.99391 | -0.11659 | 0.9939 | -0.11688 | 1.735
32 | -0.0042182 | -0.0010572 | 0.0042183 | 0.0010571 | 8.7492e-08 | -1.9823e-08 | 0.0063153 | 0.0063152 | 0.0063153 | 0.99391 | -0.11659 | 0.99393 | -0.11615 | 1.735
33 | -0.0090341 | -0.0022641 | 0.0090352 | 0.0022645 | 1.053e-06 | 4.7493e-07 | 0.013525 | 0.013525 | 0.013525 | 0.99393 | -0.11615 | 0.99406 | -0.11371 | 3.7156
34 | 0.0048158 | 0.0012069 | -0.0048157 | -0.0012069 | 7.674e-08 | -1.9105e-09 | 0.0072097 | 0.0072097 | 0.0072097 | 0.99393 | -0.11615 | 0.99392 | -0.11649 | 1.9807
35 | -0.0054147 | -0.0013571 | 0.0054152 | 0.0013571 | 4.5942e-07 | 5.3463e-08 | 0.0081155 | 0.0081154 | 0.0081155 | 0.99281 | -0.13785 | 0.9929 | -0.13607 | 2.2295
36 | 0.02046 | 0.0051296 | -0.020456 | -0.0051272 | 4.021e-06 | 2.4259e-06 | 0.030663 | 0.030663 | 0.030663 | 0.9929 | -0.13607 | 0.99269 | -0.14019 | 8.4238
37 | -0.025875 | -0.0064867 | 0.025876 | 0.0064877 | 1.4876e-06 | 9.1792e-07 | 0.038778 | 0.038778 | 0.038778 | 0.9929 | -0.13607 | 0.99297 | -0.13486 | 10.6533
38 | -0.0061059 | -0.0015303 | 0.0061062 | 0.0015303 | 3.2325e-07 | 7.4038e-08 | 0.009156 | 0.0091559 | 0.009156 | 0.99231 | -0.14766 | 0.99237 | -0.14655 | 2.5154
39 | -0.017389 | -0.0043581 | 0.017392 | 0.0043596 | 2.6619e-06 | 1.5687e-06 | 0.026074 | 0.026074 | 0.026074 | 0.99237 | -0.14655 | 0.99254 | -0.14333 | 7.1632
40 | -0.013994 | -0.0035073 | 0.013996 | 0.0035083 | 1.7714e-06 | 9.9497e-07 | 0.02098 | 0.02098 | 0.02098 | 0.99255 | -0.14285 | 0.99269 | -0.14019 | 5.7637
41 | 0.069303 | 0.017458 | -0.069232 | -0.017413 | 7.028e-05 | 4.4751e-05 | 0.10347 | 0.10347 | 0.10347 | 0.997 | -0.057352 | 0.99589 | -0.07858 | 28.4246
42 | 0.28743 | 0.072772 | -0.28722 | -0.072632 | 0.00021816 | 0.00013925 | 0.42925 | 0.42925 | 0.42925 | 0.997 | -0.057352 | 0.99617 | -0.073174 | 39.309
43 | 0.070345 | 0.017657 | -0.070283 | -0.017617 | 6.2485e-05 | 3.9791e-05 | 0.10469 | 0.10469 | 0.10469 | 0.99991 | -0.0017068 | 0.99894 | -0.020349 | 28.7619
44 | -0.049459 | -0.012422 | 0.049497 | 0.012447 | 3.8328e-05 | 2.4288e-05 | 0.07404 | 0.07404 | 0.07404 | 0.99412 | -0.11279 | 0.99496 | -0.096563 | 20.3408
45 | -0.055541 | -0.013961 | 0.055552 | 0.013968 | 1.0692e-05 | 6.7895e-06 | 0.083079 | 0.083079 | 0.083079 | 0.99496 | -0.096563 | 0.99517 | -0.092532 | 22.824
46 | -0.054899 | -0.013759 | 0.054906 | 0.013764 | 7.5214e-06 | 4.7744e-06 | 0.081789 | 0.081789 | 0.081789 | 0.99879 | -0.023224 | 0.99894 | -0.020349 | 22.4695
47 | 0.063539 | 0.015986 | -0.063497 | -0.015959 | 4.2327e-05 | 2.6927e-05 | 0.094959 | 0.094959 | 0.094959 | 0.99589 | -0.07858 | 0.99517 | -0.092532 | 26.0877
48 | 0.0056931 | 0.0014268 | -0.0056929 | -0.0014268 | 1.8161e-07 | 2.9145e-08 | 0.0085063 | 0.0085063 | 0.0085063 | 0.99589 | -0.07858 | 0.99586 | -0.07925 | 2.3369
49 | 0.27533 | 0.069654 | -0.27529 | -0.06963 | 3.8663e-05 | 2.4673e-05 | 0.4115 | 0.4115 | 0.4115 | 0.99617 | -0.073174 | 0.99602 | -0.076101 | 37.6835
50 | 0.034837 | 0.008742 | -0.034818 | -0.0087305 | 1.831e-05 | 1.1486e-05 | 0.05217 | 0.05217 | 0.05217 | 0.9937 | -0.12062 | 0.99313 | -0.13165 | 14.3324
51 | -0.04385 | -0.011001 | 0.043854 | 0.011003 | 3.9418e-06 | 2.4912e-06 | 0.065667 | 0.065667 | 0.065667 | 0.9937 | -0.12062 | 0.9938 | -0.11874 | 18.0404
52 | 0.030961 | 0.0077636 | -0.030956 | -0.0077607 | 4.7373e-06 | 2.9559e-06 | 0.04639 | 0.04639 | 0.04639 | 0.99313 | -0.13165 | 0.99297 | -0.13486 | 12.7445
53 | -0.043854 | -0.011003 | 0.043877 | 0.011018 | 2.3413e-05 | 1.4797e-05 | 0.065667 | 0.065667 | 0.065667 | 0.9938 | -0.11874 | 0.99438 | -0.10755 | 18.0404
54 | 0.0050795 | 0.001273 | -0.0050794 | -0.001273 | 1.542e-07 | 6.8931e-09 | 0.007612 | 0.007612 | 0.007612 | 0.99297 | -0.13486 | 0.99293 | -0.1355 | 2.0912
55 | -0.25992 | -0.065622 | 0.26009 | 0.06573 | 0.00016976 | 0.0001083 | 0.38912 | 0.38912 | 0.38912 | 0.99438 | -0.10755 | 0.99509 | -0.093923 | 35.6341
56 | 0.021413 | 0.0053686 | -0.02141 | -0.0053668 | 3.0115e-06 | 1.8259e-06 | 0.032044 | 0.032044 | 0.032044 | 0.99438 | -0.10755 | 0.99423 | -0.1105 | 8.8033
57 | -0.2707 | -0.068388 | 0.27093 | 0.068536 | 0.00023146 | 0.0001477 | 0.40498 | 0.40498 | 0.40498 | 0.99509 | -0.093923 | 0.99602 | -0.076101 | 37.0864
58 | 0.015787 | 0.0039575 | -0.015785 | -0.0039561 | 2.4118e-06 | 1.3942e-06 | 0.023628 | 0.023628 | 0.023628 | 0.99423 | -0.1105 | 0.99406 | -0.11371 | 6.4912

## res_trafo
| p_hv_mw | q_hv_mvar | p_lv_mw | q_lv_mvar | pl_mw | ql_mvar | i_hv_ka | i_lv_ka | vm_hv_pu | va_hv_degree | vm_lv_pu | va_lv_degree | loading_percent
0 | -1.2729e-15 | -1.3162e-15 | 0.00165 | 1.2699e-07 | 0.00165 | 1.2699e-07 | 5.2857e-17 | 0.0023815 | 0.99998 | 149.9956 | 1 | 0 | 0.2619

## res_ext_grid
| p_mw | q_mvar
0 | 0.55012 | 0.13873

## res_load
| p_mw | q_mvar
0 | 0.014573 | 0.0036524
1 | 0.0092001 | 0.0023058
2 | 0.0047028 | 0.0011786
3 | 0.028831 | 0.0072257
4 | 0.093403 | 0.023409
5 | 0.024832 | 0.0062235
6 | 0.0068113 | 0.0017071
7 | 0.011179 | 0.0028017
8 | 0.016617 | 0.0041645
9 | 0.014263 | 0.0035745
10 | 0.0069276 | 0.0017362
11 | 0.0049667 | 0.0012448
12 | 0.0068321 | 0.0017123
13 | 0.011108 | 0.0027839
14 | 0.0063857 | 0.0016004
15 | 0.0042182 | 0.0010572
16 | 0.0054147 | 0.0013571
17 | 0.0061059 | 0.0015303
18 | 0.011283 | 0.0028277
19 | 0.013994 | 0.0035073
20 | 0.0064595 | 0.0016189
21 | 0.07064 | 0.017704
22 | 0.0060438 | 0.0015147
23 | 0.0089945 | 0.0022542
24 | 0.054899 | 0.013759
25 | 0.015376 | 0.0038536
26 | 0.011883 | 0.0029783
27 | 0.0090133 | 0.002259
28 | 0.0038578 | 0.00096685
29 | 0.0050794 | 0.001273
30 | 0.0056929 | 0.0014268
31 | 0.010606 | 0.002658
32 | 0.0056231 | 0.0014093
33 | 0.0079453 | 0.0019913
34 | 0.0043647 | 0.0010939
35 | 0.0067494 | 0.0016916
36 | 0.005485 | 0.0013747
37 | 0.0048157 | 0.0012069

## dtypes
| element | column | dtype
0 | bus | name | object
1 | bus | vn_kv | float64
2 | bus | type | object
3 | bus | zone | object
4 | bus | in_service | bool
5 | load | name | object
6 | load | bus | uint32
7 | load | p_mw | float64
8 | load | q_mvar | float64
9 | load | const_z_percent | float64
10 | load | const_i_percent | float64
11 | load | sn_mva | float64
12 | load | scaling | float64
13 | load | in_service | bool
14 | load | type | object
15 | ext_grid | name | object
16 | ext_grid | bus | uint32
17 | ext_grid | vm_pu | float64
18 | ext_grid | va_degree | float64
19 | ext_grid | slack_weight | float64
20 | ext_grid | in_service | bool
21 | line | name | object
22 | line | std_type | object
23 | line | from_bus | uint32
24 | line | to_bus | uint32
25 | line | length_km | float64
26 | line | r_ohm_per_km | float64
27 | line | x_ohm_per_km | float64
28 | line | c_nf_per_km | float64
29 | line | g_us_per_km | float64
30 | line | max_i_ka | float64
31 | line | df | float64
32 | line | parallel | uint32
33 | line | type | object
34 | line | in_service | bool
35 | trafo | name | object
36 | trafo | std_type | object
37 | trafo | hv_bus | uint32
38 | trafo | lv_bus | uint32
39 | trafo | sn_mva | float64
40 | trafo | vn_hv_kv | float64
41 | trafo | vn_lv_kv | float64
42 | trafo | vk_percent | float64
43 | trafo | vkr_percent | float64
44 | trafo | pfe_kw | float64
45 | trafo | i0_percent | float64
46 | trafo | shift_degree | float64
47 | trafo | tap_side | object
48 | trafo | tap_neutral | int32
49 | trafo | tap_min | int32
50 | trafo | tap_max | int32
51 | trafo | tap_step_percent | float64
52 | trafo | tap_step_degree | float64
53 | trafo | tap_pos | int32
54 | trafo | tap_phase_shifter | bool
55 | trafo | parallel | uint32
56 | trafo | df | float64
57 | trafo | in_service | bool
58 | line_geodata | coords | object
59 | bus_geodata | x | float64
60 | bus_geodata | y | float64
61 | bus_geodata | coords | object
62 | res_bus | vm_pu | float64
63 | res_bus | va_degree | float64
64 | res_bus | p_mw | float64
65 | res_bus | q_mvar | float64
66 | res_line | p_from_mw | float64
67 | res_line | q_from_mvar | float64
68 | res_line | p_to_mw | float64
69 | res_line | q_to_mvar | float64
70 | res_line | pl_mw | float64
71 | res_line | ql_mvar | float64
72 | res_line | i_from_ka | float64
73 | res_line | i_to_ka | float64
74 | res_line | i_ka | float64
75 | res_line | vm_from_pu | float64
76 | res_line | va_from_degree | float64
77 | res_line | vm_to_pu | float64
78 | res_line | va_to_degree | float64
79 | res_line | loading_percent | float64
80 | res_trafo | p_hv_mw | float64
81 | res_trafo | q_hv_mvar | float64
82 | res_trafo | p_lv_mw | float64
83 | res_trafo | q_lv_mvar | float64
84 | res_trafo | pl_mw | float64
85 | res_trafo | ql_mvar | float64
86 | res_trafo | i_hv_ka | float64
87 | res_trafo | i_lv_ka | float64
88 | res_trafo | vm_hv_pu | float64
89 | res_trafo | va_hv_degree | float64
90 | res_trafo | vm_lv_pu | float64
91 | res_trafo | va_lv_degree | float64
92 | res_trafo | loading_percent | float64
93 | res_ext_grid | p_mw | float64
94 | res_ext_grid | q_mvar | float64
95 | res_load | p_mw | float64
96 | res_load | q_mvar | float64

## parameters
| version | format_version | converged | OPF_converged | name | f_hz | sn_mva
0 | 2.14.6 | 2.14.0 | TRUE | FALSE |  | 50 | 1