## bus
| name | vn_kv | type | zone | in_service
0 | bus_LV_1632-61_0_5_node_0 | 0.4 | n |  | TRUE
1 | bus_LV_1632-61_0_5_node_1 | 0.4 | n |  | TRUE
2 | bus_LV_1632-61_0_5_node_3 | 0.4 | n |  | TRUE
3 | bus_LV_1632-61_0_5_node_52 | 0.4 | n |  | TRUE
4 | bus_LV_1632-61_0_5_node_31 | 0.4 | n |  | TRUE
5 | bus_LV_1632-61_0_5_node_6 | 0.4 | n |  | TRUE
6 | bus_LV_1632-61_0_5_node_26 | 0.4 | n |  | TRUE
7 | bus_LV_1632-61_0_5_node_27 | 0.4 | n |  | TRUE
8 | bus_LV_1632-61_0_5_node_7 | 0.4 | n |  | TRUE
9 | bus_LV_1632-61_0_5_node_25 | 0.4 | n |  | TRUE
10 | bus_LV_1632-61_0_5_node_57 | 0.4 | n |  | TRUE
11 | bus_LV_1632-61_0_5_node_39 | 0.4 | n |  | TRUE
12 | bus_LV_1632-61_0_5_node_56 | 0.4 | n |  | TRUE
13 | bus_LV_1632-61_0_5_node_8 | 0.4 | n |  | TRUE
14 | bus_LV_1632-61_0_5_node_71 | 0.4 | n |  | TRUE
15 | bus_LV_1632-61_0_5_node_11 | 0.4 | n |  | TRUE
16 | bus_LV_1632-61_0_5_node_70 | 0.4 | n |  | TRUE
17 | bus_LV_1632-61_0_5_node_9 | 0.4 | n |  | TRUE
18 | bus_LV_1632-61_0_5_node_13 | 0.4 | n |  | TRUE
19 | bus_LV_1632-61_0_5_node_10 | 0.4 | n |  | TRUE
20 | bus_LV_1632-61_0_5_node_12 | 0.4 | n |  | TRUE
21 | bus_LV_1632-61_0_5_node_54 | 0.4 | n |  | TRUE
22 | bus_LV_1632-61_0_5_node_55 | 0.4 | n |  | TRUE
23 | bus_LV_1632-61_0_5_node_72 | 0.4 | n |  | TRUE
24 | bus_LV_1632-61_0_5_node_75 | 0.4 | n |  | TRUE
25 | bus_LV_1632-61_0_5_node_16 | 0.4 | n |  | TRUE
26 | bus_LV_1632-61_0_5_node_24 | 0.4 | n |  | TRUE
27 | bus_LV_1632-61_0_5_node_58 | 0.4 | n |  | TRUE
28 | bus_LV_1632-61_0_5_node_17 | 0.4 | n |  | TRUE
29 | bus_LV_1632-61_0_5_node_42 | 0.4 | n |  | TRUE
30 | bus_LV_1632-61_0_5_node_41 | 0.4 | n |  | TRUE
31 | bus_LV_1632-61_0_5_node_19 | 0.4 | n |  | TRUE
32 | bus_LV_1632-61_0_5_node_61 | 0.4 | n |  | TRUE
33 | bus_LV_1632-61_0_5_node_22 | 0.4 | n |  | TRUE
34 | bus_LV_1632-61_0_5_node_20 | 0.4 | n |  | TRUE
35 | bus_LV_1632-61_0_5_node_77 | 0.4 | n |  | TRUE
36 | bus_LV_1632-61_0_5_node_76 | 0.4 | n |  | TRUE
37 | bus_LV_1632-61_0_5_node_82 | 0.4 | n |  | TRUE
38 | bus_LV_1632-61_0_5_node_23 | 0.4 | n |  | TRUE
39 | bus_LV_1632-61_0_5_node_66 | 0.4 | n |  | TRUE
40 | bus_LV_1632-61_0_5_node_79 | 0.4 | n |  | TRUE
41 | bus_LV_1632-61_0_5_node_69 | 0.4 | n |  | TRUE
42 | bus_LV_1632-61_0_5_node_29 | 0.4 | n |  | TRUE
43 | bus_LV_1632-61_0_5_node_68 | 0.4 | n |  | TRUE
44 | bus_LV_1632-61_0_5_node_53 | 0.4 | n |  | TRUE
45 | bus_LV_1632-61_0_5_node_33 | 0.4 | n |  | TRUE
46 | bus_LV_1632-61_0_5_node_30 | 0.4 | n |  | TRUE
47 | bus_LV_1632-61_0_5_node_28 | 0.4 | n |  | TRUE
48 | bus_LV_1632-61_0_5_node_78 | 0.4 | n |  | TRUE
49 | bus_LV_1632-61_0_5_node_44 | 0.4 | n |  | TRUE
50 | bus_LV_1632-61_0_5_node_81 | 0.4 | n |  | TRUE
51 | bus_LV_1632-61_0_5_node_38 | 0.4 | n |  | TRUE
52 | bus_LV_1632-61_0_5_node_51 | 0.4 | n |  | TRUE
53 | bus_LV_1632-61_0_5_node_50 | 0.4 | n |  | TRUE
54 | bus_LV_1632-61_0_5_node_49 | 0.4 | n |  | TRUE
55 | bus_LV_1632-61_0_5_node_40 | 0.4 | n |  | TRUE
56 | bus_LV_1632-61_0_5_node_37 | 0.4 | n |  | TRUE
57 | bus_LV_1632-61_0_5_node_59 | 0.4 | n |  | TRUE
58 | bus_LV_1632-61_0_5_node_62 | 0.4 | n |  | TRUE
59 | bus_LV_1632-61_0_5_node_60 | 0.4 | n |  | TRUE
60 | bus_LV_1632-61_0_5_node_46 | 0.4 | n |  | TRUE
61 | bus_LV_1632-61_0_5_node_64 | 0.4 | n |  | TRUE
62 | bus_LV_1632-61_0_5_node_80 | 0.4 | n |  | TRUE
63 | bus_LV_1632-61_0_5_node_73 | 0.4 | n |  | TRUE
64 | bus_LV_1632-61_0_5_node_43 | 0.4 | n |  | TRUE
65 | bus_LV_1632-61_0_5_node_32 | 0.4 | n |  | TRUE
66 | bus_LV_1632-61_0_5_node_34 | 0.4 | n |  | TRUE
67 | bus_LV_1632-61_0_5_node_35 | 0.4 | n |  | TRUE
68 | bus_LV_1632-61_0_5_node_36 | 0.4 | n |  | TRUE
69 | bus_LV_1632-61_0_5_node_45 | 0.4 | n |  | TRUE
70 | bus_LV_1632-61_0_5_node_47 | 0.4 | n |  | TRUE
71 | bus_LV_1632-61_0_5_node_63 | 0.4 | n |  | TRUE
72 | bus_LV_1632-61_0_5_node_65 | 0.4 | n |  | TRUE
73 | bus_LV_1632-61_0_5_node_67 | 0.4 | n |  | TRUE
74 | bus_MV_224_0_node_52 | 20 | n |  | TRUE

## load
| name | bus | p_mw | q_mvar | const_z_percent | const_i_percent | sn_mva | scaling | in_service | type
0 | LV_1632-61_0_5_load_0 | 0 | 0.0097158 | 0.002435 | 0 | 0 |  | 1 | TRUE | wye
1 | LV_1632-61_0_5_load_1 | 1 | 0.010639 | 0.0026665 | 0 | 0 |  | 1 | TRUE | wye
2 | LV_1632-61_0_5_load_52 | 3 | 0.0028829 | 0.00072253 | 0 | 0 |  | 1 | TRUE | wye
3 | LV_1632-61_0_5_load_26 | 6 | 0.011125 | 0.0027882 | 0 | 0 |  | 1 | TRUE | wye
4 | LV_1632-61_0_5_load_27 | 7 | 0.0066536 | 0.0016676 | 0 | 0 |  | 1 | TRUE | wye
5 | LV_1632-61_0_5_load_25 | 9 | 0.013354 | 0.0033468 | 0 | 0 |  | 1 | TRUE | wye
6 | LV_1632-61_0_5_load_57 | 10 | 0.0032948 | 0.00082576 | 0 | 0 |  | 1 | TRUE | wye
7 | LV_1632-61_0_5_load_56 | 12 | 0.007112 | 0.0017824 | 0 | 0 |  | 1 | TRUE | wye
8 | LV_1632-61_0_5_load_71 | 14 | 0.0069059 | 0.0017308 | 0 | 0 |  | 1 | TRUE | wye
9 | LV_1632-61_0_5_load_70 | 16 | 0.0043918 | 0.0011007 | 0 | 0 |  | 1 | TRUE | wye
10 | LV_1632-61_0_5_load_54 | 21 | 0.086924 | 0.021785 | 0 | 0 |  | 1 | TRUE | wye
11 | LV_1632-61_0_5_load_55 | 22 | 0.014026 | 0.0035151 | 0 | 0 |  | 1 | TRUE | wye
12 | LV_1632-61_0_5_load_72 | 23 | 0.0049136 | 0.0012315 | 0 | 0 |  | 1 | TRUE | wye
13 | LV_1632-61_0_5_load_75 | 24 | 0.0042736 | 0.0010711 | 0 | 0 |  | 1 | TRUE | wye
14 | LV_1632-61_0_5_load_58 | 27 | 0.0043793 | 0.0010976 | 0 | 0 |  | 1 | TRUE | wye
15 | LV_1632-61_0_5_load_41 | 30 | 0.034008 | 0.0085233 | 0 | 0 |  | 1 | TRUE | wye
16 | LV_1632-61_0_5_load_77 | 35 | 0.037741 | 0.0094589 | 0 | 0 |  | 1 | TRUE | wye
17 | LV_1632-61_0_5_load_76 | 36 | 0.011902 | 0.0029828 | 0 | 0 |  | 1 | TRUE | wye
18 | LV_1632-61_0_5_load_82 | 37 | 0.0046123 | 0.0011559 | 0 | 0 |  | 1 | TRUE | wye
19 | LV_1632-61_0_5_load_66 | 39 | 0.0027162 | 0.00068076 | 0 | 0 |  | 1 | TRUE | wye
20 | LV_1632-61_0_5_load_79 | 40 | 0.0024796 | 0.00062144 | 0 | 0 |  | 1 | TRUE | wye
21 | LV_1632-61_0_5_load_68 | 43 | 0.003552 | 0.00089021 | 0 | 0 |  | 1 | TRUE | wye
22 | LV_1632-61_0_5_load_33 | 45 | 0.010581 | 0.0026518 | 0 | 0 |  | 1 | TRUE | wye
23 | LV_1632-61_0_5_load_30 | 46 | 0.010117 | 0.0025355 | 0 | 0 |  | 1 | TRUE | wye
24 | LV_1632-61_0_5_load_78 | 48 | 0.003488 | 0.00087417 | 0 | 0 |  | 1 | TRUE | wye
25 | LV_1632-61_0_5_load_44 | 49 | 0.0095487 | 0.0023931 | 0 | 0 |  | 1 | TRUE | wye
26 | LV_1632-61_0_5_load_81 | 50 | 0.0051614 | 0.0012936 | 0 | 0 |  | 1 | TRUE | wye
27 | LV_1632-61_0_5_load_38 | 51 | 0.0037641 | 0.00094337 | 0 | 0 |  | 1 | TRUE | wye
28 | LV_1632-61_0_5_load_51 | 52 | 0.004435 | 0.0011115 | 0 | 0 |  | 1 | TRUE | wye
29 | LV_1632-61_0_5_load_50 | 53 | 0.014951 | 0.003747 | 0 | 0 |  | 1 | TRUE | wye
30 | LV_1632-61_0_5_load_49 | 54 | 0.0088723 | 0.0022236 | 0 | 0 |  | 1 | TRUE | wye
31 | LV_1632-61_0_5_load_40 | 55 | 0.0035432 | 0.00088801 | 0 | 0 |  | 1 | TRUE | wye
32 | LV_1632-61_0_5_load_37 | 56 | 0.0040297 | 0.0010099 | 0 | 0 |  | 1 | TRUE | wye
33 | LV_1632-61_0_5_load_62 | 58 | 0.0023096 | 0.00057885 | 0 | 0 |  | 1 | TRUE | wye
34 | LV_1632-61_0_5_load_60 | 59 | 0.0051965 | 0.0013024 | 0 | 0 |  | 1 | TRUE | wye
35 | LV_1632-61_0_5_load_64 | 61 | 0.0027168 | 0.0006809 | 0 | 0 |  | 1 | TRUE | wye
36 | LV_1632-61_0_5_load_80 | 62 | 0.0024648 | 0.00061774 | 0 | 0 |  | 1 | TRUE | wye
37 | LV_1632-61_0_5_load_73 | 63 | 0.0019376 | 0.00048561 | 0 | 0 |  | 1 | TRUE | wye
38 | LV_1632-61_0_5_load_43 | 64 | 0.029861 | 0.0074839 | 0 | 0 |  | 1 | TRUE | wye
39 | LV_1632-61_0_5_load_32 | 65 | 0.050206 | 0.012583 | 0 | 0 |  | 1 | TRUE | wye
40 | LV_1632-61_0_5_load_34 | 66 | 0.01676 | 0.0042005 | 0 | 0 |  | 1 | TRUE | wye
41 | LV_1632-61_0_5_load_35 | 67 | 0.034191 | 0.008569 | 0 | 0 |  | 1 | TRUE | wye
42 | LV_1632-61_0_5_load_36 | 68 | 0.016525 | 0.0041416 | 0 | 0 |  | 1 | TRUE | wye
43 | LV_1632-61_0_5_load_63 | 71 | 0.0038336 | 0.00096079 | 0 | 0 |  | 1 | TRUE | wye
44 | LV_1632-61_0_5_load_65 | 72 | 0.0050819 | 0.0012736 | 0 | 0 |  | 1 | TRUE | wye
45 | LV_1632-61_0_5_load_67 | 73 | 0.0048568 | 0.0012172 | 0 | 0 |  | 1 | TRUE | wye

## ext_grid
| name | bus | vm_pu | va_degree | slack_weight | in_service
0 |  | 64 | 1 | 0 | 1 | TRUE

## line
| name | std_type | from_bus | to_bus | length_km | r_ohm_per_km | x_ohm_per_km | c_nf_per_km | g_us_per_km | max_i_ka | df | parallel | type | in_service
0 | LV_1632-61_0_5_line_0 |  | 0 | 1 | 0.012535 | 0.125 | 0.08 | 261 | 0 | 0.364 | 1 | 1 | cs | TRUE
1 | LV_1632-61_0_5_line_1 |  | 1 | 2 | 0.037763 | 0.125 | 0.08 | 261 | 0 | 0.364 | 1 | 1 | cs | TRUE
2 | LV_1632-61_0_5_line_2 |  | 2 | 3 | 0.035437 | 0.125 | 0.08 | 261 | 0 | 0.364 | 1 | 2 | cs | TRUE
3 | LV_1632-61_0_5_line_3 |  | 2 | 4 | 0.009386 | 0.125 | 0.08 | 261 | 0 | 0.364 | 1 | 1 | cs | TRUE
4 | LV_1632-61_0_5_line_4 |  | 3 | 44 | 0.0017694 | 0.125 | 0.08 | 261 | 0 | 0.364 | 1 | 4 | cs | TRUE
5 | LV_1632-61_0_5_line_5 |  | 4 | 45 | 0.021573 | 0.125 | 0.08 | 261 | 0 | 0.364 | 1 | 1 | cs | TRUE
6 | LV_1632-61_0_5_line_6 |  | 4 | 46 | 0.011735 | 0.125 | 0.08 | 261 | 0 | 0.364 | 1 | 1 | cs | TRUE
7 | LV_1632-61_0_5_line_7 |  | 5 | 6 | 0.012052 | 0.125 | 0.08 | 261 | 0 | 0.364 | 1 | 4 | cs | TRUE
8 | LV_1632-61_0_5_line_8 |  | 5 | 7 | 0.021322 | 0.125 | 0.08 | 261 | 0 | 0.364 | 1 | 4 | cs | TRUE
9 | LV_1632-61_0_5_line_9 |  | 5 | 8 | 0.012004 | 0.125 | 0.08 | 261 | 0 | 0.364 | 1 | 1 | cs | TRUE
10 | LV_1632-61_0_5_line_10 |  | 5 | 9 | 0.029604 | 0.125 | 0.08 | 261 | 0 | 0.364 | 1 | 1 | cs | TRUE
11 | LV_1632-61_0_5_line_11 |  | 6 | 17 | 0.011767 | 0.125 | 0.08 | 261 | 0 | 0.364 | 1 | 4 | cs | TRUE
12 | LV_1632-61_0_5_line_12 |  | 7 | 44 | 0.00048731 | 0.125 | 0.08 | 261 | 0 | 0.364 | 1 | 4 | cs | TRUE
13 | LV_1632-61_0_5_line_13 |  | 8 | 10 | 0.011245 | 0.125 | 0.08 | 261 | 0 | 0.364 | 1 | 1 | cs | TRUE
14 | LV_1632-61_0_5_line_14 |  | 8 | 11 | 0.008402 | 0.125 | 0.08 | 261 | 0 | 0.364 | 1 | 1 | cs | TRUE
15 | LV_1632-61_0_5_line_15 |  | 8 | 12 | 0.018953 | 0.125 | 0.08 | 261 | 0 | 0.364 | 1 | 1 | cs | TRUE
16 | LV_1632-61_0_5_line_16 |  | 11 | 29 | 0.033335 | 0.125 | 0.08 | 261 | 0 | 0.364 | 1 | 1 | cs | TRUE
17 | LV_1632-61_0_5_line_17 |  | 11 | 51 | 0.0039375 | 0.125 | 0.08 | 261 | 0 | 0.364 | 1 | 1 | cs | TRUE
18 | LV_1632-61_0_5_line_18 |  | 13 | 14 | 0.014479 | 0.125 | 0.08 | 261 | 0 | 0.364 | 1 | 4 | cs | TRUE
19 | LV_1632-61_0_5_line_19 |  | 13 | 15 | 0.008813 | 0.125 | 0.08 | 261 | 0 | 0.364 | 1 | 1 | cs | TRUE
20 | LV_1632-61_0_5_line_20 |  | 13 | 16 | 0.016997 | 0.125 | 0.08 | 261 | 0 | 0.364 | 1 | 4 | cs | TRUE
21 | LV_1632-61_0_5_line_21 |  | 14 | 24 | 0.011406 | 0.125 | 0.08 | 261 | 0 | 0.364 | 1 | 4 | cs | TRUE
22 | LV_1632-61_0_5_line_22 |  | 15 | 22 | 0.016339 | 0.125 | 0.08 | 261 | 0 | 0.364 | 1 | 1 | cs | TRUE
23 | LV_1632-61_0_5_line_23 |  | 15 | 21 | 0.010241 | 0.125 | 0.08 | 261 | 0 | 0.364 | 1 | 1 | cs | TRUE
24 | LV_1632-61_0_5_line_24 |  | 16 | 52 | 0.00026207 | 0.125 | 0.08 | 261 | 0 | 0.364 | 1 | 4 | cs | TRUE
25 | LV_1632-61_0_5_line_25 |  | 17 | 18 | 0.022016 | 0.125 | 0.08 | 261 | 0 | 0.364 | 1 | 4 | cs | TRUE
26 | LV_1632-61_0_5_line_26 |  | 18 | 24 | 0.0080197 | 0.125 | 0.08 | 261 | 0 | 0.364 | 1 | 4 | cs | TRUE
27 | LV_1632-61_0_5_line_27 |  | 19 | 20 | 0.010398 | 0.125 | 0.08 | 261 | 0 | 0.364 | 1 | 1 | cs | TRUE
28 | LV_1632-61_0_5_line_28 |  | 19 | 21 | 0.024689 | 0.125 | 0.08 | 261 | 0 | 0.364 | 1 | 1 | cs | TRUE
29 | LV_1632-61_0_5_line_29 |  | 20 | 23 | 0.011158 | 0.125 | 0.08 | 261 | 0 | 0.364 | 1 | 1 | cs | TRUE
30 | LV_1632-61_0_5_line_30 |  | 25 | 26 | 0.23672 | 0.125 | 0.08 | 261 | 0 | 0.364 | 1 | 1 | cs | TRUE
31 | LV_1632-61_0_5_line_31 |  | 25 | 27 | 0.044409 | 0.125 | 0.08 | 261 | 0 | 0.364 | 1 | 1 | cs | TRUE
32 | LV_1632-61_0_5_line_32 |  | 26 | 41 | 0.019252 | 0.125 | 0.08 | 261 | 0 | 0.364 | 1 | 1 | cs | TRUE
33 | LV_1632-61_0_5_line_33 |  | 26 | 42 | 0.20636 | 0.125 | 0.08 | 261 | 0 | 0.364 | 1 | 1 | cs | TRUE
34 | LV_1632-61_0_5_line_34 |  | 26 | 43 | 0.028061 | 0.125 | 0.08 | 261 | 0 | 0.364 | 1 | 1 | cs | TRUE
35 | LV_1632-61_0_5_line_35 |  | 27 | 57 | 0.013129 | 0.125 | 0.08 | 261 | 0 | 0.364 | 1 | 1 | cs | TRUE
36 | LV_1632-61_0_5_line_36 |  | 28 | 29 | 0.002342 | 0.125 | 0.08 | 261 | 0 | 0.364 | 1 | 1 | cs | TRUE
37 | LV_1632-61_0_5_line_37 |  | 28 | 30 | 0.0098869 | 0.125 | 0.08 | 261 | 0 | 0.364 | 1 | 1 | cs | TRUE
38 | LV_1632-61_0_5_line_38 |  | 29 | 55 | 0.011263 | 0.125 | 0.08 | 261 | 0 | 0.364 | 1 | 1 | cs | TRUE
39 | LV_1632-61_0_5_line_39 |  | 31 | 32 | 0.029794 | 0.125 | 0.08 | 261 | 0 | 0.364 | 1 | 1 | cs | TRUE
40 | LV_1632-61_0_5_line_40 |  | 31 | 33 | 0.022668 | 0.125 | 0.08 | 261 | 0 | 0.364 | 1 | 1 | cs | TRUE
41 | LV_1632-61_0_5_line_41 |  | 32 | 48 | 0.032012 | 0.125 | 0.08 | 261 | 0 | 0.364 | 1 | 1 | cs | TRUE
42 | LV_1632-61_0_5_line_42 |  | 32 | 57 | 0.014085 | 0.125 | 0.08 | 261 | 0 | 0.364 | 1 | 1 | cs | TRUE
43 | LV_1632-61_0_5_line_43 |  | 33 | 37 | 0.0283 | 0.125 | 0.08 | 261 | 0 | 0.364 | 1 | 1 | cs | TRUE
44 | LV_1632-61_0_5_line_44 |  | 33 | 38 | 0.06304 | 0.125 | 0.08 | 261 | 0 | 0.364 | 1 | 1 | cs | TRUE
45 | LV_1632-61_0_5_line_45 |  | 34 | 35 | 0.008595 | 0.125 | 0.08 | 261 | 0 | 0.364 | 1 | 1 | cs | TRUE
46 | LV_1632-61_0_5_line_46 |  | 34 | 36 | 0.013144 | 0.125 | 0.08 | 261 | 0 | 0.364 | 1 | 1 | cs | TRUE
47 | LV_1632-61_0_5_line_47 |  | 36 | 60 | 0.0073168 | 0.125 | 0.08 | 261 | 0 | 0.364 | 1 | 1 | cs | TRUE
48 | LV_1632-61_0_5_line_48 |  | 38 | 39 | 0.01016 | 0.125 | 0.08 | 261 | 0 | 0.364 | 1 | 1 | cs | TRUE
49 | LV_1632-61_0_5_line_49 |  | 38 | 40 | 0.010592 | 0.125 | 0.08 | 261 | 0 | 0.364 | 1 | 1 | cs | TRUE
50 | LV_1632-61_0_5_line_50 |  | 39 | 61 | 0.0072168 | 0.125 | 0.08 | 261 | 0 | 0.364 | 1 | 1 | cs | TRUE
51 | LV_1632-61_0_5_line_51 |  | 40 | 62 | 0.0047332 | 0.125 | 0.08 | 261 | 0 | 0.364 | 1 | 1 | cs | TRUE
52 | LV_1632-61_0_5_line_52 |  | 41 | 63 | 0.22422 | 0.125 | 0.08 | 261 | 0 | 0.364 | 1 | 1 | cs | TRUE
53 | LV_1632-61_0_5_line_53 |  | 42 | 50 | 0.021994 | 0.125 | 0.08 | 261 | 0 | 0.364 | 1 | 1 | cs | TRUE
54 | LV_1632-61_0_5_line_54 |  | 45 | 66 | 0.024888 | 0.125 | 0.08 | 261 | 0 | 0.364 | 1 | 1 | cs | TRUE
55 | LV_1632-61_0_5_line_55 |  | 46 | 65 | 0.0077847 | 0.125 | 0.08 | 261 | 0 | 0.364 | 1 | 1 | cs | TRUE
56 | LV_1632-61_0_5_line_56 |  | 47 | 48 | 0.15014 | 0.125 | 0.08 | 261 | 0 | 0.364 | 1 | 1 | cs | TRUE
57 | LV_1632-61_0_5_line_57 |  | 47 | 49 | 0.12458 | 0.125 | 0.08 | 261 | 0 | 0.364 | 1 | 1 | cs | TRUE
58 | LV_1632-61_0_5_line_58 |  | 49 | 64 | 0.0068964 | 0.125 | 0.08 | 261 | 0 | 0.364 | 1 | 1 | cs | TRUE
59 | LV_1632-61_0_5_line_59 |  | 51 | 56 | 0.0071729 | 0.125 | 0.08 | 261 | 0 | 0.364 | 1 | 1 | cs | TRUE
60 | LV_1632-61_0_5_line_60 |  | 52 | 70 | 0.008295 | 0.125 | 0.08 | 261 | 0 | 0.364 | 1 | 4 | cs | TRUE
61 | LV_1632-61_0_5_line_61 |  | 53 | 54 | 0.020008 | 0.125 | 0.08 | 261 | 0 | 0.364 | 1 | 1 | cs | TRUE
62 | LV_1632-61_0_5_line_62 |  | 54 | 70 | 0.010845 | 0.125 | 0.08 | 261 | 0 | 0.364 | 1 | 1 | cs | TRUE
63 | LV_1632-61_0_5_line_63 |  | 57 | 59 | 0.015258 | 0.125 | 0.08 | 261 | 0 | 0.364 | 1 | 1 | cs | TRUE
64 | LV_1632-61_0_5_line_64 |  | 58 | 59 | 0.00056889 | 0.125 | 0.08 | 261 | 0 | 0.364 | 1 | 1 | cs | TRUE
65 | LV_1632-61_0_5_line_65 |  | 60 | 69 | 0.018593 | 0.125 | 0.08 | 261 | 0 | 0.364 | 1 | 1 | cs | TRUE
66 | LV_1632-61_0_5_line_66 |  | 61 | 71 | 0.001841 | 0.125 | 0.08 | 261 | 0 | 0.364 | 1 | 1 | cs | TRUE
67 | LV_1632-61_0_5_line_67 |  | 64 | 69 | 0.01618 | 0.125 | 0.08 | 261 | 0 | 0.364 | 1 | 4 | cs | TRUE
68 | LV_1632-61_0_5_line_68 |  | 66 | 67 | 0.013356 | 0.125 | 0.08 | 261 | 0 | 0.364 | 1 | 1 | cs | TRUE
69 | LV_1632-61_0_5_line_69 |  | 67 | 68 | 0.029757 | 0.125 | 0.08 | 261 | 0 | 0.364 | 1 | 1 | cs | TRUE
70 | LV_1632-61_0_5_line_70 |  | 69 | 70 | 0.00914 | 0.125 | 0.08 | 261 | 0 | 0.364 | 1 | 4 | cs | TRUE
71 | LV_1632-61_0_5_line_71 |  | 71 | 72 | 0.017495 | 0.125 | 0.08 | 261 | 0 | 0.364 | 1 | 1 | cs | TRUE
72 | LV_1632-61_0_5_line_72 |  | 72 | 73 | 0.0042665 | 0.125 | 0.08 | 261 | 0 | 0.364 | 1 | 1 | cs | TRUE

## trafo
| name | std_type | hv_bus | lv_bus | sn_mva | vn_hv_kv | vn_lv_kv | vk_percent | vkr_percent | pfe_kw | i0_percent | shift_degree | tap_side | tap_neutral | tap_min | tap_max | tap_step_percent | tap_step_degree | tap_pos | tap_phase_shifter | parallel | df | in_service
0 | LV_1632-61_0_5_trafo_43 | 0.63 MVA 20/0.4 kV | 74 | 64 | 0.63 | 20 | 0.4 | 6 | 1.206 | 1.65 | 0.2619 | 150 | hv | 0 | -2 | 2 | 2.5 | 0 | 0 | FALSE | 1 | 1 | TRUE

## line_geodata
| x0 | y0 | x1 | y1 | x2 | y2 | x3 | y3 | x4 | y4 | x5 | y5 | x6 | y6 | x7 | y7 | x8 | y8 | x9 | y9 | x10 | y10 | x11 | y11 | x12 | y12 | x13 | y13 | x14 | y14 | x15 | y15
0 | 2722720.5413 | 1213725.5175 | 2722714.7603 | 1213716.69 | 2722713.0424 | 1213715.9875 | 2722712.9217 | 1213715.9487
1 | 2722689.8116 | 1213698.774 | 2722702.1343 | 1213721.0002 | 2722711.5251 | 1213715.5003 | 2722712.9217 | 1213715.9487
2 | 2722689.8116 | 1213698.774 | 2722720.9682 | 1213689.0187 | 2722723.5381 | 1213687.9355
3 | 2722680.8046 | 1213701.5019 | 2722689.8116 | 1213698.774
4 | 2722725.1686 | 1213687.2482 | 2722723.5381 | 1213687.9355
5 | 2722680.8046 | 1213701.5019 | 2722660.1534 | 1213707.7398
6 | 2722680.8046 | 1213701.5019 | 2722676.2998 | 1213690.6665
7 | 2722745.2514 | 1213678.7439 | 2722739.9031 | 1213667.9438
8 | 2722745.2514 | 1213678.7439 | 2722725.6173 | 1213687.0582
9 | 2722745.2514 | 1213678.7439 | 2722749.3294 | 1213677.0154 | 2722750.8108 | 1213679.9815 | 2722754.6917 | 1213678.2267
10 | 2722745.2514 | 1213678.7439 | 2722758.6361 | 1213705.149
11 | 2722734.6811 | 1213657.3988 | 2722739.9031 | 1213667.9438
12 | 2722725.1686 | 1213687.2482 | 2722725.6173 | 1213687.0582
13 | 2722754.6917 | 1213678.2267 | 2722759.7401 | 1213688.2752
14 | 2722762.3617 | 1213674.7486 | 2722754.6917 | 1213678.2267
15 | 2722754.6917 | 1213678.2267 | 2722751.548 | 1213669.6443 | 2722747.514 | 1213660.699
16 | 2722762.3617 | 1213674.7486 | 2722760.748 | 1213669.3557 | 2722760.3611 | 1213664.8998 | 2722760.7356 | 1213660.7377 | 2722762.3654 | 1213657.2352 | 2722774.8457 | 1213648.5744
17 | 2722762.3617 | 1213674.7486 | 2722766.0506 | 1213676.1257
18 | 2722709.8937 | 1213607.2834 | 2722713.5589 | 1213614.1642 | 2722716.3985 | 1213620.2143
19 | 2722709.8937 | 1213607.2834 | 2722713.4266 | 1213605.0878 | 2722717.7838 | 1213603.454
20 | 2722709.8937 | 1213607.2834 | 2722695.4518 | 1213616.246
21 | 2722716.3985 | 1213620.2143 | 2722721.2447 | 1213630.5397
22 | 2722717.7838 | 1213603.454 | 2722725.1637 | 1213618.0312
23 | 2722717.7838 | 1213603.454 | 2722713.2883 | 1213594.2525
24 | 2722695.2291 | 1213616.3842 | 2722695.4518 | 1213616.246
25 | 2722724.6521 | 1213637.7995 | 2722732.1889 | 1213652.5994 | 2722734.6811 | 1213657.3988
26 | 2722724.6521 | 1213637.7995 | 2722721.2447 | 1213630.5397
27 | 2722692.6734 | 1213573.0695 | 2722698.0294 | 1213574.225 | 2722702.4505 | 1213572.0698
28 | 2722702.4505 | 1213572.0698 | 2722713.2883 | 1213594.2525
29 | 2722692.6734 | 1213573.0695 | 2722697.69 | 1213583.0366
30 | 2722309.2796 | 1213680.6208 | 2722317.9118 | 1213679.1189 | 2722339.3999 | 1213682.4512 | 2722345.4905 | 1213682.6096 | 2722384.4249 | 1213678.1495 | 2722406.7641 | 1213680.3653 | 2722409.9336 | 1213680.6862 | 2722414.0862 | 1213657.1978 | 2722412.518 | 1213635.1486 | 2722411.7631 | 1213621.5894 | 2722410.7217 | 1213613.4729 | 2722476.8345 | 1213599.4863
31 | 2722476.8345 | 1213599.4863 | 2722467.7403 | 1213556.018
32 | 2722309.2796 | 1213680.6208 | 2722303.8885 | 1213679.6984 | 2722301.5754 | 1213678.3722 | 2722296.7268 | 1213673.6024 | 2722294.3627 | 1213669.9511
33 | 2722271.0772 | 1213620.1576 | 2722277.7342 | 1213623.4522 | 2722316.7919 | 1213634.8397 | 2722333.783 | 1213641.0819 | 2722341.2541 | 1213644.6935 | 2722350.3217 | 1213646.7812 | 2722355.3605 | 1213649.3198 | 2722358.9331 | 1213654.0635 | 2722365.0986 | 1213661.3066 | 2722373.5207 | 1213668.1848 | 2722379.9289 | 1213673.5982 | 2722384.4249 | 1213678.1495 | 2722345.4905 | 1213682.6096 | 2722339.3999 | 1213682.4512 | 2722317.9118 | 1213679.1189 | 2722309.2796 | 1213680.6208
34 | 2722309.2796 | 1213680.6208 | 2722305.2513 | 1213687.7103 | 2722301.6547 | 1213694.1304 | 2722299.1048 | 1213699.1597 | 2722297.6382 | 1213705.9118
35 | 2722465.0518 | 1213543.1676 | 2722467.7403 | 1213556.018
36 | 2722776.7729 | 1213647.2352 | 2722774.8457 | 1213648.5744
37 | 2722776.7729 | 1213647.2352 | 2722784.7243 | 1213641.3594
38 | 2722774.8457 | 1213648.5744 | 2722782.4445 | 1213656.8877
39 | 2722476.494 | 1213511.8007 | 2722478.5691 | 1213525.0758 | 2722478.7789 | 1213534.832 | 2722479.069 | 1213541.4208
40 | 2722476.494 | 1213511.8007 | 2722475.681 | 1213506.6245 | 2722493.1077 | 1213506.8382
41 | 2722479.069 | 1213541.4208 | 2722479.0776 | 1213549.872 | 2722481.7679 | 1213567.5964 | 2722482.8183 | 1213573.1306
42 | 2722479.069 | 1213541.4208 | 2722465.0518 | 1213543.1676
43 | 2722493.1077 | 1213506.8382 | 2722493.7713 | 1213519.2836 | 2722485.5449 | 1213532.825
44 | 2722493.1077 | 1213506.8382 | 2722518.1744 | 1213506.8865 | 2722515.9752 | 1213509.9992 | 2722513.736 | 1213519.4939 | 2722513.3847 | 1213526.6032 | 2722513.8993 | 1213534.4643 | 2722516.782 | 1213539.8721 | 2722519.581 | 1213541.5865
45 | 2722652.7207 | 1213593.3632 | 2722658.3445 | 1213590.3655 | 2722660.3191 | 1213589.3053
46 | 2722660.3191 | 1213589.3053 | 2722666.7411 | 1213600.7739
47 | 2722670.3159 | 1213607.158 | 2722666.7411 | 1213600.7739
48 | 2722519.581 | 1213541.5865 | 2722521.4719 | 1213542.7485 | 2722526.6487 | 1213545.9684 | 2722528.427 | 1213546.4579
49 | 2722519.581 | 1213541.5865 | 2722513.2141 | 1213550.0511
50 | 2722535.4817 | 1213547.8954 | 2722531.9755 | 1213547.4345 | 2722528.427 | 1213546.4579
51 | 2722510.8878 | 1213554.1731 | 2722513.2141 | 1213550.0511
52 | 2722294.3627 | 1213669.9511 | 2722193.2757 | 1213712.1113 | 2722181.009 | 1213723.7467 | 2722171.0122 | 1213739.187 | 2722158.5231 | 1213752.0411 | 2722145.979 | 1213772.3997 | 2722124.9429 | 1213803.507
53 | 2722250.3394 | 1213627.6493 | 2722271.0772 | 1213620.1576
54 | 2722660.1534 | 1213707.7398 | 2722648.6154 | 1213711.225 | 2722642.284 | 1213700.0597
55 | 2722673.3114 | 1213683.4783 | 2722676.2998 | 1213690.6665
56 | 2722545.4838 | 1213678.6909 | 2722545.1977 | 1213677.0837 | 2722544.3125 | 1213670.6161 | 2722523.139 | 1213674.1616 | 2722513.8382 | 1213625.7666 | 2722513.3506 | 1213623.2435 | 2722509.5339 | 1213603.3943 | 2722509.0122 | 1213600.6815 | 2722504.1129 | 1213600.9699 | 2722498.4088 | 1213600.8527 | 2722492.9307 | 1213599.7282 | 2722489.768 | 1213597.9619 | 2722487.377 | 1213592.2973 | 2722483.9755 | 1213579.2285 | 2722482.8183 | 1213573.1306
57 | 2722545.4838 | 1213678.6909 | 2722551.4637 | 1213677.2126 | 2722592.6008 | 1213658.0323 | 2722615.8147 | 1213645.0663 | 2722636.0399 | 1213631.4939 | 2722642.5367 | 1213628.9033 | 2722645.7098 | 1213628.3126 | 2722649.5208 | 1213628.8469 | 2722654.5478 | 1213629.7399 | 2722657.4482 | 1213629.5898
58 | 2722657.4482 | 1213629.5898 | 2722664.3353 | 1213629.2335
59 | 2722766.0506 | 1213676.1257 | 2722772.7705 | 1213678.6343
60 | 2722688.181 | 1213620.7582 | 2722695.2291 | 1213616.3842
61 | 2722693.2586 | 1213630.341 | 2722702.6266 | 1213648.0208
62 | 2722688.181 | 1213620.7582 | 2722693.2586 | 1213630.341
63 | 2722465.0518 | 1213543.1676 | 2722465.2916 | 1213535.9337 | 2722464.4999 | 1213527.9531
64 | 2722464.4999 | 1213527.9531 | 2722464.4438 | 1213527.387
65 | 2722670.3159 | 1213607.158 | 2722674.4712 | 1213614.5936 | 2722675.4622 | 1213616.282 | 2722679.4038 | 1213623.3907
66 | 2722537.307 | 1213548.1354 | 2722535.4817 | 1213547.8954
67 | 2722679.4038 | 1213623.3907 | 2722664.6949 | 1213629.2149 | 2722664.3353 | 1213629.2335
68 | 2722635.1065 | 1213689.0244 | 2722636.4806 | 1213689.8257 | 2722642.284 | 1213700.0597
69 | 2722635.1065 | 1213689.0244 | 2722624.6401 | 1213682.9213 | 2722614.678 | 1213680.3701 | 2722607.7543 | 1213682.8601
70 | 2722688.181 | 1213620.7582 | 2722684.7695 | 1213621.8555 | 2722679.4038 | 1213623.3907
71 | 2722537.307 | 1213548.1354 | 2722539.2959 | 1213548.3968 | 2722545.3404 | 1213548.5878 | 2722552.3379 | 1213548.2536 | 2722554.7646 | 1213548.0368
72 | 2722559.0141 | 1213547.657 | 2722554.7646 | 1213548.0368

## bus_geodata
| x | y | coords
0 | 2722720.5413 | 1213725.5175
1 | 2722712.9217 | 1213715.9487
2 | 2722689.8116 | 1213698.774
3 | 2722723.5381 | 1213687.9355
4 | 2722680.8046 | 1213701.5019
5 | 2722745.2514 | 1213678.7439
6 | 2722739.9031 | 1213667.9438
7 | 2722725.6173 | 1213687.0582
8 | 2722754.6917 | 1213678.2267
9 | 2722758.6361 | 1213705.149
10 | 2722759.7401 | 1213688.2752
11 | 2722762.3617 | 1213674.7486
12 | 2722747.514 | 1213660.699
13 | 2722709.8937 | 1213607.2834
14 | 2722716.3985 | 1213620.2143
15 | 2722717.7838 | 1213603.454
16 | 2722695.4518 | 1213616.246
17 | 2722734.6811 | 1213657.3988
18 | 2722724.6521 | 1213637.7995
19 | 2722702.4505 | 1213572.0698
20 | 2722692.6734 | 1213573.0695
21 | 2722713.2883 | 1213594.2525
22 | 2722725.1637 | 1213618.0312
23 | 2722697.69 | 1213583.0366
24 | 2722721.2447 | 1213630.5397
25 | 2722476.8345 | 1213599.4863
26 | 2722309.2796 | 1213680.6208
27 | 2722467.7403 | 1213556.018
28 | 2722776.7729 | 1213647.2352
29 | 2722774.8457 | 1213648.5744
30 | 2722784.7243 | 1213641.3594
31 | 2722476.494 | 1213511.8007
32 | 2722479.069 | 1213541.4208
33 | 2722493.1077 | 1213506.8382
34 | 2722660.3191 | 1213589.3053
35 | 2722652.7207 | 1213593.3632
36 | 2722666.7411 | 1213600.7739
37 | 2722485.5449 | 1213532.825
38 | 2722519.581 | 1213541.5865
39 | 2722528.427 | 1213546.4579
40 | 2722513.2141 | 1213550.0511
41 | 2722294.3627 | 1213669.9511
42 | 2722271.0772 | 1213620.1576
43 | 2722297.6382 | 1213705.9118
44 | 2722725.1686 | 1213687.2482
45 | 2722660.1534 | 1213707.7398
46 | 2722676.2998 | 1213690.6665
47 | 2722545.4838 | 1213678.6909
48 | 2722482.8183 | 1213573.1306
49 | 2722657.4482 | 1213629.5898
50 | 2722250.3394 | 1213627.6493
51 | 2722766.0506 | 1213676.1257
52 | 2722695.2291 | 1213616.3842
53 | 2722702.6266 | 1213648.0208
54 | 2722693.2586 | 1213630.341
55 | 2722782.4445 | 1213656.8877
56 | 2722772.7705 | 1213678.6343
57 | 2722465.0518 | 1213543.1676
58 | 2722464.4438 | 1213527.387
59 | 2722464.4999 | 1213527.9531
60 | 2722670.3159 | 1213607.158
61 | 2722535.4817 | 1213547.8954
62 | 2722510.8878 | 1213554.1731
63 | 2722124.9429 | 1213803.507
64 | 2722664.3353 | 1213629.2335
65 | 2722673.3114 | 1213683.4783
66 | 2722642.284 | 1213700.0597
67 | 2722635.1065 | 1213689.0244
68 | 2722607.7543 | 1213682.8601
69 | 2722679.4038 | 1213623.3907
70 | 2722688.181 | 1213620.7582
71 | 2722537.307 | 1213548.1354
72 | 2722554.7646 | 1213548.0368
73 | 2722559.0141 | 1213547.657
74 | 2722679.4038 | 1213623.3907

## line_std_types
| c_nf_per_km | r_ohm_per_km | x_ohm_per_km | max_i_ka | type | q_mm2 | alpha | voltage_rating
NAYY 4x50 SE | 210 | 0.642 | 0.083 | 0.142 | cs | 50 | 0.00403 | LV
NAYY 4x120 SE | 264 | 0.225 | 0.08 | 0.242 | cs | 120 | 0.00403 | LV
NAYY 4x150 SE | 261 | 0.208 | 0.08 | 0.27 | cs | 150 | 0.00403 | LV
NA2XS2Y 1x95 RM/25 12/20 kV | 216 | 0.313 | 0.132 | 0.252 | cs | 95 | 0.00403 | MV
NA2XS2Y 1x185 RM/25 12/20 kV | 273 | 0.161 | 0.117 | 0.362 | cs | 185 | 0.00403 | MV
NA2XS2Y 1x240 RM/25 12/20 kV | 304 | 0.122 | 0.112 | 0.421 | cs | 240 | 0.00403 | MV
NA2XS2Y 1x95 RM/25 6/10 kV | 315 | 0.313 | 0.123 | 0.249 | cs | 95 | 0.00403 | MV
NA2XS2Y 1x185 RM/25 6/10 kV | 406 | 0.161 | 0.11 | 0.358 | cs | 185 | 0.00403 | MV
NA2XS2Y 1x240 RM/25 6/10 kV | 456 | 0.122 | 0.105 | 0.416 | cs | 240 | 0.00403 | MV
NA2XS2Y 1x150 RM/25 12/20 kV | 250 | 0.206 | 0.116 | 0.319 | cs | 150 | 0.00403 | MV
NA2XS2Y 1x120 RM/25 12/20 kV | 230 | 0.253 | 0.119 | 0.283 | cs | 120 | 0.00403 | MV
NA2XS2Y 1x70 RM/25 12/20 kV | 190 | 0.443 | 0.132 | 0.22 | cs | 70 | 0.00403 | MV
NA2XS2Y 1x150 RM/25 6/10 kV | 360 | 0.206 | 0.11 | 0.315 | cs | 150 | 0.00403 | MV
NA2XS2Y 1x120 RM/25 6/10 kV | 340 | 0.253 | 0.113 | 0.28 | cs | 120 | 0.00403 | MV
NA2XS2Y 1x70 RM/25 6/10 kV | 280 | 0.443 | 0.123 | 0.217 | cs | 70 | 0.00403 | MV
N2XS(FL)2Y 1x120 RM/35 64/110 kV | 112 | 0.153 | 0.166 | 0.366 | cs | 120 | 0.00393 | HV
N2XS(FL)2Y 1x185 RM/35 64/110 kV | 125 | 0.099 | 0.156 | 0.457 | cs | 185 | 0.00393 | HV
N2XS(FL)2Y 1x240 RM/35 64/110 kV | 135 | 0.075 | 0.149 | 0.526 | cs | 240 | 0.00393 | HV
N2XS(FL)2Y 1x300 RM/35 64/110 kV | 144 | 0.06 | 0.144 | 0.588 | cs | 300 | 0.00393 | HV
15-AL1/3-ST1A 0.4 | 11 | 1.8769 | 0.35 | 0.105 | ol | 16 | 0.00403 | LV
24-AL1/4-ST1A 0.4 | 11.25 | 1.2012 | 0.335 | 0.14 | ol | 24 | 0.00403 | LV
48-AL1/8-ST1A 0.4 | 12.2 | 0.5939 | 0.3 | 0.21 | ol | 48 | 0.00403 | LV
94-AL1/15-ST1A 0.4 | 13.2 | 0.306 | 0.29 | 0.35 | ol | 94 | 0.00403 | LV
34-AL1/6-ST1A 10.0 | 9.7 | 0.8342 | 0.36 | 0.17 | ol | 34 | 0.00403 | MV
48-AL1/8-ST1A 10.0 | 10.1 | 0.5939 | 0.35 | 0.21 | ol | 48 | 0.00403 | MV
70-AL1/11-ST1A 10.0 | 10.4 | 0.4132 | 0.339 | 0.29 | ol | 70 | 0.00403 | MV
94-AL1/15-ST1A 10.0 | 10.75 | 0.306 | 0.33 | 0.35 | ol | 94 | 0.00403 | MV
122-AL1/20-ST1A 10.0 | 11.1 | 0.2376 | 0.323 | 0.41 | ol | 122 | 0.00403 | MV
149-AL1/24-ST1A 10.0 | 11.25 | 0.194 | 0.315 | 0.47 | ol | 149 | 0.00403 | MV
34-AL1/6-ST1A 20.0 | 9.15 | 0.8342 | 0.382 | 0.17 | ol | 34 | 0.00403 | MV
48-AL1/8-ST1A 20.0 | 9.5 | 0.5939 | 0.372 | 0.21 | ol | 48 | 0.00403 | MV
70-AL1/11-ST1A 20.0 | 9.7 | 0.4132 | 0.36 | 0.29 | ol | 70 | 0.00403 | MV
94-AL1/15-ST1A 20.0 | 10 | 0.306 | 0.35 | 0.35 | ol | 94 | 0.00403 | MV
122-AL1/20-ST1A 20.0 | 10.3 | 0.2376 | 0.344 | 0.41 | ol | 122 | 0.00403 | MV
149-AL1/24-ST1A 20.0 | 10.5 | 0.194 | 0.337 | 0.47 | ol | 149 | 0.00403 | MV
184-AL1/30-ST1A 20.0 | 10.75 | 0.1571 | 0.33 | 0.535 | ol | 184 | 0.00403 | MV
243-AL1/39-ST1A 20.0 | 11 | 0.1188 | 0.32 | 0.645 | ol | 243 | 0.00403 | MV
48-AL1/8-ST1A 110.0 | 8 | 0.5939 | 0.46 | 0.21 | ol | 48 | 0.00403 | HV
70-AL1/11-ST1A 110.0 | 8.4 | 0.4132 | 0.45 | 0.29 | ol | 70 | 0.00403 | HV
94-AL1/15-ST1A 110.0 | 8.65 | 0.306 | 0.44 | 0.35 | ol | 94 | 0.00403 | HV
122-AL1/20-ST1A 110.0 | 8.5 | 0.2376 | 0.43 | 0.41 | ol | 122 | 0.00403 | HV
149-AL1/24-ST1A 110.0 | 8.75 | 0.194 | 0.41 | 0.47 | ol | 149 | 0.00403 | HV
184-AL1/30-ST1A 110.0 | 8.8 | 0.1571 | 0.4 | 0.535 | ol | 184 | 0.00403 | HV
243-AL1/39-ST1A 110.0 | 9 | 0.1188 | 0.39 | 0.645 | ol | 243 | 0.00403 | HV
305-AL1/39-ST1A 110.0 | 9.2 | 0.0949 | 0.38 | 0.74 | ol | 305 | 0.00403 | HV
490-AL1/64-ST1A 110.0 | 9.75 | 0.059 | 0.37 | 0.96 | ol | 490 | 0.00403 | HV
679-AL1/86-ST1A 110.0 | 9.95 | 0.042 | 0.36 | 1.15 | ol | 679 | 0.00403 | HV
490-AL1/64-ST1A 220.0 | 10 | 0.059 | 0.285 | 0.96 | ol | 490 | 0.00403 | HV
679-AL1/86-ST1A 220.0 | 11.7 | 0.042 | 0.275 | 1.15 | ol | 679 | 0.00403 | HV
490-AL1/64-ST1A 380.0 | 11 | 0.059 | 0.253 | 0.96 | ol | 490 | 0.00403 | HV
679-AL1/86-ST1A 380.0 | 14.6 | 0.042 | 0.25 | 1.15 | ol | 679 | 0.00403 | HV

## trafo_std_types
| i0_percent | pfe_kw | vkr_percent | sn_mva | vn_lv_kv | vn_hv_kv | vk_percent | shift_degree | vector_group | tap_side | tap_neutral | tap_min | tap_max | tap_step_degree | tap_step_percent | tap_phase_shifter
160 MVA 380/110 kV | 0.06 | 60 | 0.25 | 160 | 110 | 380 | 12.2 | 0 | Yy0 | hv | 0 | -9 | 9 | 0 | 1.5 | FALSE
100 MVA 220/110 kV | 0.06 | 55 | 0.26 | 100 | 110 | 220 | 12 | 0 | Yy0 | hv | 0 | -9 | 9 | 0 | 1.5 | FALSE
63 MVA 110/20 kV | 0.04 | 22 | 0.32 | 63 | 20 | 110 | 18 | 150 | YNd5 | hv | 0 | -9 | 9 | 0 | 1.5 | FALSE
40 MVA 110/20 kV | 0.05 | 18 | 0.34 | 40 | 20 | 110 | 16.2 | 150 | YNd5 | hv | 0 | -9 | 9 | 0 | 1.5 | FALSE
25 MVA 110/20 kV | 0.07 | 14 | 0.41 | 25 | 20 | 110 | 12 | 150 | YNd5 | hv | 0 | -9 | 9 | 0 | 1.5 | FALSE
63 MVA 110/10 kV | 0.04 | 22 | 0.32 | 63 | 10 | 110 | 18 | 150 | YNd5 | hv | 0 | -9 | 9 | 0 | 1.5 | FALSE
40 MVA 110/10 kV | 0.05 | 18 | 0.34 | 40 | 10 | 110 | 16.2 | 150 | YNd5 | hv | 0 | -9 | 9 | 0 | 1.5 | FALSE
25 MVA 110/10 kV | 0.07 | 14 | 0.41 | 25 | 10 | 110 | 12 | 150 | YNd5 | hv | 0 | -9 | 9 | 0 | 1.5 | FALSE
0.25 MVA 20/0.4 kV | 0.32 | 0.8 | 1.44 | 0.25 | 0.4 | 20 | 6 | 150 | Yzn5 | hv | 0 | -2 | 2 | 0 | 2.5 | FALSE
0.4 MVA 20/0.4 kV | 0.3375 | 1.35 | 1.425 | 0.4 | 0.4 | 20 | 6 | 150 | Dyn5 | hv | 0 | -2 | 2 | 0 | 2.5 | FALSE
0.63 MVA 20/0.4 kV | 0.2619 | 1.65 | 1.206 | 0.63 | 0.4 | 20 | 6 | 150 | Dyn5 | hv | 0 | -2 | 2 | 0 | 2.5 | FALSE
0.25 MVA 10/0.4 kV | 0.24 | 0.6 | 1.2 | 0.25 | 0.4 | 10 | 4 | 150 | Dyn5 | hv | 0 | -2 | 2 | 0 | 2.5 | FALSE
0.4 MVA 10/0.4 kV | 0.2375 | 0.95 | 1.325 | 0.4 | 0.4 | 10 | 4 | 150 | Dyn5 | hv | 0 | -2 | 2 | 0 | 2.5 | FALSE
0.63 MVA 10/0.4 kV | 0.1873 | 1.18 | 1.0794 | 0.63 | 0.4 | 10 | 4 | 150 | Dyn5 | hv | 0 | -2 | 2 | 0 | 2.5 | FALSE

## trafo3w_std_types
| sn_hv_mva | sn_mv_mva | sn_lv_mva | vn_hv_kv | vn_mv_kv | vn_lv_kv | vk_hv_percent | vk_mv_percent | vk_lv_percent | vkr_hv_percent | vkr_mv_percent | vkr_lv_percent | pfe_kw | i0_percent | shift_mv_degree | shift_lv_degree | vector_group | tap_side | tap_neutral | tap_min | tap_max | tap_step_percent
63/25/38 MVA 110/20/10 kV | 63 | 25 | 38 | 110 | 20 | 10 | 10.4 | 10.4 | 10.4 | 0.28 | 0.32 | 0.35 | 35 | 0.89 | 0 | 0 | YN0yn0yn0 | hv | 0 | -10 | 10 | 1.2
63/25/38 MVA 110/10/10 kV | 63 | 25 | 38 | 110 | 10 | 10 | 10.4 | 10.4 | 10.4 | 0.28 | 0.32 | 0.35 | 35 | 0.89 | 0 | 0 | YN0yn0yn0 | hv | 0 | -10 | 10 | 1.2

## fuse_std_types
| fuse_type | i_rated_a | t_avg | t_min | t_total | x_avg | x_min | x_total
HV 100A | HV 100A | 100 | 0 | [10.0, 3.64, 0.854, 0.281, 0.1, 0.0531, 0.022, 0.01] | [10.0, 4.267, 1.21, 0.403, 0.1, 0.058, 0.022, 0.01] | 0 | [300.0, 350.0, 450.0, 550.0, 700.0, 850.0, 1200.0, 1752.0] | [600.0, 700.0, 900.0, 1150.0, 1665.0, 2000.0, 3000.0, 4313.0]
HV 10A | HV 10A | 10 | 0 | [10.0, 1675.0, 0.344, 0.156, 0.1, 0.0417, 0.0171, 0.01] | [10.0, 1.3, 0.3, 0.155, 0.1, 0.0555, 0.023, 0.01] | 0 | [30.0, 32.0, 35.0, 37.0, 39.0, 50.0, 70.0, 88.0] | [60.0, 70.0, 80.0, 87.0, 94.0, 110.0, 150.0, 216.0]
HV 125A | HV 125A | 125 | 0 | [10.0, 1.82, 0.344, 0.1, 0.0467, 0.0269, 0.01] | [10.0, 2.478, 0.426, 0.1, 0.0427, 0.0211, 0.01] | 0 | [375.0, 500.0, 700.0, 925.0, 1200.0, 1500.0, 2341.0] | [750.0, 1000.0, 1500.0, 2200.0, 3000.0, 4000.0, 5765.0]
HV 160A | HV 160A | 160 | 0 | [10.0, 4.15, 1.03, 0.198, 0.1, 0.051, 0.0172, 0.01] | [10.0, 2.3, 0.734, 0.274, 0.1, 0.046, 0.0177, 0.01] | 0 | [480.0, 550.0, 700.0, 1000.0, 1260.0, 1600.0, 2500.0, 3227.0] | [960.0, 1300.0, 1700.0, 2200.0, 2996.0, 4000.0, 6000.0, 7946.0]
HV 16A | HV 16A | 16 | 0 | [10.0, 0.352, 0.164, 0.1, 0.0649, 0.0342, 0.01] | [10.0, 2.34, 0.722, 0.181, 0.1, 0.055, 0.0296, 0.01] | 0 | [48.0, 60.0, 65.0, 71.0, 80.0, 100.0, 162.0] | [96.0, 110.0, 125.0, 150.0, 168.0, 200.0, 250.0, 398.0]
HV 200A | HV 200A | 200 | 0 | [10.0, 4.267, 1.21, 0.403, 0.1, 0.058, 0.022, 0.01] | [10.0, 3.73, 1.654, 0.328, 0.1, 0.0531, 0.019, 0.01] | 0 | [600.0, 700.0, 900.0, 1150.0, 1665.0, 2000.0, 3000.0, 4313.0] | [1200.0, 1500.0, 1800.0, 2700.0, 3960.0, 5000.0, 7500.0, 10620.0]
HV 20A | HV 20A | 20 | 0 | [10.0, 1.3, 0.3, 0.155, 0.1, 0.0555, 0.023, 0.01] | [10.0, 1.3, 0.161, 0.1, 0.0611, 0.0399, 0.0141, 0.01] | 0 | [60.0, 70.0, 80.0, 87.0, 94.0, 110.0, 150.0, 216.0] | [120.0, 150.0, 200.0, 223.0, 260.0, 300.0, 450.0, 532.0]
HV 25A | HV 25A | 25 | 0 | [10.0, 2.512, 0.833, 0.299, 0.1, 0.0372, 0.0223, 0.01] | [10.0, 3.125, 0.597, 0.198, 0.1, 0.0378, 0.022, 0.01] | 0 | [75.0, 82.0, 90.0, 100.0, 124.0, 170.0, 200.0, 289.0] | [150.0, 170.0, 210.0, 250.0, 294.0, 400.0, 500.0, 711.0]
HV 31.5A | HV 31.5A | 31.5 | 0 | [10.0, 2.34, 0.722, 0.181, 0.1, 0.055, 0.0296, 0.01] | [10.0, 2.84, 0.368, 0.164, 0.1, 0.0621, 0.0378, 0.0195, 0.01] | 0 | [95.0, 110.0, 125.0, 150.0, 165.0, 200.0, 250.0, 390.0] | [189.0, 220.0, 300.0, 350.0, 393.0, 450.0, 530.0, 700.0, 960.0]
HV 40A | HV 40A | 40 | 0 | [10.0, 1.3, 0.161, 0.1, 0.0611, 0.0399, 0.0141, 0.01] | [10.0, 2.05, 0.369, 0.198, 0.1, 0.051, 0.0298, 0.01] | 0 | [120.0, 150.0, 200.0, 223.0, 260.0, 300.0, 450.0, 532.0] | [240.0, 300.0, 400.0, 450.0, 530.0, 650.0, 800.0, 1311.0]
HV 50A | HV 50A | 50 | 0 | [10.0, 3.215, 0.597, 0.198, 0.1, 0.0378, 0.022, 0.01] | [10.0, 3.64, 0.854, 0.281, 0.1, 0.0531, 0.022, 0.01] | 0 | [150.0, 170.0, 210.0, 250.0, 294.0, 400.0, 500.0, 711.0] | [300.0, 350.0, 450.0, 550.0, 700.0, 850.0, 1200.0, 1752.0]
HV 6.3A | HV 6.3A | 6.3 | 0 | [10.0, 1.39, 0.344, 0.168, 0.1, 0.056, 0.0263, 0.01] | [10.0, 1.711, 0.516, 0.198, 0.1, 0.0634, 0.0303, 0.01] | 0 | [19.0, 19.5, 20.4, 20.8, 22.0, 25.0, 32.0, 48.0] | [38.0, 40.0, 43.0, 48.0, 53.0, 60.0, 75.0, 118.0]
HV 63A | HV 63A | 63 | 0 | [10.0, 2.84, 0.368, 0.164, 0.1, 0.0621, 0.0378, 0.0195, 0.01] | [10.0, 1.82, 0.344, 0.1, 0.0467, 0.0269, 0.01] | 0 | [189.0, 220.0, 300.0, 350.0, 393.0, 450.0, 530.0, 700.0, 961.0] | [378.0, 500.0, 700.0, 934.0, 1200.0, 1500.0, 2366.0]
HV 80A | HV 80A | 80 | 0 | [10.0, 2.05, 0.369, 0.198, 0.1, 0.051, 0.0298, 0.01] | [10.0, 4.15, 1.03, 0.198, 0.1, 0.051, 0.0172, 0.01] | 0 | [240.0, 300.0, 400.0, 450.0, 530.0, 650.0, 800.0, 1311.0] | [480.0, 550.0, 700.0, 1000.0, 1260.0, 1600.0, 2500.0, 3227.0]
Siemens NH-1-100 | Siemens NH-1-100 | 100 | [5400.0, 2000.0, 400.0, 20.0, 1.0, 0.2, 0.012, 0.004] | 0 | 0 | [150.0, 190.0, 250.0, 430.0, 900.0, 1250.0, 2700.0, 3600.0] | 0 | 0
Siemens NH-1-125 | Siemens NH-1-125 | 125 | [4800.0, 120.0, 7.0, 0.1, 0.004] | 0 | 0 | [180.0, 400.0, 740.0, 2000.0, 4250.0] | 0 | 0
Siemens NH-1-16 | Siemens NH-1-16 | 16 | [4000.0, 400.0, 2.0, 0.1, 0.04, 0.01] | 0 | 0 | [26.0, 35.0, 75.0, 150.0, 200.0, 300.0] | 0 | 0
Siemens NH-1-160 | Siemens NH-1-160 | 160 | [4800.0, 120.0, 7.0, 0.1, 0.004] | 0 | 0 | [210.0, 500.0, 900.0, 2300.0, 5000.0] | 0 | 0
Siemens NH-1-25 | Siemens NH-1-25 | 25 | [4000.0, 1000.0, 10.0, 0.2, 0.02, 0.01] | 0 | 0 | [40.0, 50.0, 100.0, 210.0, 400.0, 500.0] | 0 | 0
Siemens NH-1-50 | Siemens NH-1-50 | 50 | [4000.0, 40.0, 4.0, 1.0, 0.02, 0.01] | 0 | 0 | [86.0, 200.0, 300.0, 400.0, 1000.0, 1280.0] | 0 | 0
Siemens NH-1-63 | Siemens NH-1-63 | 63 | [4000.0, 100.0, 10.0, 2.0, 0.04, 0.01] | 0 | 0 | [100.0, 200.0, 300.0, 400.0, 1000.0, 1500.0] | 0 | 0
Siemens NH-1-80 | Siemens NH-1-80 | 80 | [4800.0, 120.0, 7.0, 0.1, 0.01] | 0 | 0 | [150.58, 250.0, 450.0, 1150.0, 2470.0] | 0 | 0
Siemens NH-2-1000 | Siemens NH-2-1000 | 1000 | [4800.0, 120.0, 7.0, 0.1, 0.004] | 0 | 0 | [1900.0, 3500.0, 8400.0, 24000.0, 52000.0] | 0 | 0
Siemens NH-2-200 | Siemens NH-2-200 | 200 | [4800.0, 120.0, 7.0, 0.1, 0.004] | 0 | 0 | [280.0, 650.0, 1200.0, 3000.0, 7000.0] | 0 | 0
Siemens NH-2-224 | Siemens NH-2-224 | 224 | [4800.0, 120.0, 7.0, 0.2, 0.04, 0.004] | 0 | 0 | [400.0, 750.0, 1453.0, 3025.0, 4315.0, 7600.0] | 0 | 0
Siemens NH-2-250 | Siemens NH-2-250 | 250 | [4800.0, 120.0, 7.0, 0.1, 0.004] | 0 | 0 | [450.0, 800.0, 1650.0, 4000.0, 8500.0] | 0 | 0
Siemens NH-2-315 | Siemens NH-2-315 | 315 | [4800.0, 120.0, 7.0, 0.1, 0.004] | 0 | 0 | [550.0, 920.0, 1900.0, 5000.0, 11000.0] | 0 | 0
Siemens NH-2-355 | Siemens NH-2-355 | 355 | [4800.0, 120.0, 6.0, 0.1, 0.004] | 0 | 0 | [650.0, 1116.27, 2350.0, 5840.0, 12790.0] | 0 | 0
Siemens NH-2-400 | Siemens NH-2-400 | 400 | [4800.0, 120.0, 7.0, 0.1, 0.004] | 0 | 0 | [720.0, 1350.0, 2800.0, 6500.0, 15000.0] | 0 | 0
Siemens NH-2-425 | Siemens NH-2-425 | 425 | [4800.0, 120.0, 7.0, 0.1, 0.004] | 0 | 0 | [850.0, 1500.0, 3050.0, 7500.0, 16500.0] | 0 | 0
Siemens NH-2-630 | Siemens NH-2-630 | 630 | [4800.0, 120.0, 7.0, 0.1, 0.004] | 0 | 0 | [1200.0, 2000.0, 4800.0, 12000.0, 26000.0] | 0 | 0

## res_bus
| vm_pu | va_degree | p_mw | q_mvar
0 | 0.98645 | -0.26045 | 0.0097158 | 0.002435
1 | 0.98656 | -0.25826 | 0.010639 | 0.0026665
2 | 0.98727 | -0.24451 | 0 | 0
3 | 0.98986 | -0.19434 | 0.0028829 | 0.00072253
4 | 0.98607 | -0.26776 | 0 | 0
5 | 0.99077 | -0.17678 | 0 | 0
6 | 0.99143 | -0.16409 | 0.011125 | 0.0027882
7 | 0.98994 | -0.19272 | 0.0066536 | 0.0016676
8 | 0.99016 | -0.18867 | 0 | 0
9 | 0.99041 | -0.1838 | 0.013354 | 0.0033468
10 | 0.99012 | -0.18933 | 0.0032948 | 0.00082576
11 | 0.98981 | -0.19545 | 0 | 0
12 | 0.99003 | -0.19107 | 0.007112 | 0.0017824
13 | 0.99534 | -0.08888 | 0 | 0
14 | 0.99448 | -0.10543 | 0.0069059 | 0.0017308
15 | 0.99449 | -0.10531 | 0 | 0
16 | 0.99677 | -0.06159 | 0.0043918 | 0.0011007
17 | 0.9921 | -0.15114 | 0 | 0
18 | 0.99336 | -0.12694 | 0 | 0
19 | 0.99352 | -0.12404 | 0 | 0
20 | 0.99348 | -0.12494 | 0 | 0
21 | 0.99363 | -0.1219 | 0.086924 | 0.021785
22 | 0.99428 | -0.10935 | 0.014026 | 0.0035151
23 | 0.99343 | -0.12591 | 0.0049136 | 0.0012315
24 | 0.99382 | -0.11815 | 0.0042736 | 0.0010711
25 | 0.98325 | -0.32152 | 0 | 0
26 | 0.98092 | -0.36717 | 0 | 0
27 | 0.98369 | -0.31298 | 0.0043793 | 0.0010976
28 | 0.98858 | -0.21917 | 0 | 0
29 | 0.98866 | -0.21774 | 0 | 0
30 | 0.98828 | -0.22516 | 0.034008 | 0.0085233
31 | 0.98337 | -0.31914 | 0 | 0
32 | 0.98416 | -0.3037 | 0 | 0
33 | 0.98277 | -0.3309 | 0 | 0
34 | 0.99672 | -0.062848 | 0 | 0
35 | 0.99642 | -0.068541 | 0.037741 | 0.0094589
36 | 0.99717 | -0.054149 | 0.011902 | 0.0029828
37 | 0.98265 | -0.33325 | 0.0046123 | 0.0011559
38 | 0.98136 | -0.35841 | 0 | 0
39 | 0.98118 | -0.36195 | 0.0027162 | 0.00068076
40 | 0.98131 | -0.35936 | 0.0024796 | 0.00062144
41 | 0.98089 | -0.36785 | 0 | 0
42 | 0.97993 | -0.3865 | 0 | 0
43 | 0.98083 | -0.36898 | 0.003552 | 0.00089021
44 | 0.98992 | -0.19307 | 0 | 0
45 | 0.98451 | -0.298 | 0.010581 | 0.0026518
46 | 0.98542 | -0.28046 | 0.010117 | 0.0025355
47 | 0.99328 | -0.12764 | 0 | 0
48 | 0.98568 | -0.27418 | 0.003488 | 0.00087417
49 | 0.99959 | -0.0077415 | 0.0095487 | 0.0023931
50 | 0.97983 | -0.38856 | 0.0051614 | 0.0012936
51 | 0.98978 | -0.19599 | 0.0037641 | 0.00094337
52 | 0.99679 | -0.061165 | 0.004435 | 0.0011115
53 | 0.997 | -0.057326 | 0.014951 | 0.003747
54 | 0.99727 | -0.052082 | 0.0088723 | 0.0022236
55 | 0.98862 | -0.21846 | 0.0035432 | 0.00088801
56 | 0.98975 | -0.19651 | 0.0040297 | 0.0010099
57 | 0.98387 | -0.30942 | 0 | 0
58 | 0.98376 | -0.31151 | 0.0023096 | 0.00057885
59 | 0.98376 | -0.31148 | 0.0051965 | 0.0013024
60 | 0.9975 | -0.047784 | 0 | 0
61 | 0.98107 | -0.3641 | 0.0027168 | 0.0006809
62 | 0.9813 | -0.35957 | 0.0024648 | 0.00061774
63 | 0.98048 | -0.37574 | 0.0019376 | 0.00048561
64 | 1 | 0 | -0.51889 | -0.13157
65 | 0.98506 | -0.28748 | 0.050206 | 0.012583
66 | 0.98296 | -0.32824 | 0.01676 | 0.0042005
67 | 0.98234 | -0.34047 | 0.034191 | 0.008569
68 | 0.98189 | -0.34936 | 0.016525 | 0.0041416
69 | 0.99834 | -0.031629 | 0 | 0
70 | 0.9975 | -0.047555 | 0 | 0
71 | 0.98105 | -0.36456 | 0.0038336 | 0.00096079
72 | 0.98089 | -0.36771 | 0.0050819 | 0.0012736
73 | 0.98087 | -0.36808 | 0.0048568 | 0.0012172
74 | 0.99998 | 149.9956 | 0 | 0

## res_line
| p_from_mw | q_from_mvar | p_to_mw | q_to_mvar | pl_mw | ql_mvar | i_from_ka | i_to_ka | i_ka | vm_from_pu | va_from_degree | vm_to_pu | va_to_degree | loading_percent
0 | -0.0097158 | -0.002435 | 0.0097168 | 0.0024355 | 1.0096e-06 | 4.8614e-07 | 0.014656 | 0.014656 | 0.014656 | 0.98645 | -0.26045 | 0.98656 | -0.25826 | 4.0263
1 | -0.020356 | -0.005102 | 0.02037 | 0.00511 | 1.3349e-05 | 8.0611e-06 | 0.030703 | 0.030703 | 0.030703 | 0.98656 | -0.25826 | 0.98727 | -0.24451 | 8.4349
2 | -0.1592 | -0.040081 | 0.15959 | 0.040325 | 0.00038278 | 0.00024407 | 0.24002 | 0.24002 | 0.24002 | 0.98727 | -0.24451 | 0.98986 | -0.19434 | 32.9696
3 | 0.13883 | 0.034971 | -0.13868 | -0.034872 | 0.00015421 | 9.8575e-05 | 0.20932 | 0.20932 | 0.20932 | 0.98727 | -0.24451 | 0.98607 | -0.26776 | 57.5043
4 | -0.16247 | -0.041047 | 0.16248 | 0.041054 | 9.9045e-06 | 6.2479e-06 | 0.24435 | 0.24435 | 0.24435 | 0.98986 | -0.19434 | 0.98992 | -0.19307 | 16.7824
5 | 0.078304 | 0.01972 | -0.078191 | -0.019648 | 0.00011302 | 7.2058e-05 | 0.1182 | 0.1182 | 0.1182 | 0.98607 | -0.26776 | 0.98451 | -0.298 | 32.4719
6 | 0.060377 | 0.015152 | -0.06034 | -0.015129 | 3.6535e-05 | 2.3233e-05 | 0.091118 | 0.091118 | 0.091118 | 0.98607 | -0.26776 | 0.98542 | -0.28046 | 25.0324
7 | -0.23848 | -0.060189 | 0.23862 | 0.060281 | 0.00014506 | 9.2217e-05 | 0.35831 | 0.35831 | 0.35831 | 0.99077 | -0.17678 | 0.99143 | -0.16409 | 24.6093
8 | 0.16927 | 0.042805 | -0.16914 | -0.042723 | 0.00012932 | 8.1669e-05 | 0.25435 | 0.25435 | 0.25435 | 0.99077 | -0.17678 | 0.98994 | -0.19272 | 17.4693
9 | 0.055852 | 0.014035 | -0.05582 | -0.014015 | 3.1684e-05 | 2.0123e-05 | 0.083896 | 0.083896 | 0.083896 | 0.99077 | -0.17678 | 0.99016 | -0.18867 | 23.0484
10 | 0.013358 | 0.0033492 | -0.013354 | -0.0033468 | 4.4686e-06 | 2.4788e-06 | 0.020063 | 0.020063 | 0.020063 | 0.99077 | -0.17678 | 0.99041 | -0.1838 | 5.5118
11 | -0.24975 | -0.063069 | 0.2499 | 0.063168 | 0.00015514 | 9.8682e-05 | 0.37501 | 0.37501 | 0.37501 | 0.99143 | -0.16409 | 0.9921 | -0.15114 | 25.7561
12 | 0.16248 | 0.041055 | -0.16248 | -0.041054 | 2.7278e-06 | 1.7207e-06 | 0.24435 | 0.24435 | 0.24435 | 0.98994 | -0.19272 | 0.98992 | -0.19307 | 16.7824
13 | 0.0032949 | 0.00082568 | -0.0032948 | -0.00082576 | 1.0339e-07 | -7.8463e-08 | 0.0049516 | 0.0049516 | 0.0049516 | 0.99016 | -0.18867 | 0.99012 | -0.18933 | 1.3603
14 | 0.045412 | 0.011407 | -0.045398 | -0.011397 | 1.4679e-05 | 9.2863e-06 | 0.068255 | 0.068255 | 0.068255 | 0.99016 | -0.18867 | 0.98981 | -0.19545 | 18.7515
15 | 0.0071128 | 0.0017827 | -0.007112 | -0.0017824 | 8.1208e-07 | 2.7598e-07 | 0.010689 | 0.010689 | 0.010689 | 0.99016 | -0.18867 | 0.99003 | -0.19107 | 2.9366
16 | 0.037604 | 0.0094439 | -0.037564 | -0.0094188 | 3.9959e-05 | 2.5146e-05 | 0.056538 | 0.056538 | 0.056538 | 0.98981 | -0.19545 | 0.98866 | -0.21774 | 15.5325
17 | 0.0077941 | 0.0019534 | -0.0077939 | -0.0019533 | 2.0272e-07 | 7.9134e-08 | 0.011717 | 0.011717 | 0.011717 | 0.98981 | -0.19545 | 0.98978 | -0.19599 | 3.219
18 | 0.26184 | 0.066453 | -0.26163 | -0.066321 | 0.00020831 | 0.00013257 | 0.39174 | 0.39174 | 0.39174 | 0.99534 | -0.08888 | 0.99448 | -0.10543 | 26.9052
19 | 0.10602 | 0.026633 | -0.10594 | -0.02658 | 8.305e-05 | 5.3037e-05 | 0.15852 | 0.15852 | 0.15852 | 0.99534 | -0.08888 | 0.99449 | -0.10531 | 43.5502
20 | -0.36786 | -0.093086 | 0.36835 | 0.093394 | 0.00048248 | 0.0003079 | 0.55026 | 0.55026 | 0.55026 | 0.99534 | -0.08888 | 0.99677 | -0.06159 | 37.7927
21 | 0.25473 | 0.06459 | -0.25457 | -0.064491 | 0.00015555 | 9.8964e-05 | 0.38141 | 0.38141 | 0.38141 | 0.99448 | -0.10543 | 0.99382 | -0.11815 | 26.1955
22 | 0.014028 | 0.0035166 | -0.014026 | -0.0035151 | 2.6995e-06 | 1.5157e-06 | 0.02099 | 0.02099 | 0.02099 | 0.99449 | -0.10531 | 0.99428 | -0.10935 | 5.7665
23 | 0.091911 | 0.023063 | -0.091839 | -0.023017 | 7.2641e-05 | 4.6357e-05 | 0.13753 | 0.13753 | 0.13753 | 0.99449 | -0.10531 | 0.99363 | -0.1219 | 37.7837
24 | -0.37274 | -0.094495 | 0.37274 | 0.094499 | 7.6176e-06 | 4.8616e-06 | 0.55682 | 0.55682 | 0.55682 | 0.99677 | -0.06159 | 0.99679 | -0.061165 | 38.243
25 | -0.2499 | -0.063168 | 0.25019 | 0.063353 | 0.00029027 | 0.00018463 | 0.37501 | 0.37501 | 0.37501 | 0.9921 | -0.15114 | 0.99336 | -0.12694 | 25.7561
26 | -0.25019 | -0.063353 | 0.2503 | 0.06342 | 0.00010573 | 6.7254e-05 | 0.37501 | 0.37501 | 0.37501 | 0.99336 | -0.12694 | 0.99382 | -0.11815 | 25.7561
27 | 0.004914 | 0.0012315 | -0.0049138 | -0.0012315 | 2.112e-07 | 5.2777e-10 | 0.0073598 | 0.0073598 | 0.0073598 | 0.99352 | -0.12404 | 0.99348 | -0.12494 | 2.0219
28 | -0.004914 | -0.0012315 | 0.0049145 | 0.0012315 | 5.0148e-07 | 1.1955e-09 | 0.0073598 | 0.0073597 | 0.0073598 | 0.99352 | -0.12404 | 0.99363 | -0.1219 | 2.0219
29 | 0.0049138 | 0.0012315 | -0.0049136 | -0.0012315 | 2.2666e-07 | 5.8237e-10 | 0.0073598 | 0.0073599 | 0.0073599 | 0.99348 | -0.12494 | 0.99343 | -0.12591 | 2.0219
30 | 0.010681 | 0.002679 | -0.010657 | -0.0026672 | 2.3196e-05 | 1.185e-05 | 0.016164 | 0.016165 | 0.016165 | 0.98325 | -0.32152 | 0.98092 | -0.36717 | 4.4411
31 | -0.010681 | -0.002679 | 0.010685 | 0.0026812 | 4.3513e-06 | 2.2213e-06 | 0.016164 | 0.016164 | 0.016164 | 0.98325 | -0.32152 | 0.98369 | -0.31298 | 4.4408
32 | 0.0019384 | 0.00048305 | -0.0019384 | -0.00048325 | 6.2384e-08 | -2.0309e-07 | 0.0029395 | 0.0029396 | 0.0029396 | 0.98092 | -0.36717 | 0.98089 | -0.36785 | 0.80758
33 | 0.0051667 | 0.0012941 | -0.0051619 | -0.0012936 | 4.7538e-06 | 4.4014e-07 | 0.0078374 | 0.0078383 | 0.0078383 | 0.98092 | -0.36717 | 0.97993 | -0.3865 | 2.1534
34 | 0.0035523 | 0.00089005 | -0.003552 | -0.00089021 | 3.0556e-07 | -1.5864e-07 | 0.0053886 | 0.0053887 | 0.0053887 | 0.98092 | -0.36717 | 0.98083 | -0.36898 | 1.4804
35 | -0.015064 | -0.0037788 | 0.015067 | 0.0037803 | 2.5568e-06 | 1.4696e-06 | 0.022789 | 0.022789 | 0.022789 | 0.98369 | -0.31298 | 0.98387 | -0.30942 | 6.2607
36 | -0.034018 | -0.0085294 | 0.03402 | 0.0085308 | 2.3028e-06 | 1.4437e-06 | 0.051205 | 0.051205 | 0.051205 | 0.98858 | -0.21917 | 0.98866 | -0.21774 | 14.0674
37 | 0.034018 | 0.0085294 | -0.034008 | -0.0085233 | 9.7212e-06 | 6.0948e-06 | 0.051205 | 0.051205 | 0.051205 | 0.98858 | -0.21917 | 0.98828 | -0.22516 | 14.0674
38 | 0.0035433 | 0.00088794 | -0.0035432 | -0.00088801 | 1.2012e-07 | -6.7545e-08 | 0.0053329 | 0.005333 | 0.005333 | 0.98866 | -0.21774 | 0.98862 | -0.21846 | 1.4651
39 | -0.028817 | -0.0072418 | 0.028839 | 0.007255 | 2.1251e-05 | 1.3223e-05 | 0.043613 | 0.043613 | 0.043613 | 0.98337 | -0.31914 | 0.98416 | -0.3037 | 11.9815
40 | 0.028817 | 0.0072418 | -0.028801 | -0.0072317 | 1.6168e-05 | 1.006e-05 | 0.043613 | 0.043613 | 0.043613 | 0.98337 | -0.31914 | 0.98277 | -0.3309 | 11.9816
41 | -0.051419 | -0.012921 | 0.051491 | 0.012967 | 7.2576e-05 | 4.6041e-05 | 0.077755 | 0.077755 | 0.077755 | 0.98416 | -0.3037 | 0.98568 | -0.27418 | 21.3612
42 | 0.02258 | 0.0056655 | -0.022574 | -0.0056618 | 6.157e-06 | 3.7616e-06 | 0.034142 | 0.034142 | 0.034142 | 0.98416 | -0.3037 | 0.98387 | -0.30942 | 9.3797
43 | 0.0046128 | 0.0011559 | -0.0046123 | -0.0011559 | 5.1768e-07 | -2.7235e-08 | 0.0069842 | 0.0069843 | 0.0069843 | 0.98277 | -0.3309 | 0.98265 | -0.33325 | 1.9188
44 | 0.024188 | 0.0060758 | -0.024157 | -0.0060563 | 3.1717e-05 | 1.9501e-05 | 0.036629 | 0.036629 | 0.036629 | 0.98277 | -0.3309 | 0.98136 | -0.35841 | 10.0629
45 | 0.037752 | 0.0094653 | -0.037741 | -0.0094589 | 1.0239e-05 | 6.4407e-06 | 0.056361 | 0.056361 | 0.056361 | 0.99672 | -0.062848 | 0.99642 | -0.068541 | 15.4839
46 | -0.037752 | -0.0094653 | 0.037767 | 0.0094752 | 1.5658e-05 | 9.8496e-06 | 0.056361 | 0.056361 | 0.056361 | 0.99672 | -0.062848 | 0.99717 | -0.054149 | 15.4839
47 | -0.049669 | -0.012458 | 0.049684 | 0.012468 | 1.5074e-05 | 9.5521e-06 | 0.074121 | 0.074121 | 0.074121 | 0.99717 | -0.054149 | 0.9975 | -0.047784 | 20.363
48 | 0.019212 | 0.0048171 | -0.019209 | -0.0048152 | 3.2335e-06 | 1.9411e-06 | 0.029132 | 0.029132 | 0.029132 | 0.98136 | -0.35841 | 0.98118 | -0.36195 | 8.0032
49 | 0.0049446 | 0.0012391 | -0.0049444 | -0.0012391 | 2.2326e-07 | 9.0707e-09 | 0.0074974 | 0.0074974 | 0.0074974 | 0.98136 | -0.35841 | 0.98131 | -0.35936 | 2.0597
50 | 0.016493 | 0.0041345 | -0.016491 | -0.0041335 | 1.6931e-06 | 9.9246e-07 | 0.025012 | 0.025012 | 0.025012 | 0.98118 | -0.36195 | 0.98107 | -0.3641 | 6.8715
51 | 0.0024648 | 0.00061769 | -0.0024648 | -0.00061774 | 2.4794e-08 | -4.3928e-08 | 0.0037375 | 0.0037375 | 0.0037375 | 0.98131 | -0.35936 | 0.9813 | -0.35957 | 1.0268
52 | 0.0019384 | 0.00048325 | -0.0019376 | -0.00048561 | 7.2681e-07 | -2.3638e-06 | 0.0029396 | 0.0029406 | 0.0029406 | 0.98089 | -0.36785 | 0.98048 | -0.37574 | 0.80786
53 | 0.0051619 | 0.0012936 | -0.0051614 | -0.0012936 | 5.0674e-07 | 4.7262e-08 | 0.0078383 | 0.0078384 | 0.0078384 | 0.97993 | -0.3865 | 0.97983 | -0.38856 | 2.1534
54 | 0.06761 | 0.016996 | -0.067513 | -0.016934 | 9.7495e-05 | 6.2081e-05 | 0.10221 | 0.10221 | 0.10221 | 0.98451 | -0.298 | 0.98296 | -0.32824 | 28.0786
55 | 0.050223 | 0.012594 | -0.050206 | -0.012583 | 1.6791e-05 | 1.0647e-05 | 0.075841 | 0.075841 | 0.075841 | 0.98542 | -0.28046 | 0.98506 | -0.28748 | 20.8355
56 | 0.055367 | 0.014087 | -0.054979 | -0.013841 | 0.00038806 | 0.00024643 | 0.08302 | 0.08302 | 0.08302 | 0.99328 | -0.12764 | 0.98568 | -0.27418 | 22.8078
57 | -0.055367 | -0.014087 | 0.055689 | 0.014292 | 0.00032198 | 0.00020444 | 0.08302 | 0.083019 | 0.08302 | 0.99328 | -0.12764 | 0.99959 | -0.0077415 | 22.8076
58 | -0.065238 | -0.016685 | 0.065262 | 0.0167 | 2.445e-05 | 1.5558e-05 | 0.097233 | 0.097233 | 0.097233 | 0.99959 | -0.0077415 | 1 | 0 | 26.7124
59 | 0.0040298 | 0.0010099 | -0.0040297 | -0.0010099 | 9.8726e-08 | -2.9002e-08 | 0.0060583 | 0.0060584 | 0.0060584 | 0.98978 | -0.19599 | 0.98975 | -0.19651 | 1.6644
60 | -0.37718 | -0.095611 | 0.37743 | 0.095769 | 0.00024688 | 0.00015757 | 0.56344 | 0.56344 | 0.56344 | 0.99679 | -0.061165 | 0.9975 | -0.047555 | 38.6977
61 | -0.014951 | -0.003747 | 0.014955 | 0.0037492 | 3.7359e-06 | 2.13e-06 | 0.022314 | 0.022314 | 0.022314 | 0.997 | -0.057326 | 0.99727 | -0.052082 | 6.1303
62 | -0.023827 | -0.0059728 | 0.023832 | 0.0059759 | 5.1404e-06 | 3.1483e-06 | 0.035552 | 0.035552 | 0.035552 | 0.99727 | -0.052082 | 0.9975 | -0.047555 | 9.7671
63 | 0.0075069 | 0.0018815 | -0.0075061 | -0.0018812 | 7.3753e-07 | 2.7828e-07 | 0.011354 | 0.011354 | 0.011354 | 0.98387 | -0.30942 | 0.98376 | -0.31148 | 3.1191
64 | -0.0023096 | -0.00057885 | 0.0023096 | 0.00057884 | 2.6035e-09 | -5.5569e-09 | 0.0034935 | 0.0034935 | 0.0034935 | 0.98376 | -0.31151 | 0.98376 | -0.31148 | 0.95975
65 | -0.049684 | -0.012468 | 0.049722 | 0.012492 | 3.8306e-05 | 2.4273e-05 | 0.074121 | 0.074121 | 0.074121 | 0.9975 | -0.047784 | 0.99834 | -0.031629 | 20.363
66 | 0.013774 | 0.0034526 | -0.013774 | -0.0034524 | 3.0132e-07 | 1.696e-07 | 0.020892 | 0.020892 | 0.020892 | 0.98107 | -0.3641 | 0.98105 | -0.36456 | 5.7395
67 | 0.45198 | 0.11487 | -0.45129 | -0.11443 | 0.00068726 | 0.000439 | 0.67311 | 0.67311 | 0.67311 | 1 | 0 | 0.99834 | -0.031629 | 46.2301
68 | 0.050752 | 0.012733 | -0.050723 | -0.012715 | 2.9567e-05 | 1.8754e-05 | 0.076834 | 0.076834 | 0.076834 | 0.98296 | -0.32824 | 0.98234 | -0.34047 | 21.1083
69 | 0.016532 | 0.0041457 | -0.016525 | -0.0041416 | 6.9985e-06 | 4.1025e-06 | 0.025043 | 0.025043 | 0.025043 | 0.98234 | -0.34047 | 0.98189 | -0.34936 | 6.88
70 | 0.40157 | 0.10194 | -0.40126 | -0.10174 | 0.00030744 | 0.00019628 | 0.59899 | 0.59899 | 0.59899 | 0.99834 | -0.031629 | 0.9975 | -0.047555 | 41.1394
71 | 0.0099403 | 0.0024916 | -0.0099388 | -0.0024909 | 1.4914e-06 | 7.3362e-07 | 0.015077 | 0.015077 | 0.015077 | 0.98105 | -0.36456 | 0.98089 | -0.36771 | 4.1421
72 | 0.0048569 | 0.0012172 | -0.0048568 | -0.0012172 | 8.6855e-08 | 1.7347e-09 | 0.007368 | 0.007368 | 0.007368 | 0.98089 | -0.36771 | 0.98087 | -0.36808 | 2.0242

## res_trafo
| p_hv_mw | q_hv_mvar | p_lv_mw | q_lv_mvar | pl_mw | ql_mvar | i_hv_ka | i_lv_ka | vm_hv_pu | va_hv_degree | vm_lv_pu | va_lv_degree | loading_percent
0 | -1.2729e-15 | -1.3162e-15 | 0.00165 | 1.2699e-07 | 0.00165 | 1.2699e-07 | 5.2857e-17 | 0.0023815 | 0.99998 | 149.9956 | 1 | 0 | 0.2619

## res_ext_grid
| p_mw | q_mvar
0 | 0.54875 | 0.13906

## res_load
| p_mw | q_mvar
0 | 0.0097158 | 0.002435
1 | 0.010639 | 0.0026665
2 | 0.0028829 | 0.00072253
3 | 0.011125 | 0.0027882
4 | 0.0066536 | 0.0016676
5 | 0.013354 | 0.0033468
6 | 0.0032948 | 0.00082576
7 | 0.007112 | 0.0017824
8 | 0.0069059 | 0.0017308
9 | 0.0043918 | 0.0011007
10 | 0.086924 | 0.021785
11 | 0.014026 | 0.0035151
12 | 0.0049136 | 0.0012315
13 | 0.0042736 | 0.0010711
14 | 0.0043793 | 0.0010976
15 | 0.034008 | 0.0085233
16 | 0.037741 | 0.0094589
17 | 0.011902 | 0.0029828
18 | 0.0046123 | 0.0011559
19 | 0.0027162 | 0.00068076
20 | 0.0024796 | 0.00062144
21 | 0.003552 | 0.00089021
22 | 0.010581 | 0.0026518
23 | 0.010117 | 0.0025355
24 | 0.003488 | 0.00087417
25 | 0.0095487 | 0.0023931
26 | 0.0051614 | 0.0012936
27 | 0.0037641 | 0.00094337
28 | 0.004435 | 0.0011115
29 | 0.014951 | 0.003747
30 | 0.0088723 | 0.0022236
31 | 0.0035432 | 0.00088801
32 | 0.0040297 | 0.0010099
33 | 0.0023096 | 0.00057885
34 | 0.0051965 | 0.0013024
35 | 0.0027168 | 0.0006809
36 | 0.0024648 | 0.00061774
37 | 0.0019376 | 0.00048561
38 | 0.029861 | 0.0074839
39 | 0.050206 | 0.012583
40 | 0.01676 | 0.0042005
41 | 0.034191 | 0.008569
42 | 0.016525 | 0.0041416
43 | 0.0038336 | 0.00096079
44 | 0.0050819 | 0.0012736
45 | 0.0048568 | 0.0012172

## dtypes
| element | column | dtype
0 | bus | name | object
1 | bus | vn_kv | float64
2 | bus | type | object
3 | bus | zone | object
4 | bus | in_service | bool
5 | load | name | object
6 | load | bus | uint32
7 | load | p_mw | float64
8 | load | q_mvar | float64
9 | load | const_z_percent | float64
10 | load | const_i_percent | float64
11 | load | sn_mva | float64
12 | load | scaling | float64
13 | load | in_service | bool
14 | load | type | object
15 | ext_grid | name | object
16 | ext_grid | bus | uint32
17 | ext_grid | vm_pu | float64
18 | ext_grid | va_degree | float64
19 | ext_grid | slack_weight | float64
20 | ext_grid | in_service | bool
21 | line | name | object
22 | line | std_type | object
23 | line | from_bus | uint32
24 | line | to_bus | uint32
25 | line | length_km | float64
26 | line | r_ohm_per_km | float64
27 | line | x_ohm_per_km | float64
28 | line | c_nf_per_km | float64
29 | line | g_us_per_km | float64
30 | line | max_i_ka | float64
31 | line | df | float64
32 | line | parallel | uint32
33 | line | type | object
34 | line | in_service | bool
35 | trafo | name | object
36 | trafo | std_type | object
37 | trafo | hv_bus | uint32
38 | trafo | lv_bus | uint32
39 | trafo | sn_mva | float64
40 | trafo | vn_hv_kv | float64
41 | trafo | vn_lv_kv | float64
42 | trafo | vk_percent | float64
43 | trafo | vkr_percent | float64
44 | trafo | pfe_kw | float64
45 | trafo | i0_percent | float64
46 | trafo | shift_degree | float64
47 | trafo | tap_side | object
48 | trafo | tap_neutral | int32
49 | trafo | tap_min | int32
50 | trafo | tap_max | int32
51 | trafo | tap_step_percent | float64
52 | trafo | tap_step_degree | float64
53 | trafo | tap_pos | int32
54 | trafo | tap_phase_shifter | bool
55 | trafo | parallel | uint32
56 | trafo | df | float64
57 | trafo | in_service | bool
58 | line_geodata | coords | object
59 | bus_geodata | x | float64
60 | bus_geodata | y | float64
61 | bus_geodata | coords | object
62 | res_bus | vm_pu | float64
63 | res_bus | va_degree | float64
64 | res_bus | p_mw | float64
65 | res_bus | q_mvar | float64
66 | res_line | p_from_mw | float64
67 | res_line | q_from_mvar | float64
68 | res_line | p_to_mw | float64
69 | res_line | q_to_mvar | float64
70 | res_line | pl_mw | float64
71 | res_line | ql_mvar | float64
72 | res_line | i_from_ka | float64
73 | res_line | i_to_ka | float64
74 | res_line | i_ka | float64
75 | res_line | vm_from_pu | float64
76 | res_line | va_from_degree | float64
77 | res_line | vm_to_pu | float64
78 | res_line | va_to_degree | float64
79 | res_line | loading_percent | float64
80 | res_trafo | p_hv_mw | float64
81 | res_trafo | q_hv_mvar | float64
82 | res_trafo | p_lv_mw | float64
83 | res_trafo | q_lv_mvar | float64
84 | res_trafo | pl_mw | float64
85 | res_trafo | ql_mvar | float64
86 | res_trafo | i_hv_ka | float64
87 | res_trafo | i_lv_ka | float64
88 | res_trafo | vm_hv_pu | float64
89 | res_trafo | va_hv_degree | float64
90 | res_trafo | vm_lv_pu | float64
91 | res_trafo | va_lv_degree | float64
92 | res_trafo | loading_percent | float64
93 | res_ext_grid | p_mw | float64
94 | res_ext_grid | q_mvar | float64
95 | res_load | p_mw | float64
96 | res_load | q_mvar | float64

## parameters
| version | format_version | converged | OPF_converged | name | f_hz | sn_mva
0 | 2.14.6 | 2.14.0 | TRUE | FALSE |  | 50 | 1