## bus
| name | vn_kv | type | zone | in_service
0 | bus_LV_1632-64_0_3_node_0 | 0.4 | n |  | TRUE
1 | bus_LV_1632-64_0_3_node_1 | 0.4 | n |  | TRUE
2 | bus_LV_1632-64_0_3_node_2 | 0.4 | n |  | TRUE
3 | bus_LV_1632-64_0_3_node_3 | 0.4 | n |  | TRUE
4 | bus_LV_1632-64_0_3_node_4 | 0.4 | n |  | TRUE
5 | bus_LV_1632-64_0_3_node_5 | 0.4 | n |  | TRUE
6 | bus_LV_1632-64_0_3_node_15 | 0.4 | n |  | TRUE
7 | bus_LV_1632-64_0_3_node_9 | 0.4 | n |  | TRUE
8 | bus_LV_1632-64_0_3_node_30 | 0.4 | n |  | TRUE
9 | bus_LV_1632-64_0_3_node_36 | 0.4 | n |  | TRUE
10 | bus_LV_1632-64_0_3_node_13 | 0.4 | n |  | TRUE
11 | bus_LV_1632-64_0_3_node_22 | 0.4 | n |  | TRUE
12 | bus_LV_1632-64_0_3_node_21 | 0.4 | n |  | TRUE
13 | bus_LV_1632-64_0_3_node_10 | 0.4 | n |  | TRUE
14 | bus_LV_1632-64_0_3_node_29 | 0.4 | n |  | TRUE
15 | bus_LV_1632-64_0_3_node_26 | 0.4 | n |  | TRUE
16 | bus_LV_1632-64_0_3_node_14 | 0.4 | n |  | TRUE
17 | bus_LV_1632-64_0_3_node_24 | 0.4 | n |  | TRUE
18 | bus_LV_1632-64_0_3_node_40 | 0.4 | n |  | TRUE
19 | bus_LV_1632-64_0_3_node_16 | 0.4 | n |  | TRUE
20 | bus_LV_1632-64_0_3_node_28 | 0.4 | n |  | TRUE
21 | bus_LV_1632-64_0_3_node_51 | 0.4 | n |  | TRUE
22 | bus_LV_1632-64_0_3_node_27 | 0.4 | n |  | TRUE
23 | bus_LV_1632-64_0_3_node_8 | 0.4 | n |  | TRUE
24 | bus_LV_1632-64_0_3_node_31 | 0.4 | n |  | TRUE
25 | bus_LV_1632-64_0_3_node_45 | 0.4 | n |  | TRUE
26 | bus_LV_1632-64_0_3_node_49 | 0.4 | n |  | TRUE
27 | bus_LV_1632-64_0_3_node_18 | 0.4 | n |  | TRUE
28 | bus_LV_1632-64_0_3_node_17 | 0.4 | n |  | TRUE
29 | bus_LV_1632-64_0_3_node_19 | 0.4 | n |  | TRUE
30 | bus_LV_1632-64_0_3_node_23 | 0.4 | n |  | TRUE
31 | bus_LV_1632-64_0_3_node_39 | 0.4 | n |  | TRUE
32 | bus_LV_1632-64_0_3_node_34 | 0.4 | n |  | TRUE
33 | bus_LV_1632-64_0_3_node_20 | 0.4 | n |  | TRUE
34 | bus_LV_1632-64_0_3_node_43 | 0.4 | n |  | TRUE
35 | bus_LV_1632-64_0_3_node_41 | 0.4 | n |  | TRUE
36 | bus_LV_1632-64_0_3_node_46 | 0.4 | n |  | TRUE
37 | bus_LV_1632-64_0_3_node_42 | 0.4 | n |  | TRUE
38 | bus_LV_1632-64_0_3_node_25 | 0.4 | n |  | TRUE
39 | bus_LV_1632-64_0_3_node_38 | 0.4 | n |  | TRUE
40 | bus_LV_1632-64_0_3_node_50 | 0.4 | n |  | TRUE
41 | bus_LV_1632-64_0_3_node_47 | 0.4 | n |  | TRUE
42 | bus_LV_1632-64_0_3_node_32 | 0.4 | n |  | TRUE
43 | bus_LV_1632-64_0_3_node_33 | 0.4 | n |  | TRUE
44 | bus_LV_1632-64_0_3_node_35 | 0.4 | n |  | TRUE
45 | bus_LV_1632-64_0_3_node_37 | 0.4 | n |  | TRUE
46 | bus_LV_1632-64_0_3_node_48 | 0.4 | n |  | TRUE
47 | bus_LV_1632-64_0_3_node_44 | 0.4 | n |  | TRUE
48 | bus_MV_224_0_node_111 | 20 | n |  | TRUE

## load
| name | bus | p_mw | q_mvar | const_z_percent | const_i_percent | sn_mva | scaling | in_service | type
0 | LV_1632-64_0_3_load_0 | 0 | 0.0091123 | 0.0022838 | 0 | 0 |  | 1 | TRUE | wye
1 | LV_1632-64_0_3_load_1 | 1 | 0.024677 | 0.0061845 | 0 | 0 |  | 1 | TRUE | wye
2 | LV_1632-64_0_3_load_4 | 4 | 0.0088537 | 0.0022189 | 0 | 0 |  | 1 | TRUE | wye
3 | LV_1632-64_0_3_load_5 | 5 | 0.009873 | 0.0024744 | 0 | 0 |  | 1 | TRUE | wye
4 | LV_1632-64_0_3_load_15 | 6 | 0.0061614 | 0.0015442 | 0 | 0 |  | 1 | TRUE | wye
5 | LV_1632-64_0_3_load_9 | 7 | 0.01424 | 0.003569 | 0 | 0 |  | 1 | TRUE | wye
6 | LV_1632-64_0_3_load_30 | 8 | 0.0065786 | 0.0016488 | 0 | 0 |  | 1 | TRUE | wye
7 | LV_1632-64_0_3_load_22 | 11 | 0.017074 | 0.004279 | 0 | 0 |  | 1 | TRUE | wye
8 | LV_1632-64_0_3_load_21 | 12 | 0.026727 | 0.0066983 | 0 | 0 |  | 1 | TRUE | wye
9 | LV_1632-64_0_3_load_26 | 15 | 0.021006 | 0.0052645 | 0 | 0 |  | 1 | TRUE | wye
10 | LV_1632-64_0_3_load_24 | 17 | 0.007414 | 0.0018581 | 0 | 0 |  | 1 | TRUE | wye
11 | LV_1632-64_0_3_load_40 | 18 | 0.018128 | 0.0045432 | 0 | 0 |  | 1 | TRUE | wye
12 | LV_1632-64_0_3_load_51 | 21 | 0.0020664 | 0.00051788 | 0 | 0 |  | 1 | TRUE | wye
13 | LV_1632-64_0_3_load_8 | 23 | 0.0088823 | 0.0022261 | 0 | 0 |  | 1 | TRUE | wye
14 | LV_1632-64_0_3_load_31 | 24 | 0.0072019 | 0.001805 | 0 | 0 |  | 1 | TRUE | wye
15 | LV_1632-64_0_3_load_45 | 25 | 0.0078974 | 0.0019793 | 0 | 0 |  | 1 | TRUE | wye
16 | LV_1632-64_0_3_load_49 | 26 | 0.0044781 | 0.0011223 | 0 | 0 |  | 1 | TRUE | wye
17 | LV_1632-64_0_3_load_18 | 27 | 0.0011067 | 0.00027737 | 0 | 0 |  | 1 | TRUE | wye
18 | LV_1632-64_0_3_load_17 | 28 | 0.0086429 | 0.0021661 | 0 | 0 |  | 1 | TRUE | wye
19 | LV_1632-64_0_3_load_23 | 30 | 0.014644 | 0.0036701 | 0 | 0 |  | 1 | TRUE | wye
20 | LV_1632-64_0_3_load_39 | 31 | 0.0059394 | 0.0014886 | 0 | 0 |  | 1 | TRUE | wye
21 | LV_1632-64_0_3_load_43 | 34 | 0.001446 | 0.00036239 | 0 | 0 |  | 1 | TRUE | wye
22 | LV_1632-64_0_3_load_41 | 35 | 0.0017448 | 0.00043729 | 0 | 0 |  | 1 | TRUE | wye
23 | LV_1632-64_0_3_load_25 | 38 | 0.0067671 | 0.001696 | 0 | 0 |  | 1 | TRUE | wye
24 | LV_1632-64_0_3_load_38 | 39 | 0.0059428 | 0.0014894 | 0 | 0 |  | 1 | TRUE | wye
25 | LV_1632-64_0_3_load_50 | 40 | 0.0035004 | 0.00087729 | 0 | 0 |  | 1 | TRUE | wye
26 | LV_1632-64_0_3_load_47 | 41 | 0.0098189 | 0.0024609 | 0 | 0 |  | 1 | TRUE | wye
27 | LV_1632-64_0_3_load_32 | 42 | 0.0067528 | 0.0016924 | 0 | 0 |  | 1 | TRUE | wye
28 | LV_1632-64_0_3_load_33 | 43 | 0.0067662 | 0.0016958 | 0 | 0 |  | 1 | TRUE | wye
29 | LV_1632-64_0_3_load_35 | 44 | 0.027058 | 0.0067813 | 0 | 0 |  | 1 | TRUE | wye
30 | LV_1632-64_0_3_load_37 | 45 | 0.0067859 | 0.0017007 | 0 | 0 |  | 1 | TRUE | wye
31 | LV_1632-64_0_3_load_48 | 46 | 0.0080811 | 0.0020253 | 0 | 0 |  | 1 | TRUE | wye
32 | LV_1632-64_0_3_load_44 | 47 | 0.004509 | 0.0011301 | 0 | 0 |  | 1 | TRUE | wye

## ext_grid
| name | bus | vm_pu | va_degree | slack_weight | in_service
0 |  | 44 | 1 | 0 | 1 | TRUE

## line
| name | std_type | from_bus | to_bus | length_km | r_ohm_per_km | x_ohm_per_km | c_nf_per_km | g_us_per_km | max_i_ka | df | parallel | type | in_service
0 | LV_1632-64_0_3_line_0 |  | 0 | 1 | 0.018045 | 0.125 | 0.08 | 261 | 0 | 0.364 | 1 | 1 | cs | TRUE
1 | LV_1632-64_0_3_line_1 |  | 0 | 2 | 0.014475 | 0.125 | 0.08 | 261 | 0 | 0.364 | 1 | 1 | cs | TRUE
2 | LV_1632-64_0_3_line_2 |  | 1 | 3 | 0.027601 | 0.125 | 0.08 | 261 | 0 | 0.364 | 1 | 2 | cs | TRUE
3 | LV_1632-64_0_3_line_3 |  | 2 | 4 | 0.020038 | 0.125 | 0.08 | 261 | 0 | 0.364 | 1 | 1 | cs | TRUE
4 | LV_1632-64_0_3_line_4 |  | 2 | 5 | 0.0028979 | 0.125 | 0.08 | 261 | 0 | 0.364 | 1 | 1 | cs | TRUE
5 | LV_1632-64_0_3_line_5 |  | 3 | 6 | 0.012396 | 0.125 | 0.08 | 261 | 0 | 0.364 | 1 | 3 | cs | TRUE
6 | LV_1632-64_0_3_line_6 |  | 3 | 7 | 0.022081 | 0.125 | 0.08 | 261 | 0 | 0.364 | 1 | 1 | cs | TRUE
7 | LV_1632-64_0_3_line_7 |  | 5 | 8 | 0.023377 | 0.125 | 0.08 | 261 | 0 | 0.364 | 1 | 1 | cs | TRUE
8 | LV_1632-64_0_3_line_8 |  | 6 | 9 | 0.02673 | 0.125 | 0.08 | 261 | 0 | 0.364 | 1 | 3 | cs | TRUE
9 | LV_1632-64_0_3_line_9 |  | 8 | 22 | 0.034278 | 0.125 | 0.08 | 261 | 0 | 0.364 | 1 | 1 | cs | TRUE
10 | LV_1632-64_0_3_line_10 |  | 9 | 32 | 0.020291 | 0.125 | 0.08 | 261 | 0 | 0.364 | 1 | 3 | cs | TRUE
11 | LV_1632-64_0_3_line_11 |  | 9 | 11 | 0.018632 | 0.125 | 0.08 | 261 | 0 | 0.364 | 1 | 1 | cs | TRUE
12 | LV_1632-64_0_3_line_12 |  | 10 | 11 | 0.0097177 | 0.125 | 0.08 | 261 | 0 | 0.364 | 1 | 1 | cs | TRUE
13 | LV_1632-64_0_3_line_13 |  | 10 | 12 | 0.016391 | 0.125 | 0.08 | 261 | 0 | 0.364 | 1 | 1 | cs | TRUE
14 | LV_1632-64_0_3_line_14 |  | 12 | 29 | 0.021381 | 0.125 | 0.08 | 261 | 0 | 0.364 | 1 | 1 | cs | TRUE
15 | LV_1632-64_0_3_line_15 |  | 13 | 14 | 0.025794 | 0.125 | 0.08 | 261 | 0 | 0.364 | 1 | 1 | cs | TRUE
16 | LV_1632-64_0_3_line_16 |  | 13 | 15 | 0.012831 | 0.125 | 0.08 | 261 | 0 | 0.364 | 1 | 1 | cs | TRUE
17 | LV_1632-64_0_3_line_17 |  | 14 | 25 | 0.015286 | 0.125 | 0.08 | 261 | 0 | 0.364 | 1 | 1 | cs | TRUE
18 | LV_1632-64_0_3_line_18 |  | 16 | 17 | 0.033934 | 0.125 | 0.08 | 261 | 0 | 0.364 | 1 | 1 | cs | TRUE
19 | LV_1632-64_0_3_line_19 |  | 16 | 18 | 0.058411 | 0.125 | 0.08 | 261 | 0 | 0.364 | 1 | 1 | cs | TRUE
20 | LV_1632-64_0_3_line_20 |  | 17 | 30 | 0.0012895 | 0.125 | 0.08 | 261 | 0 | 0.364 | 1 | 1 | cs | TRUE
21 | LV_1632-64_0_3_line_21 |  | 18 | 31 | 0.026759 | 0.125 | 0.08 | 261 | 0 | 0.364 | 1 | 1 | cs | TRUE
22 | LV_1632-64_0_3_line_22 |  | 19 | 20 | 0.051435 | 0.125 | 0.08 | 261 | 0 | 0.364 | 1 | 1 | cs | TRUE
23 | LV_1632-64_0_3_line_23 |  | 19 | 21 | 0.049062 | 0.125 | 0.08 | 261 | 0 | 0.364 | 1 | 1 | cs | TRUE
24 | LV_1632-64_0_3_line_24 |  | 20 | 26 | 0.029378 | 0.125 | 0.08 | 261 | 0 | 0.364 | 1 | 1 | cs | TRUE
25 | LV_1632-64_0_3_line_25 |  | 20 | 22 | 0.17043 | 0.125 | 0.08 | 261 | 0 | 0.364 | 1 | 1 | cs | TRUE
26 | LV_1632-64_0_3_line_26 |  | 22 | 24 | 0.016578 | 0.125 | 0.08 | 261 | 0 | 0.364 | 1 | 1 | cs | TRUE
27 | LV_1632-64_0_3_line_27 |  | 22 | 23 | 0.018946 | 0.125 | 0.08 | 261 | 0 | 0.364 | 1 | 1 | cs | TRUE
28 | LV_1632-64_0_3_line_28 |  | 24 | 39 | 0.02354 | 0.125 | 0.08 | 261 | 0 | 0.364 | 1 | 1 | cs | TRUE
29 | LV_1632-64_0_3_line_29 |  | 25 | 37 | 0.0018432 | 0.125 | 0.08 | 261 | 0 | 0.364 | 1 | 1 | cs | TRUE
30 | LV_1632-64_0_3_line_30 |  | 26 | 40 | 0.0052101 | 0.125 | 0.08 | 261 | 0 | 0.364 | 1 | 1 | cs | TRUE
31 | LV_1632-64_0_3_line_31 |  | 27 | 28 | 0.001431 | 0.125 | 0.08 | 261 | 0 | 0.364 | 1 | 1 | cs | TRUE
32 | LV_1632-64_0_3_line_32 |  | 28 | 29 | 0.01256 | 0.125 | 0.08 | 261 | 0 | 0.364 | 1 | 1 | cs | TRUE
33 | LV_1632-64_0_3_line_33 |  | 30 | 38 | 0.010187 | 0.125 | 0.08 | 261 | 0 | 0.364 | 1 | 1 | cs | TRUE
34 | LV_1632-64_0_3_line_34 |  | 31 | 39 | 0.010172 | 0.125 | 0.08 | 261 | 0 | 0.364 | 1 | 1 | cs | TRUE
35 | LV_1632-64_0_3_line_35 |  | 32 | 45 | 0.020208 | 0.125 | 0.08 | 261 | 0 | 0.364 | 1 | 1 | cs | TRUE
36 | LV_1632-64_0_3_line_36 |  | 32 | 42 | 0.014397 | 0.125 | 0.08 | 261 | 0 | 0.364 | 1 | 3 | cs | TRUE
37 | LV_1632-64_0_3_line_37 |  | 33 | 34 | 0.017187 | 0.125 | 0.08 | 261 | 0 | 0.364 | 1 | 1 | cs | TRUE
38 | LV_1632-64_0_3_line_38 |  | 33 | 35 | 0.0086326 | 0.125 | 0.08 | 261 | 0 | 0.364 | 1 | 1 | cs | TRUE
39 | LV_1632-64_0_3_line_39 |  | 34 | 36 | 0.0075188 | 0.125 | 0.08 | 261 | 0 | 0.364 | 1 | 1 | cs | TRUE
40 | LV_1632-64_0_3_line_40 |  | 35 | 37 | 0.0083501 | 0.125 | 0.08 | 261 | 0 | 0.364 | 1 | 1 | cs | TRUE
41 | LV_1632-64_0_3_line_41 |  | 36 | 41 | 0.0019833 | 0.125 | 0.08 | 261 | 0 | 0.364 | 1 | 1 | cs | TRUE
42 | LV_1632-64_0_3_line_42 |  | 37 | 47 | 0.021046 | 0.125 | 0.08 | 261 | 0 | 0.364 | 1 | 1 | cs | TRUE
43 | LV_1632-64_0_3_line_43 |  | 42 | 43 | 2.641e-05 | 0.125 | 0.08 | 261 | 0 | 0.364 | 1 | 3 | cs | TRUE
44 | LV_1632-64_0_3_line_44 |  | 43 | 44 | 0.0001081 | 0.125 | 0.08 | 261 | 0 | 0.364 | 1 | 3 | cs | TRUE
45 | LV_1632-64_0_3_line_45 |  | 45 | 46 | 0.012003 | 0.125 | 0.08 | 261 | 0 | 0.364 | 1 | 1 | cs | TRUE
46 | LV_1632-64_0_3_line_46 |  | 46 | 47 | 0.00062014 | 0.125 | 0.08 | 261 | 0 | 0.364 | 1 | 1 | cs | TRUE

## trafo
| name | std_type | hv_bus | lv_bus | sn_mva | vn_hv_kv | vn_lv_kv | vk_percent | vkr_percent | pfe_kw | i0_percent | shift_degree | tap_side | tap_neutral | tap_min | tap_max | tap_step_percent | tap_step_degree | tap_pos | tap_phase_shifter | parallel | df | in_service
0 | LV_1632-64_0_3_trafo_35 | 0.63 MVA 20/0.4 kV | 48 | 44 | 0.63 | 20 | 0.4 | 6 | 1.206 | 1.65 | 0.2619 | 150 | hv | 0 | -2 | 2 | 2.5 | 0 | 0 | FALSE | 1 | 1 | TRUE

## line_geodata
| x0 | y0 | x1 | y1 | x2 | y2 | x3 | y3 | x4 | y4 | x5 | y5 | x6 | y6 | x7 | y7 | x8 | y8
0 | 2722975.395 | 1213582.837 | 2722968.6086 | 1213599.5574
1 | 2722980.8387 | 1213569.4246 | 2722975.395 | 1213582.837
2 | 2722959.28 | 1213625.4788 | 2722960.4502 | 1213620.3212 | 2722962.6181 | 1213614.3168 | 2722968.6086 | 1213599.5574
3 | 2722980.8387 | 1213569.4246 | 2723000.8516 | 1213570.4358
4 | 2722980.8387 | 1213569.4246 | 2722982.1333 | 1213566.832
5 | 2722959.28 | 1213625.4788 | 2722952.027 | 1213615.4261
6 | 2722959.28 | 1213625.4788 | 2722981.3323 | 1213626.5985
7 | 2722982.1333 | 1213566.832 | 2722992.5768 | 1213545.9172
8 | 2722936.387 | 1213593.7491 | 2722952.027 | 1213615.4261
9 | 2723010.1593 | 1213516.5219 | 2723005.5159 | 1213524.2877 | 2722995.518 | 1213540.0269 | 2722992.5768 | 1213545.9172
10 | 2722924.547 | 1213577.2478 | 2722936.387 | 1213593.7491
11 | 2722936.387 | 1213593.7491 | 2722925.8423 | 1213602.494 | 2722921.9647 | 1213605.5437
12 | 2722914.7639 | 1213612.0619 | 2722920.621 | 1213606.6006 | 2722921.9647 | 1213605.5437
13 | 2722914.7639 | 1213612.0619 | 2722904.603 | 1213599.2003
14 | 2722891.3488 | 1213582.4231 | 2722904.603 | 1213599.2003
15 | 2722870.9651 | 1213531.7863 | 2722864.1538 | 1213527.5094 | 2722848.6746 | 1213518.7059
16 | 2722848.6746 | 1213518.7059 | 2722837.5184 | 1213512.3675
17 | 2722870.9651 | 1213531.7863 | 2722883.9118 | 1213539.9124
18 | 2722877.4227 | 1213496.47 | 2722880.7472 | 1213507.3357 | 2722885.3393 | 1213512.0006 | 2722899.1175 | 1213520.183
19 | 2722877.4227 | 1213496.47 | 2722935.7309 | 1213499.9409
20 | 2722899.1175 | 1213520.183 | 2722900.2262 | 1213520.8415
21 | 2722935.7309 | 1213499.9409 | 2722962.4423 | 1213501.5309
22 | 2722866.8401 | 1213397.965 | 2722910.4289 | 1213425.4732
23 | 2722866.8401 | 1213397.965 | 2722844.2271 | 1213441.5046
24 | 2722910.4289 | 1213425.4732 | 2722906.2273 | 1213450.5059 | 2722904.7124 | 1213454.2022
25 | 2722910.4289 | 1213425.4732 | 2722923.6553 | 1213432.618 | 2722945.9462 | 1213443.4748 | 2722953.4241 | 1213447.1207 | 2723029.5386 | 1213484.3636 | 2723026.0012 | 1213490.0839 | 2723023.4698 | 1213494.1793 | 2723013.26 | 1213511.3486 | 2723010.1593 | 1213516.5219
26 | 2723010.1593 | 1213516.5219 | 2722994.9712 | 1213509.8762
27 | 2723010.1593 | 1213516.5219 | 2723023.6906 | 1213529.7826
28 | 2722972.4553 | 1213503.2554 | 2722980.5611 | 1213504.8247 | 2722991.5965 | 1213508.3995 | 2722994.9712 | 1213509.8762
29 | 2722885.473 | 1213540.8923 | 2722883.9118 | 1213539.9124
30 | 2722904.7124 | 1213454.2022 | 2722902.7366 | 1213459.0231
31 | 2722881.0456 | 1213589.0143 | 2722882.0475 | 1213587.9926
32 | 2722891.3488 | 1213582.4231 | 2722888.8466 | 1213581.0594 | 2722882.0475 | 1213587.9926
33 | 2722908.9853 | 1213526.0432 | 2722900.2262 | 1213520.8415
34 | 2722972.4553 | 1213503.2554 | 2722964.0393 | 1213501.626 | 2722962.4423 | 1213501.5309
35 | 2722924.547 | 1213577.2478 | 2722911.8515 | 1213561.5261
36 | 2722924.547 | 1213577.2478 | 2722931.0529 | 1213564.4043
37 | 2722876.7967 | 1213555.2023 | 2722862.234 | 1213553.5454 | 2722859.9229 | 1213552.515
38 | 2722876.7967 | 1213555.2023 | 2722880.0837 | 1213547.22
39 | 2722853.0558 | 1213549.4532 | 2722859.9229 | 1213552.515
40 | 2722885.473 | 1213540.8923 | 2722880.3563 | 1213546.5579 | 2722880.0837 | 1213547.22
41 | 2722853.0558 | 1213549.4532 | 2722851.6446 | 1213550.8468
42 | 2722885.473 | 1213540.8923 | 2722896.62 | 1213547.8941 | 2722902.6935 | 1213552.9186
43 | 2722931.0648 | 1213564.3807 | 2722931.0529 | 1213564.4043
44 | 2722931.1136 | 1213564.2843 | 2722931.0648 | 1213564.3807
45 | 2722911.8515 | 1213561.5261 | 2722909.3432 | 1213558.4199 | 2722903.1713 | 1213553.3139
46 | 2722902.6935 | 1213552.9186 | 2722903.1713 | 1213553.3139

## bus_geodata
| x | y | coords
0 | 2722975.395 | 1213582.837
1 | 2722968.6086 | 1213599.5574
2 | 2722980.8387 | 1213569.4246
3 | 2722959.28 | 1213625.4788
4 | 2723000.8516 | 1213570.4358
5 | 2722982.1333 | 1213566.832
6 | 2722952.027 | 1213615.4261
7 | 2722981.3323 | 1213626.5985
8 | 2722992.5768 | 1213545.9172
9 | 2722936.387 | 1213593.7491
10 | 2722914.7639 | 1213612.0619
11 | 2722921.9647 | 1213605.5437
12 | 2722904.603 | 1213599.2003
13 | 2722848.6746 | 1213518.7059
14 | 2722870.9651 | 1213531.7863
15 | 2722837.5184 | 1213512.3675
16 | 2722877.4227 | 1213496.47
17 | 2722899.1175 | 1213520.183
18 | 2722935.7309 | 1213499.9409
19 | 2722866.8401 | 1213397.965
20 | 2722910.4289 | 1213425.4732
21 | 2722844.2271 | 1213441.5046
22 | 2723010.1593 | 1213516.5219
23 | 2723023.6906 | 1213529.7826
24 | 2722994.9712 | 1213509.8762
25 | 2722883.9118 | 1213539.9124
26 | 2722904.7124 | 1213454.2022
27 | 2722881.0456 | 1213589.0143
28 | 2722882.0475 | 1213587.9926
29 | 2722891.3488 | 1213582.4231
30 | 2722900.2262 | 1213520.8415
31 | 2722962.4423 | 1213501.5309
32 | 2722924.547 | 1213577.2478
33 | 2722876.7967 | 1213555.2023
34 | 2722859.9229 | 1213552.515
35 | 2722880.0837 | 1213547.22
36 | 2722853.0558 | 1213549.4532
37 | 2722885.473 | 1213540.8923
38 | 2722908.9853 | 1213526.0432
39 | 2722972.4553 | 1213503.2554
40 | 2722902.7366 | 1213459.0231
41 | 2722851.6446 | 1213550.8468
42 | 2722931.0529 | 1213564.4043
43 | 2722931.0648 | 1213564.3807
44 | 2722931.1136 | 1213564.2843
45 | 2722911.8515 | 1213561.5261
46 | 2722903.1713 | 1213553.3139
47 | 2722902.6935 | 1213552.9186
48 | 2722924.547 | 1213577.2478

## line_std_types
| c_nf_per_km | r_ohm_per_km | x_ohm_per_km | max_i_ka | type | q_mm2 | alpha | voltage_rating
NAYY 4x50 SE | 210 | 0.642 | 0.083 | 0.142 | cs | 50 | 0.00403 | LV
NAYY 4x120 SE | 264 | 0.225 | 0.08 | 0.242 | cs | 120 | 0.00403 | LV
NAYY 4x150 SE | 261 | 0.208 | 0.08 | 0.27 | cs | 150 | 0.00403 | LV
NA2XS2Y 1x95 RM/25 12/20 kV | 216 | 0.313 | 0.132 | 0.252 | cs | 95 | 0.00403 | MV
NA2XS2Y 1x185 RM/25 12/20 kV | 273 | 0.161 | 0.117 | 0.362 | cs | 185 | 0.00403 | MV
NA2XS2Y 1x240 RM/25 12/20 kV | 304 | 0.122 | 0.112 | 0.421 | cs | 240 | 0.00403 | MV
NA2XS2Y 1x95 RM/25 6/10 kV | 315 | 0.313 | 0.123 | 0.249 | cs | 95 | 0.00403 | MV
NA2XS2Y 1x185 RM/25 6/10 kV | 406 | 0.161 | 0.11 | 0.358 | cs | 185 | 0.00403 | MV
NA2XS2Y 1x240 RM/25 6/10 kV | 456 | 0.122 | 0.105 | 0.416 | cs | 240 | 0.00403 | MV
NA2XS2Y 1x150 RM/25 12/20 kV | 250 | 0.206 | 0.116 | 0.319 | cs | 150 | 0.00403 | MV
NA2XS2Y 1x120 RM/25 12/20 kV | 230 | 0.253 | 0.119 | 0.283 | cs | 120 | 0.00403 | MV
NA2XS2Y 1x70 RM/25 12/20 kV | 190 | 0.443 | 0.132 | 0.22 | cs | 70 | 0.00403 | MV
NA2XS2Y 1x150 RM/25 6/10 kV | 360 | 0.206 | 0.11 | 0.315 | cs | 150 | 0.00403 | MV
NA2XS2Y 1x120 RM/25 6/10 kV | 340 | 0.253 | 0.113 | 0.28 | cs | 120 | 0.00403 | MV
NA2XS2Y 1x70 RM/25 6/10 kV | 280 | 0.443 | 0.123 | 0.217 | cs | 70 | 0.00403 | MV
N2XS(FL)2Y 1x120 RM/35 64/110 kV | 112 | 0.153 | 0.166 | 0.366 | cs | 120 | 0.00393 | HV
N2XS(FL)2Y 1x185 RM/35 64/110 kV | 125 | 0.099 | 0.156 | 0.457 | cs | 185 | 0.00393 | HV
N2XS(FL)2Y 1x240 RM/35 64/110 kV | 135 | 0.075 | 0.149 | 0.526 | cs | 240 | 0.00393 | HV
N2XS(FL)2Y 1x300 RM/35 64/110 kV | 144 | 0.06 | 0.144 | 0.588 | cs | 300 | 0.00393 | HV
15-AL1/3-ST1A 0.4 | 11 | 1.8769 | 0.35 | 0.105 | ol | 16 | 0.00403 | LV
24-AL1/4-ST1A 0.4 | 11.25 | 1.2012 | 0.335 | 0.14 | ol | 24 | 0.00403 | LV
48-AL1/8-ST1A 0.4 | 12.2 | 0.5939 | 0.3 | 0.21 | ol | 48 | 0.00403 | LV
94-AL1/15-ST1A 0.4 | 13.2 | 0.306 | 0.29 | 0.35 | ol | 94 | 0.00403 | LV
34-AL1/6-ST1A 10.0 | 9.7 | 0.8342 | 0.36 | 0.17 | ol | 34 | 0.00403 | MV
48-AL1/8-ST1A 10.0 | 10.1 | 0.5939 | 0.35 | 0.21 | ol | 48 | 0.00403 | MV
70-AL1/11-ST1A 10.0 | 10.4 | 0.4132 | 0.339 | 0.29 | ol | 70 | 0.00403 | MV
94-AL1/15-ST1A 10.0 | 10.75 | 0.306 | 0.33 | 0.35 | ol | 94 | 0.00403 | MV
122-AL1/20-ST1A 10.0 | 11.1 | 0.2376 | 0.323 | 0.41 | ol | 122 | 0.00403 | MV
149-AL1/24-ST1A 10.0 | 11.25 | 0.194 | 0.315 | 0.47 | ol | 149 | 0.00403 | MV
34-AL1/6-ST1A 20.0 | 9.15 | 0.8342 | 0.382 | 0.17 | ol | 34 | 0.00403 | MV
48-AL1/8-ST1A 20.0 | 9.5 | 0.5939 | 0.372 | 0.21 | ol | 48 | 0.00403 | MV
70-AL1/11-ST1A 20.0 | 9.7 | 0.4132 | 0.36 | 0.29 | ol | 70 | 0.00403 | MV
94-AL1/15-ST1A 20.0 | 10 | 0.306 | 0.35 | 0.35 | ol | 94 | 0.00403 | MV
122-AL1/20-ST1A 20.0 | 10.3 | 0.2376 | 0.344 | 0.41 | ol | 122 | 0.00403 | MV
149-AL1/24-ST1A 20.0 | 10.5 | 0.194 | 0.337 | 0.47 | ol | 149 | 0.00403 | MV
184-AL1/30-ST1A 20.0 | 10.75 | 0.1571 | 0.33 | 0.535 | ol | 184 | 0.00403 | MV
243-AL1/39-ST1A 20.0 | 11 | 0.1188 | 0.32 | 0.645 | ol | 243 | 0.00403 | MV
48-AL1/8-ST1A 110.0 | 8 | 0.5939 | 0.46 | 0.21 | ol | 48 | 0.00403 | HV
70-AL1/11-ST1A 110.0 | 8.4 | 0.4132 | 0.45 | 0.29 | ol | 70 | 0.00403 | HV
94-AL1/15-ST1A 110.0 | 8.65 | 0.306 | 0.44 | 0.35 | ol | 94 | 0.00403 | HV
122-AL1/20-ST1A 110.0 | 8.5 | 0.2376 | 0.43 | 0.41 | ol | 122 | 0.00403 | HV
149-AL1/24-ST1A 110.0 | 8.75 | 0.194 | 0.41 | 0.47 | ol | 149 | 0.00403 | HV
184-AL1/30-ST1A 110.0 | 8.8 | 0.1571 | 0.4 | 0.535 | ol | 184 | 0.00403 | HV
243-AL1/39-ST1A 110.0 | 9 | 0.1188 | 0.39 | 0.645 | ol | 243 | 0.00403 | HV
305-AL1/39-ST1A 110.0 | 9.2 | 0.0949 | 0.38 | 0.74 | ol | 305 | 0.00403 | HV
490-AL1/64-ST1A 110.0 | 9.75 | 0.059 | 0.37 | 0.96 | ol | 490 | 0.00403 | HV
679-AL1/86-ST1A 110.0 | 9.95 | 0.042 | 0.36 | 1.15 | ol | 679 | 0.00403 | HV
490-AL1/64-ST1A 220.0 | 10 | 0.059 | 0.285 | 0.96 | ol | 490 | 0.00403 | HV
679-AL1/86-ST1A 220.0 | 11.7 | 0.042 | 0.275 | 1.15 | ol | 679 | 0.00403 | HV
490-AL1/64-ST1A 380.0 | 11 | 0.059 | 0.253 | 0.96 | ol | 490 | 0.00403 | HV
679-AL1/86-ST1A 380.0 | 14.6 | 0.042 | 0.25 | 1.15 | ol | 679 | 0.00403 | HV

## trafo_std_types
| i0_percent | pfe_kw | vkr_percent | sn_mva | vn_lv_kv | vn_hv_kv | vk_percent | shift_degree | vector_group | tap_side | tap_neutral | tap_min | tap_max | tap_step_degree | tap_step_percent | tap_phase_shifter
160 MVA 380/110 kV | 0.06 | 60 | 0.25 | 160 | 110 | 380 | 12.2 | 0 | Yy0 | hv | 0 | -9 | 9 | 0 | 1.5 | FALSE
100 MVA 220/110 kV | 0.06 | 55 | 0.26 | 100 | 110 | 220 | 12 | 0 | Yy0 | hv | 0 | -9 | 9 | 0 | 1.5 | FALSE
63 MVA 110/20 kV | 0.04 | 22 | 0.32 | 63 | 20 | 110 | 18 | 150 | YNd5 | hv | 0 | -9 | 9 | 0 | 1.5 | FALSE
40 MVA 110/20 kV | 0.05 | 18 | 0.34 | 40 | 20 | 110 | 16.2 | 150 | YNd5 | hv | 0 | -9 | 9 | 0 | 1.5 | FALSE
25 MVA 110/20 kV | 0.07 | 14 | 0.41 | 25 | 20 | 110 | 12 | 150 | YNd5 | hv | 0 | -9 | 9 | 0 | 1.5 | FALSE
63 MVA 110/10 kV | 0.04 | 22 | 0.32 | 63 | 10 | 110 | 18 | 150 | YNd5 | hv | 0 | -9 | 9 | 0 | 1.5 | FALSE
40 MVA 110/10 kV | 0.05 | 18 | 0.34 | 40 | 10 | 110 | 16.2 | 150 | YNd5 | hv | 0 | -9 | 9 | 0 | 1.5 | FALSE
25 MVA 110/10 kV | 0.07 | 14 | 0.41 | 25 | 10 | 110 | 12 | 150 | YNd5 | hv | 0 | -9 | 9 | 0 | 1.5 | FALSE
0.25 MVA 20/0.4 kV | 0.32 | 0.8 | 1.44 | 0.25 | 0.4 | 20 | 6 | 150 | Yzn5 | hv | 0 | -2 | 2 | 0 | 2.5 | FALSE
0.4 MVA 20/0.4 kV | 0.3375 | 1.35 | 1.425 | 0.4 | 0.4 | 20 | 6 | 150 | Dyn5 | hv | 0 | -2 | 2 | 0 | 2.5 | FALSE
0.63 MVA 20/0.4 kV | 0.2619 | 1.65 | 1.206 | 0.63 | 0.4 | 20 | 6 | 150 | Dyn5 | hv | 0 | -2 | 2 | 0 | 2.5 | FALSE
0.25 MVA 10/0.4 kV | 0.24 | 0.6 | 1.2 | 0.25 | 0.4 | 10 | 4 | 150 | Dyn5 | hv | 0 | -2 | 2 | 0 | 2.5 | FALSE
0.4 MVA 10/0.4 kV | 0.2375 | 0.95 | 1.325 | 0.4 | 0.4 | 10 | 4 | 150 | Dyn5 | hv | 0 | -2 | 2 | 0 | 2.5 | FALSE
0.63 MVA 10/0.4 kV | 0.1873 | 1.18 | 1.0794 | 0.63 | 0.4 | 10 | 4 | 150 | Dyn5 | hv | 0 | -2 | 2 | 0 | 2.5 | FALSE

## trafo3w_std_types
| sn_hv_mva | sn_mv_mva | sn_lv_mva | vn_hv_kv | vn_mv_kv | vn_lv_kv | vk_hv_percent | vk_mv_percent | vk_lv_percent | vkr_hv_percent | vkr_mv_percent | vkr_lv_percent | pfe_kw | i0_percent | shift_mv_degree | shift_lv_degree | vector_group | tap_side | tap_neutral | tap_min | tap_max | tap_step_percent
63/25/38 MVA 110/20/10 kV | 63 | 25 | 38 | 110 | 20 | 10 | 10.4 | 10.4 | 10.4 | 0.28 | 0.32 | 0.35 | 35 | 0.89 | 0 | 0 | YN0yn0yn0 | hv | 0 | -10 | 10 | 1.2
63/25/38 MVA 110/10/10 kV | 63 | 25 | 38 | 110 | 10 | 10 | 10.4 | 10.4 | 10.4 | 0.28 | 0.32 | 0.35 | 35 | 0.89 | 0 | 0 | YN0yn0yn0 | hv | 0 | -10 | 10 | 1.2

## fuse_std_types
| fuse_type | i_rated_a | t_avg | t_min | t_total | x_avg | x_min | x_total
HV 100A | HV 100A | 100 | 0 | [10.0, 3.64, 0.854, 0.281, 0.1, 0.0531, 0.022, 0.01] | [10.0, 4.267, 1.21, 0.403, 0.1, 0.058, 0.022, 0.01] | 0 | [300.0, 350.0, 450.0, 550.0, 700.0, 850.0, 1200.0, 1752.0] | [600.0, 700.0, 900.0, 1150.0, 1665.0, 2000.0, 3000.0, 4313.0]
HV 10A | HV 10A | 10 | 0 | [10.0, 1675.0, 0.344, 0.156, 0.1, 0.0417, 0.0171, 0.01] | [10.0, 1.3, 0.3, 0.155, 0.1, 0.0555, 0.023, 0.01] | 0 | [30.0, 32.0, 35.0, 37.0, 39.0, 50.0, 70.0, 88.0] | [60.0, 70.0, 80.0, 87.0, 94.0, 110.0, 150.0, 216.0]
HV 125A | HV 125A | 125 | 0 | [10.0, 1.82, 0.344, 0.1, 0.0467, 0.0269, 0.01] | [10.0, 2.478, 0.426, 0.1, 0.0427, 0.0211, 0.01] | 0 | [375.0, 500.0, 700.0, 925.0, 1200.0, 1500.0, 2341.0] | [750.0, 1000.0, 1500.0, 2200.0, 3000.0, 4000.0, 5765.0]
HV 160A | HV 160A | 160 | 0 | [10.0, 4.15, 1.03, 0.198, 0.1, 0.051, 0.0172, 0.01] | [10.0, 2.3, 0.734, 0.274, 0.1, 0.046, 0.0177, 0.01] | 0 | [480.0, 550.0, 700.0, 1000.0, 1260.0, 1600.0, 2500.0, 3227.0] | [960.0, 1300.0, 1700.0, 2200.0, 2996.0, 4000.0, 6000.0, 7946.0]
HV 16A | HV 16A | 16 | 0 | [10.0, 0.352, 0.164, 0.1, 0.0649, 0.0342, 0.01] | [10.0, 2.34, 0.722, 0.181, 0.1, 0.055, 0.0296, 0.01] | 0 | [48.0, 60.0, 65.0, 71.0, 80.0, 100.0, 162.0] | [96.0, 110.0, 125.0, 150.0, 168.0, 200.0, 250.0, 398.0]
HV 200A | HV 200A | 200 | 0 | [10.0, 4.267, 1.21, 0.403, 0.1, 0.058, 0.022, 0.01] | [10.0, 3.73, 1.654, 0.328, 0.1, 0.0531, 0.019, 0.01] | 0 | [600.0, 700.0, 900.0, 1150.0, 1665.0, 2000.0, 3000.0, 4313.0] | [1200.0, 1500.0, 1800.0, 2700.0, 3960.0, 5000.0, 7500.0, 10620.0]
HV 20A | HV 20A | 20 | 0 | [10.0, 1.3, 0.3, 0.155, 0.1, 0.0555, 0.023, 0.01] | [10.0, 1.3, 0.161, 0.1, 0.0611, 0.0399, 0.0141, 0.01] | 0 | [60.0, 70.0, 80.0, 87.0, 94.0, 110.0, 150.0, 216.0] | [120.0, 150.0, 200.0, 223.0, 260.0, 300.0, 450.0, 532.0]
HV 25A | HV 25A | 25 | 0 | [10.0, 2.512, 0.833, 0.299, 0.1, 0.0372, 0.0223, 0.01] | [10.0, 3.125, 0.597, 0.198, 0.1, 0.0378, 0.022, 0.01] | 0 | [75.0, 82.0, 90.0, 100.0, 124.0, 170.0, 200.0, 289.0] | [150.0, 170.0, 210.0, 250.0, 294.0, 400.0, 500.0, 711.0]
HV 31.5A | HV 31.5A | 31.5 | 0 | [10.0, 2.34, 0.722, 0.181, 0.1, 0.055, 0.0296, 0.01] | [10.0, 2.84, 0.368, 0.164, 0.1, 0.0621, 0.0378, 0.0195, 0.01] | 0 | [95.0, 110.0, 125.0, 150.0, 165.0, 200.0, 250.0, 390.0] | [189.0, 220.0, 300.0, 350.0, 393.0, 450.0, 530.0, 700.0, 960.0]
HV 40A | HV 40A | 40 | 0 | [10.0, 1.3, 0.161, 0.1, 0.0611, 0.0399, 0.0141, 0.01] | [10.0, 2.05, 0.369, 0.198, 0.1, 0.051, 0.0298, 0.01] | 0 | [120.0, 150.0, 200.0, 223.0, 260.0, 300.0, 450.0, 532.0] | [240.0, 300.0, 400.0, 450.0, 530.0, 650.0, 800.0, 1311.0]
HV 50A | HV 50A | 50 | 0 | [10.0, 3.215, 0.597, 0.198, 0.1, 0.0378, 0.022, 0.01] | [10.0, 3.64, 0.854, 0.281, 0.1, 0.0531, 0.022, 0.01] | 0 | [150.0, 170.0, 210.0, 250.0, 294.0, 400.0, 500.0, 711.0] | [300.0, 350.0, 450.0, 550.0, 700.0, 850.0, 1200.0, 1752.0]
HV 6.3A | HV 6.3A | 6.3 | 0 | [10.0, 1.39, 0.344, 0.168, 0.1, 0.056, 0.0263, 0.01] | [10.0, 1.711, 0.516, 0.198, 0.1, 0.0634, 0.0303, 0.01] | 0 | [19.0, 19.5, 20.4, 20.8, 22.0, 25.0, 32.0, 48.0] | [38.0, 40.0, 43.0, 48.0, 53.0, 60.0, 75.0, 118.0]
HV 63A | HV 63A | 63 | 0 | [10.0, 2.84, 0.368, 0.164, 0.1, 0.0621, 0.0378, 0.0195, 0.01] | [10.0, 1.82, 0.344, 0.1, 0.0467, 0.0269, 0.01] | 0 | [189.0, 220.0, 300.0, 350.0, 393.0, 450.0, 530.0, 700.0, 961.0] | [378.0, 500.0, 700.0, 934.0, 1200.0, 1500.0, 2366.0]
HV 80A | HV 80A | 80 | 0 | [10.0, 2.05, 0.369, 0.198, 0.1, 0.051, 0.0298, 0.01] | [10.0, 4.15, 1.03, 0.198, 0.1, 0.051, 0.0172, 0.01] | 0 | [240.0, 300.0, 400.0, 450.0, 530.0, 650.0, 800.0, 1311.0] | [480.0, 550.0, 700.0, 1000.0, 1260.0, 1600.0, 2500.0, 3227.0]
Siemens NH-1-100 | Siemens NH-1-100 | 100 | [5400.0, 2000.0, 400.0, 20.0, 1.0, 0.2, 0.012, 0.004] | 0 | 0 | [150.0, 190.0, 250.0, 430.0, 900.0, 1250.0, 2700.0, 3600.0] | 0 | 0
Siemens NH-1-125 | Siemens NH-1-125 | 125 | [4800.0, 120.0, 7.0, 0.1, 0.004] | 0 | 0 | [180.0, 400.0, 740.0, 2000.0, 4250.0] | 0 | 0
Siemens NH-1-16 | Siemens NH-1-16 | 16 | [4000.0, 400.0, 2.0, 0.1, 0.04, 0.01] | 0 | 0 | [26.0, 35.0, 75.0, 150.0, 200.0, 300.0] | 0 | 0
Siemens NH-1-160 | Siemens NH-1-160 | 160 | [4800.0, 120.0, 7.0, 0.1, 0.004] | 0 | 0 | [210.0, 500.0, 900.0, 2300.0, 5000.0] | 0 | 0
Siemens NH-1-25 | Siemens NH-1-25 | 25 | [4000.0, 1000.0, 10.0, 0.2, 0.02, 0.01] | 0 | 0 | [40.0, 50.0, 100.0, 210.0, 400.0, 500.0] | 0 | 0
Siemens NH-1-50 | Siemens NH-1-50 | 50 | [4000.0, 40.0, 4.0, 1.0, 0.02, 0.01] | 0 | 0 | [86.0, 200.0, 300.0, 400.0, 1000.0, 1280.0] | 0 | 0
Siemens NH-1-63 | Siemens NH-1-63 | 63 | [4000.0, 100.0, 10.0, 2.0, 0.04, 0.01] | 0 | 0 | [100.0, 200.0, 300.0, 400.0, 1000.0, 1500.0] | 0 | 0
Siemens NH-1-80 | Siemens NH-1-80 | 80 | [4800.0, 120.0, 7.0, 0.1, 0.01] | 0 | 0 | [150.58, 250.0, 450.0, 1150.0, 2470.0] | 0 | 0
Siemens NH-2-1000 | Siemens NH-2-1000 | 1000 | [4800.0, 120.0, 7.0, 0.1, 0.004] | 0 | 0 | [1900.0, 3500.0, 8400.0, 24000.0, 52000.0] | 0 | 0
Siemens NH-2-200 | Siemens NH-2-200 | 200 | [4800.0, 120.0, 7.0, 0.1, 0.004] | 0 | 0 | [280.0, 650.0, 1200.0, 3000.0, 7000.0] | 0 | 0
Siemens NH-2-224 | Siemens NH-2-224 | 224 | [4800.0, 120.0, 7.0, 0.2, 0.04, 0.004] | 0 | 0 | [400.0, 750.0, 1453.0, 3025.0, 4315.0, 7600.0] | 0 | 0
Siemens NH-2-250 | Siemens NH-2-250 | 250 | [4800.0, 120.0, 7.0, 0.1, 0.004] | 0 | 0 | [450.0, 800.0, 1650.0, 4000.0, 8500.0] | 0 | 0
Siemens NH-2-315 | Siemens NH-2-315 | 315 | [4800.0, 120.0, 7.0, 0.1, 0.004] | 0 | 0 | [550.0, 920.0, 1900.0, 5000.0, 11000.0] | 0 | 0
Siemens NH-2-355 | Siemens NH-2-355 | 355 | [4800.0, 120.0, 6.0, 0.1, 0.004] | 0 | 0 | [650.0, 1116.27, 2350.0, 5840.0, 12790.0] | 0 | 0
Siemens NH-2-400 | Siemens NH-2-400 | 400 | [4800.0, 120.0, 7.0, 0.1, 0.004] | 0 | 0 | [720.0, 1350.0, 2800.0, 6500.0, 15000.0] | 0 | 0
Siemens NH-2-425 | Siemens NH-2-425 | 425 | [4800.0, 120.0, 7.0, 0.1, 0.004] | 0 | 0 | [850.0, 1500.0, 3050.0, 7500.0, 16500.0] | 0 | 0
Siemens NH-2-630 | Siemens NH-2-630 | 630 | [4800.0, 120.0, 7.0, 0.1, 0.004] | 0 | 0 | [1200.0, 2000.0, 4800.0, 12000.0, 26000.0] | 0 | 0

## res_bus
| vm_pu | va_degree | p_mw | q_mvar
0 | 0.99164 | -0.15979 | 0.0091123 | 0.0022838
1 | 0.99363 | -0.12167 | 0.024677 | 0.0061845
2 | 0.99017 | -0.18812 | 0 | 0
3 | 0.99546 | -0.086636 | 0 | 0
4 | 0.99001 | -0.19128 | 0.0088537 | 0.0022189
5 | 0.9899 | -0.19335 | 0.009873 | 0.0024744
6 | 0.99606 | -0.075137 | 0.0061614 | 0.0015442
7 | 0.99517 | -0.092169 | 0.01424 | 0.003569
8 | 0.98792 | -0.2315 | 0.0065786 | 0.0016488
9 | 0.99741 | -0.049425 | 0 | 0
10 | 0.99618 | -0.073147 | 0 | 0
11 | 0.9965 | -0.066923 | 0.017074 | 0.004279
12 | 0.99563 | -0.083654 | 0.026727 | 0.0066983
13 | 0.99537 | -0.088842 | 0 | 0
14 | 0.99587 | -0.079315 | 0 | 0
15 | 0.99513 | -0.093585 | 0.021006 | 0.0052645
16 | 0.97971 | -0.39125 | 0 | 0
17 | 0.97881 | -0.40903 | 0.007414 | 0.0018581
18 | 0.98127 | -0.36073 | 0.018128 | 0.0045432
19 | 0.98355 | -0.31639 | 0 | 0
20 | 0.98365 | -0.31447 | 0 | 0
21 | 0.98346 | -0.31822 | 0.0020664 | 0.00051788
22 | 0.98523 | -0.28366 | 0 | 0
23 | 0.98507 | -0.28669 | 0.0088823 | 0.0022261
24 | 0.98422 | -0.30334 | 0.0072019 | 0.001805
25 | 0.99616 | -0.073673 | 0.0078974 | 0.0019793
26 | 0.98343 | -0.3187 | 0.0044781 | 0.0011223
27 | 0.99533 | -0.089502 | 0.0011067 | 0.00027737
28 | 0.99533 | -0.089474 | 0.0086429 | 0.0021661
29 | 0.99544 | -0.08732 | 0 | 0
30 | 0.97878 | -0.40953 | 0.014644 | 0.0036701
31 | 0.98244 | -0.33801 | 0.0059394 | 0.0014886
32 | 0.99876 | -0.023622 | 0 | 0
33 | 0.99602 | -0.076354 | 0 | 0
34 | 0.99584 | -0.079757 | 0.001446 | 0.00036239
35 | 0.99611 | -0.074646 | 0.0017448 | 0.00043729
36 | 0.99578 | -0.081054 | 0 | 0
37 | 0.99621 | -0.072738 | 0 | 0
38 | 0.97872 | -0.41079 | 0.0067671 | 0.001696
39 | 0.98293 | -0.3283 | 0.0059428 | 0.0014894
40 | 0.98342 | -0.31903 | 0.0035004 | 0.00087729
41 | 0.99576 | -0.081397 | 0.0098189 | 0.0024609
42 | 0.99999 | -0.00022783 | 0.0067528 | 0.0016924
43 | 0.99999 | -0.00018393 | 0.0067662 | 0.0016958
44 | 1 | 0 | -0.2969 | -0.074932
45 | 0.99763 | -0.045288 | 0.0067859 | 0.0017007
46 | 0.99704 | -0.056752 | 0.0080811 | 0.0020253
47 | 0.99701 | -0.057257 | 0.004509 | 0.0011301
48 | 0.99998 | 149.9956 | 0 | 0

## res_line
| p_from_mw | q_from_mvar | p_to_mw | q_to_mvar | pl_mw | ql_mvar | i_from_ka | i_to_ka | i_ka | vm_from_pu | va_from_degree | vm_to_pu | va_to_degree | loading_percent
0 | -0.12024 | -0.030459 | 0.12046 | 0.0306 | 0.00022056 | 0.00014092 | 0.18054 | 0.18054 | 0.18054 | 0.99164 | -0.15979 | 0.99363 | -0.12167 | 49.5978
1 | 0.11112 | 0.028175 | -0.11097 | -0.028078 | 0.00015114 | 9.654e-05 | 0.16686 | 0.16686 | 0.16686 | 0.99164 | -0.15979 | 0.99017 | -0.18812 | 45.8413
2 | -0.14513 | -0.036784 | 0.14538 | 0.03694 | 0.0002448 | 0.00015596 | 0.21749 | 0.21749 | 0.21749 | 0.99363 | -0.12167 | 0.99546 | -0.086636 | 29.875
3 | 0.008855 | 0.0022195 | -0.0088537 | -0.0022189 | 1.3307e-06 | 5.9395e-07 | 0.013307 | 0.013307 | 0.013307 | 0.99017 | -0.18812 | 0.99001 | -0.19128 | 3.6559
4 | 0.10212 | 0.025859 | -0.10209 | -0.025843 | 2.5623e-05 | 1.6362e-05 | 0.15356 | 0.15356 | 0.15356 | 0.99017 | -0.18812 | 0.9899 | -0.19335 | 42.1855
5 | -0.15962 | -0.040511 | 0.15971 | 0.040567 | 8.8348e-05 | 5.6059e-05 | 0.23878 | 0.23878 | 0.23878 | 0.99546 | -0.086636 | 0.99606 | -0.075137 | 21.8665
6 | 0.014244 | 0.0035711 | -0.01424 | -0.003569 | 3.7541e-06 | 2.1156e-06 | 0.021293 | 0.021293 | 0.021293 | 0.99546 | -0.086636 | 0.99517 | -0.092169 | 5.8496
7 | 0.092218 | 0.023368 | -0.09205 | -0.02326 | 0.00016868 | 0.00010766 | 0.13871 | 0.13871 | 0.13871 | 0.9899 | -0.19335 | 0.98792 | -0.2315 | 38.1083
8 | -0.16587 | -0.042111 | 0.16608 | 0.042242 | 0.00020548 | 0.00013046 | 0.24799 | 0.24799 | 0.24799 | 0.99606 | -0.075137 | 0.99741 | -0.049425 | 22.7094
9 | 0.085471 | 0.021612 | -0.085258 | -0.021476 | 0.00021326 | 0.00013605 | 0.12881 | 0.12881 | 0.12881 | 0.98792 | -0.2315 | 0.98523 | -0.28366 | 35.3862
10 | -0.2197 | -0.055711 | 0.21998 | 0.055885 | 0.00027287 | 0.00017384 | 0.328 | 0.328 | 0.328 | 0.99741 | -0.049425 | 0.99876 | -0.023622 | 30.0367
11 | 0.053626 | 0.013469 | -0.053582 | -0.01344 | 4.4734e-05 | 2.8387e-05 | 0.080014 | 0.080015 | 0.080015 | 0.99741 | -0.049425 | 0.9965 | -0.066923 | 21.982
12 | -0.036497 | -0.0091546 | 0.036508 | 0.0091614 | 1.0832e-05 | 6.8058e-06 | 0.05452 | 0.05452 | 0.05452 | 0.99618 | -0.073147 | 0.9965 | -0.066923 | 14.9779
13 | 0.036497 | 0.0091546 | -0.036479 | -0.0091431 | 1.827e-05 | 1.148e-05 | 0.05452 | 0.05452 | 0.05452 | 0.99618 | -0.073147 | 0.99563 | -0.083654 | 14.9779
14 | 0.0097523 | 0.0024448 | -0.0097506 | -0.0024439 | 1.7034e-06 | 8.1216e-07 | 0.014576 | 0.014576 | 0.014576 | 0.99563 | -0.083654 | 0.99544 | -0.08732 | 4.0043
15 | -0.02101 | -0.0052674 | 0.02102 | 0.0052731 | 9.5428e-06 | 5.7719e-06 | 0.03141 | 0.03141 | 0.03141 | 0.99537 | -0.088842 | 0.99587 | -0.079315 | 8.629
16 | 0.02101 | 0.0052674 | -0.021006 | -0.0052645 | 4.747e-06 | 2.8714e-06 | 0.03141 | 0.03141 | 0.03141 | 0.99537 | -0.088842 | 0.99513 | -0.093585 | 8.629
17 | -0.02102 | -0.0052731 | 0.021026 | 0.0052766 | 5.6551e-06 | 3.4203e-06 | 0.03141 | 0.031409 | 0.03141 | 0.99587 | -0.079315 | 0.99616 | -0.073673 | 8.629
18 | 0.02885 | 0.0072398 | -0.028826 | -0.0072246 | 2.4437e-05 | 1.5213e-05 | 0.043822 | 0.043822 | 0.043822 | 0.97971 | -0.39125 | 0.97881 | -0.40903 | 12.039
19 | -0.02885 | -0.0072398 | 0.028892 | 0.007266 | 4.2064e-05 | 2.6184e-05 | 0.043822 | 0.043821 | 0.043822 | 0.97971 | -0.39125 | 0.98127 | -0.36073 | 12.0389
20 | 0.021412 | 0.0053665 | -0.021411 | -0.0053662 | 5.1236e-07 | 3.117e-07 | 0.032551 | 0.032551 | 0.032551 | 0.97881 | -0.40903 | 0.97878 | -0.40953 | 8.9426
21 | -0.04702 | -0.011809 | 0.047071 | 0.011842 | 5.1027e-05 | 3.2319e-05 | 0.07131 | 0.07131 | 0.07131 | 0.98127 | -0.36073 | 0.98244 | -0.33801 | 19.5908
22 | -0.0020666 | -0.00051738 | 0.0020668 | 0.00051685 | 1.885e-07 | -5.322e-07 | 0.0031263 | 0.0031261 | 0.0031263 | 0.98355 | -0.31639 | 0.98365 | -0.31447 | 0.85888
23 | 0.0020666 | 0.00051738 | -0.0020664 | -0.00051788 | 1.7983e-07 | -5.075e-07 | 0.0031263 | 0.0031265 | 0.0031265 | 0.98355 | -0.31639 | 0.98346 | -0.31822 | 0.85894
24 | 0.0079802 | 0.0020002 | -0.0079786 | -0.0019996 | 1.6055e-06 | 6.5472e-07 | 0.012072 | 0.012072 | 0.012072 | 0.98365 | -0.31447 | 0.98343 | -0.3187 | 3.3166
25 | -0.010047 | -0.0025171 | 0.010062 | 0.0025244 | 1.4762e-05 | 7.2808e-06 | 0.015198 | 0.015197 | 0.015198 | 0.98365 | -0.31447 | 0.98523 | -0.28366 | 4.1753
26 | 0.066312 | 0.016725 | -0.06625 | -0.016685 | 6.2407e-05 | 3.973e-05 | 0.10019 | 0.10019 | 0.10019 | 0.98523 | -0.28366 | 0.98422 | -0.30334 | 27.525
27 | 0.0088835 | 0.0022267 | -0.0088823 | -0.0022261 | 1.279e-06 | 5.7732e-07 | 0.013417 | 0.013417 | 0.013417 | 0.98523 | -0.28366 | 0.98507 | -0.28669 | 3.6861
28 | 0.059048 | 0.01488 | -0.058978 | -0.014835 | 7.0399e-05 | 4.4756e-05 | 0.089303 | 0.089303 | 0.089303 | 0.98422 | -0.30334 | 0.98293 | -0.3283 | 24.5337
29 | -0.028923 | -0.0072558 | 0.028924 | 0.0072566 | 1.2903e-06 | 8.0179e-07 | 0.043206 | 0.043206 | 0.043206 | 0.99616 | -0.073673 | 0.99621 | -0.072738 | 11.8698
30 | 0.0035005 | 0.00087726 | -0.0035004 | -0.00087729 | 5.481e-08 | -3.1027e-08 | 0.0052965 | 0.0052966 | 0.0052966 | 0.98343 | -0.3187 | 0.98342 | -0.31903 | 1.4551
31 | -0.0011067 | -0.00027737 | 0.0011067 | 0.00027735 | 1.4689e-09 | -1.7658e-08 | 0.0016545 | 0.0016545 | 0.0016545 | 0.99533 | -0.089502 | 0.99533 | -0.089474 | 0.45454
32 | -0.0097496 | -0.0024435 | 0.0097506 | 0.0024439 | 1.0007e-06 | 4.7716e-07 | 0.014576 | 0.014576 | 0.014576 | 0.99533 | -0.089474 | 0.99544 | -0.08732 | 4.0043
33 | 0.0067675 | 0.0016961 | -0.0067671 | -0.001696 | 4.0438e-07 | 1.3078e-07 | 0.010289 | 0.010289 | 0.010289 | 0.97878 | -0.40953 | 0.97872 | -0.41079 | 2.8265
34 | -0.05301 | -0.01333 | 0.053035 | 0.013346 | 2.46e-05 | 1.5615e-05 | 0.080306 | 0.080306 | 0.080306 | 0.98244 | -0.33801 | 0.98293 | -0.3283 | 22.0622
35 | 0.06144 | 0.015455 | -0.061377 | -0.015415 | 6.3523e-05 | 4.0391e-05 | 0.091557 | 0.091558 | 0.091558 | 0.99876 | -0.023622 | 0.99763 | -0.045288 | 25.1532
36 | -0.28142 | -0.07134 | 0.28173 | 0.071542 | 0.00031679 | 0.00020218 | 0.41956 | 0.41956 | 0.41956 | 0.99876 | -0.023622 | 0.99999 | -0.00022783 | 38.421
37 | 0.011267 | 0.0028246 | -0.011266 | -0.0028236 | 1.8263e-06 | 9.452e-07 | 0.016833 | 0.016833 | 0.016833 | 0.99602 | -0.076354 | 0.99584 | -0.079757 | 4.6246
38 | -0.011267 | -0.0028246 | 0.011268 | 0.002825 | 9.1731e-07 | 4.7472e-07 | 0.016833 | 0.016833 | 0.016833 | 0.99602 | -0.076354 | 0.99611 | -0.074646 | 4.6246
39 | 0.0098197 | 0.0024612 | -0.0098191 | -0.0024609 | 6.0703e-07 | 2.9068e-07 | 0.014673 | 0.014673 | 0.014673 | 0.99584 | -0.079757 | 0.99578 | -0.081054 | 4.031
40 | -0.013013 | -0.0032623 | 0.013014 | 0.003263 | 1.1833e-06 | 6.4862e-07 | 0.01944 | 0.01944 | 0.01944 | 0.99611 | -0.074646 | 0.99621 | -0.072738 | 5.3406
41 | 0.0098191 | 0.0024609 | -0.0098189 | -0.0024609 | 1.6013e-07 | 7.668e-08 | 0.014673 | 0.014673 | 0.014673 | 0.99578 | -0.081054 | 0.99576 | -0.081397 | 4.031
42 | -0.041939 | -0.01052 | 0.04197 | 0.010539 | 3.0973e-05 | 1.9549e-05 | 0.062646 | 0.062646 | 0.062646 | 0.99621 | -0.072738 | 0.99701 | -0.057257 | 17.2104
43 | -0.28849 | -0.073234 | 0.28849 | 0.073235 | 6.0929e-07 | 3.889e-07 | 0.42961 | 0.42961 | 0.42961 | 0.99999 | -0.00022783 | 0.99999 | -0.00018393 | 39.3412
44 | -0.29525 | -0.074931 | 0.29525 | 0.074932 | 2.6122e-06 | 1.6676e-06 | 0.43967 | 0.43967 | 0.43967 | 0.99999 | -0.00018393 | 1 | 0 | 40.2632
45 | 0.054591 | 0.013714 | -0.054561 | -0.013695 | 2.985e-05 | 1.8947e-05 | 0.081436 | 0.081436 | 0.081436 | 0.99763 | -0.045288 | 0.99704 | -0.056752 | 22.3725
46 | 0.04648 | 0.01167 | -0.046479 | -0.011669 | 1.1193e-06 | 7.0825e-07 | 0.069375 | 0.069375 | 0.069375 | 0.99704 | -0.056752 | 0.99701 | -0.057257 | 19.0592

## res_trafo
| p_hv_mw | q_hv_mvar | p_lv_mw | q_lv_mvar | pl_mw | ql_mvar | i_hv_ka | i_lv_ka | vm_hv_pu | va_hv_degree | vm_lv_pu | va_lv_degree | loading_percent
0 | -1.2729e-15 | -1.3162e-15 | 0.00165 | 1.2699e-07 | 0.00165 | 1.2699e-07 | 5.2857e-17 | 0.0023815 | 0.99998 | 149.9956 | 1 | 0 | 0.2619

## res_ext_grid
| p_mw | q_mvar
0 | 0.32396 | 0.081714

## res_load
| p_mw | q_mvar
0 | 0.0091123 | 0.0022838
1 | 0.024677 | 0.0061845
2 | 0.0088537 | 0.0022189
3 | 0.009873 | 0.0024744
4 | 0.0061614 | 0.0015442
5 | 0.01424 | 0.003569
6 | 0.0065786 | 0.0016488
7 | 0.017074 | 0.004279
8 | 0.026727 | 0.0066983
9 | 0.021006 | 0.0052645
10 | 0.007414 | 0.0018581
11 | 0.018128 | 0.0045432
12 | 0.0020664 | 0.00051788
13 | 0.0088823 | 0.0022261
14 | 0.0072019 | 0.001805
15 | 0.0078974 | 0.0019793
16 | 0.0044781 | 0.0011223
17 | 0.0011067 | 0.00027737
18 | 0.0086429 | 0.0021661
19 | 0.014644 | 0.0036701
20 | 0.0059394 | 0.0014886
21 | 0.001446 | 0.00036239
22 | 0.0017448 | 0.00043729
23 | 0.0067671 | 0.001696
24 | 0.0059428 | 0.0014894
25 | 0.0035004 | 0.00087729
26 | 0.0098189 | 0.0024609
27 | 0.0067528 | 0.0016924
28 | 0.0067662 | 0.0016958
29 | 0.027058 | 0.0067813
30 | 0.0067859 | 0.0017007
31 | 0.0080811 | 0.0020253
32 | 0.004509 | 0.0011301

## dtypes
| element | column | dtype
0 | bus | name | object
1 | bus | vn_kv | float64
2 | bus | type | object
3 | bus | zone | object
4 | bus | in_service | bool
5 | load | name | object
6 | load | bus | uint32
7 | load | p_mw | float64
8 | load | q_mvar | float64
9 | load | const_z_percent | float64
10 | load | const_i_percent | float64
11 | load | sn_mva | float64
12 | load | scaling | float64
13 | load | in_service | bool
14 | load | type | object
15 | ext_grid | name | object
16 | ext_grid | bus | uint32
17 | ext_grid | vm_pu | float64
18 | ext_grid | va_degree | float64
19 | ext_grid | slack_weight | float64
20 | ext_grid | in_service | bool
21 | line | name | object
22 | line | std_type | object
23 | line | from_bus | uint32
24 | line | to_bus | uint32
25 | line | length_km | float64
26 | line | r_ohm_per_km | float64
27 | line | x_ohm_per_km | float64
28 | line | c_nf_per_km | float64
29 | line | g_us_per_km | float64
30 | line | max_i_ka | float64
31 | line | df | float64
32 | line | parallel | uint32
33 | line | type | object
34 | line | in_service | bool
35 | trafo | name | object
36 | trafo | std_type | object
37 | trafo | hv_bus | uint32
38 | trafo | lv_bus | uint32
39 | trafo | sn_mva | float64
40 | trafo | vn_hv_kv | float64
41 | trafo | vn_lv_kv | float64
42 | trafo | vk_percent | float64
43 | trafo | vkr_percent | float64
44 | trafo | pfe_kw | float64
45 | trafo | i0_percent | float64
46 | trafo | shift_degree | float64
47 | trafo | tap_side | object
48 | trafo | tap_neutral | int32
49 | trafo | tap_min | int32
50 | trafo | tap_max | int32
51 | trafo | tap_step_percent | float64
52 | trafo | tap_step_degree | float64
53 | trafo | tap_pos | int32
54 | trafo | tap_phase_shifter | bool
55 | trafo | parallel | uint32
56 | trafo | df | float64
57 | trafo | in_service | bool
58 | line_geodata | coords | object
59 | bus_geodata | x | float64
60 | bus_geodata | y | float64
61 | bus_geodata | coords | object
62 | res_bus | vm_pu | float64
63 | res_bus | va_degree | float64
64 | res_bus | p_mw | float64
65 | res_bus | q_mvar | float64
66 | res_line | p_from_mw | float64
67 | res_line | q_from_mvar | float64
68 | res_line | p_to_mw | float64
69 | res_line | q_to_mvar | float64
70 | res_line | pl_mw | float64
71 | res_line | ql_mvar | float64
72 | res_line | i_from_ka | float64
73 | res_line | i_to_ka | float64
74 | res_line | i_ka | float64
75 | res_line | vm_from_pu | float64
76 | res_line | va_from_degree | float64
77 | res_line | vm_to_pu | float64
78 | res_line | va_to_degree | float64
79 | res_line | loading_percent | float64
80 | res_trafo | p_hv_mw | float64
81 | res_trafo | q_hv_mvar | float64
82 | res_trafo | p_lv_mw | float64
83 | res_trafo | q_lv_mvar | float64
84 | res_trafo | pl_mw | float64
85 | res_trafo | ql_mvar | float64
86 | res_trafo | i_hv_ka | float64
87 | res_trafo | i_lv_ka | float64
88 | res_trafo | vm_hv_pu | float64
89 | res_trafo | va_hv_degree | float64
90 | res_trafo | vm_lv_pu | float64
91 | res_trafo | va_lv_degree | float64
92 | res_trafo | loading_percent | float64
93 | res_ext_grid | p_mw | float64
94 | res_ext_grid | q_mvar | float64
95 | res_load | p_mw | float64
96 | res_load | q_mvar | float64

## parameters
| version | format_version | converged | OPF_converged | name | f_hz | sn_mva
0 | 2.14.6 | 2.14.0 | TRUE | FALSE |  | 50 | 1