## bus
| name | vn_kv | type | zone | in_service
0 | bus_LV_1632-6_0_6_node_0 | 0.4 | n |  | TRUE
1 | bus_LV_1632-6_0_6_node_1 | 0.4 | n |  | TRUE
2 | bus_LV_1632-6_0_6_node_3 | 0.4 | n |  | TRUE
3 | bus_LV_1632-6_0_6_node_10 | 0.4 | n |  | TRUE
4 | bus_LV_1632-6_0_6_node_4 | 0.4 | n |  | TRUE
5 | bus_LV_1632-6_0_6_node_5 | 0.4 | n |  | TRUE
6 | bus_LV_1632-6_0_6_node_43 | 0.4 | n |  | TRUE
7 | bus_LV_1632-6_0_6_node_9 | 0.4 | n |  | TRUE
8 | bus_LV_1632-6_0_6_node_7 | 0.4 | n |  | TRUE
9 | bus_LV_1632-6_0_6_node_24 | 0.4 | n |  | TRUE
10 | bus_LV_1632-6_0_6_node_8 | 0.4 | n |  | TRUE
11 | bus_LV_1632-6_0_6_node_22 | 0.4 | n |  | TRUE
12 | bus_LV_1632-6_0_6_node_37 | 0.4 | n |  | TRUE
13 | bus_LV_1632-6_0_6_node_20 | 0.4 | n |  | TRUE
14 | bus_LV_1632-6_0_6_node_44 | 0.4 | n |  | TRUE
15 | bus_LV_1632-6_0_6_node_31 | 0.4 | n |  | TRUE
16 | bus_LV_1632-6_0_6_node_13 | 0.4 | n |  | TRUE
17 | bus_LV_1632-6_0_6_node_17 | 0.4 | n |  | TRUE
18 | bus_LV_1632-6_0_6_node_18 | 0.4 | n |  | TRUE
19 | bus_LV_1632-6_0_6_node_30 | 0.4 | n |  | TRUE
20 | bus_LV_1632-6_0_6_node_32 | 0.4 | n |  | TRUE
21 | bus_LV_1632-6_0_6_node_12 | 0.4 | n |  | TRUE
22 | bus_LV_1632-6_0_6_node_45 | 0.4 | n |  | TRUE
23 | bus_LV_1632-6_0_6_node_21 | 0.4 | n |  | TRUE
24 | bus_LV_1632-6_0_6_node_38 | 0.4 | n |  | TRUE
25 | bus_LV_1632-6_0_6_node_14 | 0.4 | n |  | TRUE
26 | bus_LV_1632-6_0_6_node_15 | 0.4 | n |  | TRUE
27 | bus_LV_1632-6_0_6_node_11 | 0.4 | n |  | TRUE
28 | bus_LV_1632-6_0_6_node_16 | 0.4 | n |  | TRUE
29 | bus_LV_1632-6_0_6_node_40 | 0.4 | n |  | TRUE
30 | bus_LV_1632-6_0_6_node_41 | 0.4 | n |  | TRUE
31 | bus_LV_1632-6_0_6_node_19 | 0.4 | n |  | TRUE
32 | bus_LV_1632-6_0_6_node_26 | 0.4 | n |  | TRUE
33 | bus_LV_1632-6_0_6_node_27 | 0.4 | n |  | TRUE
34 | bus_LV_1632-6_0_6_node_28 | 0.4 | n |  | TRUE
35 | bus_LV_1632-6_0_6_node_23 | 0.4 | n |  | TRUE
36 | bus_LV_1632-6_0_6_node_25 | 0.4 | n |  | TRUE
37 | bus_LV_1632-6_0_6_node_35 | 0.4 | n |  | TRUE
38 | bus_LV_1632-6_0_6_node_36 | 0.4 | n |  | TRUE
39 | bus_LV_1632-6_0_6_node_29 | 0.4 | n |  | TRUE
40 | bus_LV_1632-6_0_6_node_42 | 0.4 | n |  | TRUE
41 | bus_LV_1632-6_0_6_node_39 | 0.4 | n |  | TRUE
42 | bus_LV_1632-6_0_6_node_34 | 0.4 | n |  | TRUE
43 | bus_LV_1632-6_0_6_node_33 | 0.4 | n |  | TRUE
44 | bus_MV_144_0_node_193 | 20 | n |  | TRUE

## load
| name | bus | p_mw | q_mvar | const_z_percent | const_i_percent | sn_mva | scaling | in_service | type
0 | LV_1632-6_0_6_load_0 | 0 | 0.029934 | 0.0075022 | 0 | 0 |  | 1 | TRUE | wye
1 | LV_1632-6_0_6_load_1 | 1 | 0.024898 | 0.0062399 | 0 | 0 |  | 1 | TRUE | wye
2 | LV_1632-6_0_6_load_10 | 3 | 0.063571 | 0.015932 | 0 | 0 |  | 1 | TRUE | wye
3 | LV_1632-6_0_6_load_43 | 6 | 0.024053 | 0.0060283 | 0 | 0 |  | 1 | TRUE | wye
4 | LV_1632-6_0_6_load_24 | 9 | 0.0062917 | 0.0015769 | 0 | 0 |  | 1 | TRUE | wye
5 | LV_1632-6_0_6_load_37 | 12 | 0.013019 | 0.0032629 | 0 | 0 |  | 1 | TRUE | wye
6 | LV_1632-6_0_6_load_44 | 14 | 0.086426 | 0.02166 | 0 | 0 |  | 1 | TRUE | wye
7 | LV_1632-6_0_6_load_17 | 17 | 0.010309 | 0.0025836 | 0 | 0 |  | 1 | TRUE | wye
8 | LV_1632-6_0_6_load_18 | 18 | 0.014059 | 0.0035236 | 0 | 0 |  | 1 | TRUE | wye
9 | LV_1632-6_0_6_load_32 | 20 | 0.015732 | 0.0039429 | 0 | 0 |  | 1 | TRUE | wye
10 | LV_1632-6_0_6_load_12 | 21 | 0.027353 | 0.0068553 | 0 | 0 |  | 1 | TRUE | wye
11 | LV_1632-6_0_6_load_45 | 22 | 0.03006 | 0.0075337 | 0 | 0 |  | 1 | TRUE | wye
12 | LV_1632-6_0_6_load_21 | 23 | 0.0061584 | 0.0015434 | 0 | 0 |  | 1 | TRUE | wye
13 | LV_1632-6_0_6_load_38 | 24 | 0.0040798 | 0.0010225 | 0 | 0 |  | 1 | TRUE | wye
14 | LV_1632-6_0_6_load_14 | 25 | 0.013909 | 0.0034859 | 0 | 0 |  | 1 | TRUE | wye
15 | LV_1632-6_0_6_load_15 | 26 | 0.0081969 | 0.0020543 | 0 | 0 |  | 1 | TRUE | wye
16 | LV_1632-6_0_6_load_11 | 27 | 0.048889 | 0.012253 | 0 | 0 |  | 1 | TRUE | wye
17 | LV_1632-6_0_6_load_16 | 28 | 0.0067055 | 0.0016806 | 0 | 0 |  | 1 | TRUE | wye
18 | LV_1632-6_0_6_load_40 | 29 | 0.0089392 | 0.0022404 | 0 | 0 |  | 1 | TRUE | wye
19 | LV_1632-6_0_6_load_41 | 30 | 0.0060417 | 0.0015142 | 0 | 0 |  | 1 | TRUE | wye
20 | LV_1632-6_0_6_load_26 | 32 | 0.030216 | 0.0075728 | 0 | 0 |  | 1 | TRUE | wye
21 | LV_1632-6_0_6_load_27 | 33 | 0.012643 | 0.0031687 | 0 | 0 |  | 1 | TRUE | wye
22 | LV_1632-6_0_6_load_28 | 34 | 0.0098564 | 0.0024703 | 0 | 0 |  | 1 | TRUE | wye
23 | LV_1632-6_0_6_load_25 | 36 | 0.0045038 | 0.0011288 | 0 | 0 |  | 1 | TRUE | wye
24 | LV_1632-6_0_6_load_35 | 37 | 0.010081 | 0.0025264 | 0 | 0 |  | 1 | TRUE | wye
25 | LV_1632-6_0_6_load_36 | 38 | 0.017275 | 0.0043296 | 0 | 0 |  | 1 | TRUE | wye
26 | LV_1632-6_0_6_load_29 | 39 | 0.016424 | 0.0041162 | 0 | 0 |  | 1 | TRUE | wye
27 | LV_1632-6_0_6_load_42 | 40 | 0.0059117 | 0.0014816 | 0 | 0 |  | 1 | TRUE | wye
28 | LV_1632-6_0_6_load_39 | 41 | 0.0060565 | 0.0015179 | 0 | 0 |  | 1 | TRUE | wye
29 | LV_1632-6_0_6_load_33 | 43 | 0.0078464 | 0.0019665 | 0 | 0 |  | 1 | TRUE | wye

## ext_grid
| name | bus | vm_pu | va_degree | slack_weight | in_service
0 |  | 31 | 1 | 0 | 1 | TRUE

## line
| name | std_type | from_bus | to_bus | length_km | r_ohm_per_km | x_ohm_per_km | c_nf_per_km | g_us_per_km | max_i_ka | df | parallel | type | in_service
0 | LV_1632-6_0_6_line_0 |  | 0 | 1 | 0.011752 | 0.125 | 0.08 | 261 | 0 | 0.364 | 1 | 1 | cs | TRUE
1 | LV_1632-6_0_6_line_1 |  | 1 | 2 | 0.1062 | 0.125 | 0.08 | 261 | 0 | 0.364 | 1 | 1 | cs | TRUE
2 | LV_1632-6_0_6_line_2 |  | 2 | 3 | 0.017709 | 0.125 | 0.08 | 261 | 0 | 0.364 | 1 | 1 | cs | TRUE
3 | LV_1632-6_0_6_line_3 |  | 3 | 4 | 0.069184 | 0.125 | 0.08 | 261 | 0 | 0.364 | 1 | 2 | cs | TRUE
4 | LV_1632-6_0_6_line_4 |  | 4 | 5 | 0.037896 | 0.125 | 0.08 | 261 | 0 | 0.364 | 1 | 4 | cs | TRUE
5 | LV_1632-6_0_6_line_5 |  | 5 | 6 | 0.017928 | 0.125 | 0.08 | 261 | 0 | 0.364 | 1 | 1 | cs | TRUE
6 | LV_1632-6_0_6_line_6 |  | 5 | 7 | 0.086126 | 0.125 | 0.08 | 261 | 0 | 0.364 | 1 | 4 | cs | TRUE
7 | LV_1632-6_0_6_line_7 |  | 7 | 8 | 0.048516 | 0.125 | 0.08 | 261 | 0 | 0.364 | 1 | 4 | cs | TRUE
8 | LV_1632-6_0_6_line_8 |  | 8 | 9 | 0.07114 | 0.125 | 0.08 | 261 | 0 | 0.364 | 1 | 4 | cs | TRUE
9 | LV_1632-6_0_6_line_9 |  | 9 | 11 | 0.0098908 | 0.125 | 0.08 | 261 | 0 | 0.364 | 1 | 4 | cs | TRUE
10 | LV_1632-6_0_6_line_10 |  | 10 | 11 | 0.02624 | 0.125 | 0.08 | 261 | 0 | 0.364 | 1 | 4 | cs | TRUE
11 | LV_1632-6_0_6_line_11 |  | 10 | 12 | 0.016794 | 0.125 | 0.08 | 261 | 0 | 0.364 | 1 | 4 | cs | TRUE
12 | LV_1632-6_0_6_line_12 |  | 11 | 23 | 0.0049877 | 0.125 | 0.08 | 261 | 0 | 0.364 | 1 | 4 | cs | TRUE
13 | LV_1632-6_0_6_line_13 |  | 12 | 24 | 0.0072829 | 0.125 | 0.08 | 261 | 0 | 0.364 | 1 | 4 | cs | TRUE
14 | LV_1632-6_0_6_line_14 |  | 13 | 14 | 0.017428 | 0.125 | 0.08 | 261 | 0 | 0.364 | 1 | 1 | cs | TRUE
15 | LV_1632-6_0_6_line_15 |  | 13 | 15 | 0.058364 | 0.125 | 0.08 | 261 | 0 | 0.364 | 1 | 1 | cs | TRUE
16 | LV_1632-6_0_6_line_16 |  | 13 | 16 | 0.10816 | 0.125 | 0.08 | 261 | 0 | 0.364 | 1 | 2 | cs | TRUE
17 | LV_1632-6_0_6_line_17 |  | 15 | 22 | 0.012264 | 0.125 | 0.08 | 261 | 0 | 0.364 | 1 | 1 | cs | TRUE
18 | LV_1632-6_0_6_line_18 |  | 16 | 21 | 0.012775 | 0.125 | 0.08 | 261 | 0 | 0.364 | 1 | 1 | cs | TRUE
19 | LV_1632-6_0_6_line_19 |  | 16 | 19 | 0.070287 | 0.125 | 0.08 | 261 | 0 | 0.364 | 1 | 2 | cs | TRUE
20 | LV_1632-6_0_6_line_20 |  | 17 | 18 | 0.0047857 | 0.125 | 0.08 | 261 | 0 | 0.364 | 1 | 1 | cs | TRUE
21 | LV_1632-6_0_6_line_21 |  | 18 | 31 | 0.0031117 | 0.125 | 0.08 | 261 | 0 | 0.364 | 1 | 1 | cs | TRUE
22 | LV_1632-6_0_6_line_22 |  | 19 | 20 | 0.014828 | 0.125 | 0.08 | 261 | 0 | 0.364 | 1 | 4 | cs | TRUE
23 | LV_1632-6_0_6_line_23 |  | 20 | 43 | 0.0105 | 0.125 | 0.08 | 261 | 0 | 0.364 | 1 | 4 | cs | TRUE
24 | LV_1632-6_0_6_line_24 |  | 21 | 27 | 0.00347 | 0.125 | 0.08 | 261 | 0 | 0.364 | 1 | 1 | cs | TRUE
25 | LV_1632-6_0_6_line_25 |  | 23 | 35 | 0.011739 | 0.125 | 0.08 | 261 | 0 | 0.364 | 1 | 4 | cs | TRUE
26 | LV_1632-6_0_6_line_26 |  | 24 | 41 | 0.0049167 | 0.125 | 0.08 | 261 | 0 | 0.364 | 1 | 4 | cs | TRUE
27 | LV_1632-6_0_6_line_27 |  | 25 | 26 | 0.0046197 | 0.125 | 0.08 | 261 | 0 | 0.364 | 1 | 1 | cs | TRUE
28 | LV_1632-6_0_6_line_28 |  | 26 | 28 | 0.0045801 | 0.125 | 0.08 | 261 | 0 | 0.364 | 1 | 1 | cs | TRUE
29 | LV_1632-6_0_6_line_29 |  | 28 | 29 | 0.0033475 | 0.125 | 0.08 | 261 | 0 | 0.364 | 1 | 1 | cs | TRUE
30 | LV_1632-6_0_6_line_30 |  | 29 | 30 | 0.0023577 | 0.125 | 0.08 | 261 | 0 | 0.364 | 1 | 1 | cs | TRUE
31 | LV_1632-6_0_6_line_31 |  | 30 | 33 | 0.0076123 | 0.125 | 0.08 | 261 | 0 | 0.364 | 1 | 1 | cs | TRUE
32 | LV_1632-6_0_6_line_32 |  | 31 | 32 | 0.010308 | 0.125 | 0.08 | 261 | 0 | 0.364 | 1 | 4 | cs | TRUE
33 | LV_1632-6_0_6_line_33 |  | 31 | 33 | 0.018401 | 0.125 | 0.08 | 261 | 0 | 0.364 | 1 | 1 | cs | TRUE
34 | LV_1632-6_0_6_line_34 |  | 32 | 34 | 0.00042001 | 0.125 | 0.08 | 261 | 0 | 0.364 | 1 | 4 | cs | TRUE
35 | LV_1632-6_0_6_line_35 |  | 34 | 39 | 0.010119 | 0.125 | 0.08 | 261 | 0 | 0.364 | 1 | 4 | cs | TRUE
36 | LV_1632-6_0_6_line_36 |  | 35 | 36 | 0.0094769 | 0.125 | 0.08 | 261 | 0 | 0.364 | 1 | 4 | cs | TRUE
37 | LV_1632-6_0_6_line_37 |  | 36 | 37 | 0.015197 | 0.125 | 0.08 | 261 | 0 | 0.364 | 1 | 4 | cs | TRUE
38 | LV_1632-6_0_6_line_38 |  | 37 | 38 | 0.0017356 | 0.125 | 0.08 | 261 | 0 | 0.364 | 1 | 4 | cs | TRUE
39 | LV_1632-6_0_6_line_39 |  | 38 | 42 | 0.022027 | 0.125 | 0.08 | 261 | 0 | 0.364 | 1 | 4 | cs | TRUE
40 | LV_1632-6_0_6_line_40 |  | 39 | 40 | 0.01491 | 0.125 | 0.08 | 261 | 0 | 0.364 | 1 | 4 | cs | TRUE
41 | LV_1632-6_0_6_line_41 |  | 40 | 41 | 0.0053945 | 0.125 | 0.08 | 261 | 0 | 0.364 | 1 | 4 | cs | TRUE
42 | LV_1632-6_0_6_line_42 |  | 42 | 43 | 0.024391 | 0.125 | 0.08 | 261 | 0 | 0.364 | 1 | 4 | cs | TRUE

## trafo
| name | std_type | hv_bus | lv_bus | sn_mva | vn_hv_kv | vn_lv_kv | vk_percent | vkr_percent | pfe_kw | i0_percent | shift_degree | tap_side | tap_neutral | tap_min | tap_max | tap_step_percent | tap_step_degree | tap_pos | tap_phase_shifter | parallel | df | in_service
0 | LV_1632-6_0_6_trafo_19 | 0.63 MVA 20/0.4 kV | 44 | 31 | 0.63 | 20 | 0.4 | 6 | 1.206 | 1.65 | 0.2619 | 150 | hv | 0 | -2 | 2 | 2.5 | 0 | 0 | FALSE | 1 | 1 | TRUE

## line_geodata
| x0 | y0 | x1 | y1 | x2 | y2 | x3 | y3 | x4 | y4 | x5 | y5 | x6 | y6
0 | 2724140.126 | 1211038.2055 | 2724143.4768 | 1211026.9417
1 | 2724148.0255 | 1210937.833 | 2724166.2389 | 1210942.6158 | 2724154.0071 | 1210991.5433 | 2724143.4768 | 1211026.9417
2 | 2724148.0255 | 1210937.833 | 2724142.0036 | 1210954.4868
3 | 2724118.4782 | 1211019.5478 | 2724142.0036 | 1210954.4868
4 | 2724086.2666 | 1210999.5846 | 2724090.1543 | 1211001.9895 | 2724093.0589 | 1211003.7847 | 2724118.4782 | 1211019.5478
5 | 2724086.2666 | 1210999.5846 | 2724080.6281 | 1211008.6187 | 2724086.8348 | 1211012.4619
6 | 2724024.4046 | 1210964.0487 | 2724046.73 | 1210975.0769 | 2724043.0627 | 1210981.8058 | 2724052.6726 | 1210986.8651 | 2724056.208 | 1210980.6338 | 2724063.4814 | 1210985.4554 | 2724086.2666 | 1210999.5846
7 | 2723981.7494 | 1210941.0666 | 2723991.297 | 1210947.3032 | 2724007.2124 | 1210955.8517 | 2724024.4046 | 1210964.0487
8 | 2723981.7494 | 1210941.0666 | 2724001.5423 | 1210916.7037 | 2724019.8564 | 1210881.4237
9 | 2724024.4134 | 1210872.6452 | 2724019.8564 | 1210881.4237
10 | 2724024.4134 | 1210872.6452 | 2724047.7738 | 1210884.7291
11 | 2724047.7738 | 1210884.7291 | 2724056.0924 | 1210870.1405
12 | 2724024.4134 | 1210872.6452 | 2724019.9829 | 1210870.3543
13 | 2724056.0924 | 1210870.1405 | 2724059.7 | 1210863.8138
14 | 2724125.5524 | 1210760.1065 | 2724110.8365 | 1210769.5076
15 | 2724084.6756 | 1210760.4676 | 2724114.912 | 1210740.6257 | 2724123.4323 | 1210756.0481 | 2724125.5524 | 1210760.1065
16 | 2724055.0357 | 1210748.7311 | 2724100.7562 | 1210715.0894 | 2724114.912 | 1210740.6257 | 2724123.4323 | 1210756.0481 | 2724125.5524 | 1210760.1065
17 | 2724074.2397 | 1210766.9555 | 2724084.6756 | 1210760.4676
18 | 2724055.0357 | 1210748.7311 | 2724047.0971 | 1210738.7219
19 | 2724000.0909 | 1210792.4113 | 2724009.092 | 1210782.5352 | 2724055.0357 | 1210748.7311
20 | 2724097.2568 | 1210855.9776 | 2724093.0837 | 1210853.6352
21 | 2724090.3702 | 1210852.1121 | 2724093.0837 | 1210853.6352
22 | 2724000.0909 | 1210792.4113 | 2724013.3859 | 1210798.9777
23 | 2724013.3859 | 1210798.9777 | 2724020.0693 | 1210802.2786 | 2724022.0895 | 1210804.5581
24 | 2724047.0971 | 1210738.7219 | 2724044.9408 | 1210736.0032
25 | 2724012.8087 | 1210864.0641 | 2724011.5974 | 1210866.0182 | 2724019.9829 | 1210870.3543
26 | 2724062.1354 | 1210859.5427 | 2724059.7 | 1210863.8138
27 | 2724071.9411 | 1210883.3843 | 2724069.5956 | 1210887.3643
28 | 2724074.2664 | 1210879.4384 | 2724071.9411 | 1210883.3843
29 | 2724074.2664 | 1210879.4384 | 2724075.966 | 1210876.5544
30 | 2724075.966 | 1210876.5544 | 2724077.163 | 1210874.5232
31 | 2724081.0279 | 1210867.965 | 2724077.163 | 1210874.5232
32 | 2724090.3702 | 1210852.1121 | 2724081.3823 | 1210847.0645
33 | 2724090.3702 | 1210852.1121 | 2724081.0279 | 1210867.965
34 | 2724081.0161 | 1210846.8588 | 2724081.3823 | 1210847.0645
35 | 2724072.1933 | 1210841.9039 | 2724081.0161 | 1210846.8588
36 | 2724012.8087 | 1210864.0641 | 2724017.7838 | 1210855.998
37 | 2724025.7619 | 1210843.0632 | 2724017.7838 | 1210855.998
38 | 2724025.7619 | 1210843.0632 | 2724026.6731 | 1210841.586
39 | 2724038.2363 | 1210822.8388 | 2724026.6731 | 1210841.586
40 | 2724072.1933 | 1210841.9039 | 2724064.8075 | 1210854.8565
41 | 2724064.8075 | 1210854.8565 | 2724062.1354 | 1210859.5427
42 | 2724038.2363 | 1210822.8388 | 2724031.693 | 1210815.4304 | 2724022.8101 | 1210805.3713 | 2724022.0895 | 1210804.5581

## bus_geodata
| x | y | coords
0 | 2724140.126 | 1211038.2055
1 | 2724143.4768 | 1211026.9417
2 | 2724148.0255 | 1210937.833
3 | 2724142.0036 | 1210954.4868
4 | 2724118.4782 | 1211019.5478
5 | 2724086.2666 | 1210999.5846
6 | 2724086.8348 | 1211012.4619
7 | 2724024.4046 | 1210964.0487
8 | 2723981.7494 | 1210941.0666
9 | 2724019.8564 | 1210881.4237
10 | 2724047.7738 | 1210884.7291
11 | 2724024.4134 | 1210872.6452
12 | 2724056.0924 | 1210870.1405
13 | 2724125.5524 | 1210760.1065
14 | 2724110.8365 | 1210769.5076
15 | 2724084.6756 | 1210760.4676
16 | 2724055.0357 | 1210748.7311
17 | 2724097.2568 | 1210855.9776
18 | 2724093.0837 | 1210853.6352
19 | 2724000.0909 | 1210792.4113
20 | 2724013.3859 | 1210798.9777
21 | 2724047.0971 | 1210738.7219
22 | 2724074.2397 | 1210766.9555
23 | 2724019.9829 | 1210870.3543
24 | 2724059.7 | 1210863.8138
25 | 2724069.5956 | 1210887.3643
26 | 2724071.9411 | 1210883.3843
27 | 2724044.9408 | 1210736.0032
28 | 2724074.2664 | 1210879.4384
29 | 2724075.966 | 1210876.5544
30 | 2724077.163 | 1210874.5232
31 | 2724090.3702 | 1210852.1121
32 | 2724081.3823 | 1210847.0645
33 | 2724081.0279 | 1210867.965
34 | 2724081.0161 | 1210846.8588
35 | 2724012.8087 | 1210864.0641
36 | 2724017.7838 | 1210855.998
37 | 2724025.7619 | 1210843.0632
38 | 2724026.6731 | 1210841.586
39 | 2724072.1933 | 1210841.9039
40 | 2724064.8075 | 1210854.8565
41 | 2724062.1354 | 1210859.5427
42 | 2724038.2363 | 1210822.8388
43 | 2724022.0895 | 1210804.5581
44 | 2724072.1933 | 1210841.9039

## line_std_types
| c_nf_per_km | r_ohm_per_km | x_ohm_per_km | max_i_ka | type | q_mm2 | alpha | voltage_rating
NAYY 4x50 SE | 210 | 0.642 | 0.083 | 0.142 | cs | 50 | 0.00403 | LV
NAYY 4x120 SE | 264 | 0.225 | 0.08 | 0.242 | cs | 120 | 0.00403 | LV
NAYY 4x150 SE | 261 | 0.208 | 0.08 | 0.27 | cs | 150 | 0.00403 | LV
NA2XS2Y 1x95 RM/25 12/20 kV | 216 | 0.313 | 0.132 | 0.252 | cs | 95 | 0.00403 | MV
NA2XS2Y 1x185 RM/25 12/20 kV | 273 | 0.161 | 0.117 | 0.362 | cs | 185 | 0.00403 | MV
NA2XS2Y 1x240 RM/25 12/20 kV | 304 | 0.122 | 0.112 | 0.421 | cs | 240 | 0.00403 | MV
NA2XS2Y 1x95 RM/25 6/10 kV | 315 | 0.313 | 0.123 | 0.249 | cs | 95 | 0.00403 | MV
NA2XS2Y 1x185 RM/25 6/10 kV | 406 | 0.161 | 0.11 | 0.358 | cs | 185 | 0.00403 | MV
NA2XS2Y 1x240 RM/25 6/10 kV | 456 | 0.122 | 0.105 | 0.416 | cs | 240 | 0.00403 | MV
NA2XS2Y 1x150 RM/25 12/20 kV | 250 | 0.206 | 0.116 | 0.319 | cs | 150 | 0.00403 | MV
NA2XS2Y 1x120 RM/25 12/20 kV | 230 | 0.253 | 0.119 | 0.283 | cs | 120 | 0.00403 | MV
NA2XS2Y 1x70 RM/25 12/20 kV | 190 | 0.443 | 0.132 | 0.22 | cs | 70 | 0.00403 | MV
NA2XS2Y 1x150 RM/25 6/10 kV | 360 | 0.206 | 0.11 | 0.315 | cs | 150 | 0.00403 | MV
NA2XS2Y 1x120 RM/25 6/10 kV | 340 | 0.253 | 0.113 | 0.28 | cs | 120 | 0.00403 | MV
NA2XS2Y 1x70 RM/25 6/10 kV | 280 | 0.443 | 0.123 | 0.217 | cs | 70 | 0.00403 | MV
N2XS(FL)2Y 1x120 RM/35 64/110 kV | 112 | 0.153 | 0.166 | 0.366 | cs | 120 | 0.00393 | HV
N2XS(FL)2Y 1x185 RM/35 64/110 kV | 125 | 0.099 | 0.156 | 0.457 | cs | 185 | 0.00393 | HV
N2XS(FL)2Y 1x240 RM/35 64/110 kV | 135 | 0.075 | 0.149 | 0.526 | cs | 240 | 0.00393 | HV
N2XS(FL)2Y 1x300 RM/35 64/110 kV | 144 | 0.06 | 0.144 | 0.588 | cs | 300 | 0.00393 | HV
15-AL1/3-ST1A 0.4 | 11 | 1.8769 | 0.35 | 0.105 | ol | 16 | 0.00403 | LV
24-AL1/4-ST1A 0.4 | 11.25 | 1.2012 | 0.335 | 0.14 | ol | 24 | 0.00403 | LV
48-AL1/8-ST1A 0.4 | 12.2 | 0.5939 | 0.3 | 0.21 | ol | 48 | 0.00403 | LV
94-AL1/15-ST1A 0.4 | 13.2 | 0.306 | 0.29 | 0.35 | ol | 94 | 0.00403 | LV
34-AL1/6-ST1A 10.0 | 9.7 | 0.8342 | 0.36 | 0.17 | ol | 34 | 0.00403 | MV
48-AL1/8-ST1A 10.0 | 10.1 | 0.5939 | 0.35 | 0.21 | ol | 48 | 0.00403 | MV
70-AL1/11-ST1A 10.0 | 10.4 | 0.4132 | 0.339 | 0.29 | ol | 70 | 0.00403 | MV
94-AL1/15-ST1A 10.0 | 10.75 | 0.306 | 0.33 | 0.35 | ol | 94 | 0.00403 | MV
122-AL1/20-ST1A 10.0 | 11.1 | 0.2376 | 0.323 | 0.41 | ol | 122 | 0.00403 | MV
149-AL1/24-ST1A 10.0 | 11.25 | 0.194 | 0.315 | 0.47 | ol | 149 | 0.00403 | MV
34-AL1/6-ST1A 20.0 | 9.15 | 0.8342 | 0.382 | 0.17 | ol | 34 | 0.00403 | MV
48-AL1/8-ST1A 20.0 | 9.5 | 0.5939 | 0.372 | 0.21 | ol | 48 | 0.00403 | MV
70-AL1/11-ST1A 20.0 | 9.7 | 0.4132 | 0.36 | 0.29 | ol | 70 | 0.00403 | MV
94-AL1/15-ST1A 20.0 | 10 | 0.306 | 0.35 | 0.35 | ol | 94 | 0.00403 | MV
122-AL1/20-ST1A 20.0 | 10.3 | 0.2376 | 0.344 | 0.41 | ol | 122 | 0.00403 | MV
149-AL1/24-ST1A 20.0 | 10.5 | 0.194 | 0.337 | 0.47 | ol | 149 | 0.00403 | MV
184-AL1/30-ST1A 20.0 | 10.75 | 0.1571 | 0.33 | 0.535 | ol | 184 | 0.00403 | MV
243-AL1/39-ST1A 20.0 | 11 | 0.1188 | 0.32 | 0.645 | ol | 243 | 0.00403 | MV
48-AL1/8-ST1A 110.0 | 8 | 0.5939 | 0.46 | 0.21 | ol | 48 | 0.00403 | HV
70-AL1/11-ST1A 110.0 | 8.4 | 0.4132 | 0.45 | 0.29 | ol | 70 | 0.00403 | HV
94-AL1/15-ST1A 110.0 | 8.65 | 0.306 | 0.44 | 0.35 | ol | 94 | 0.00403 | HV
122-AL1/20-ST1A 110.0 | 8.5 | 0.2376 | 0.43 | 0.41 | ol | 122 | 0.00403 | HV
149-AL1/24-ST1A 110.0 | 8.75 | 0.194 | 0.41 | 0.47 | ol | 149 | 0.00403 | HV
184-AL1/30-ST1A 110.0 | 8.8 | 0.1571 | 0.4 | 0.535 | ol | 184 | 0.00403 | HV
243-AL1/39-ST1A 110.0 | 9 | 0.1188 | 0.39 | 0.645 | ol | 243 | 0.00403 | HV
305-AL1/39-ST1A 110.0 | 9.2 | 0.0949 | 0.38 | 0.74 | ol | 305 | 0.00403 | HV
490-AL1/64-ST1A 110.0 | 9.75 | 0.059 | 0.37 | 0.96 | ol | 490 | 0.00403 | HV
679-AL1/86-ST1A 110.0 | 9.95 | 0.042 | 0.36 | 1.15 | ol | 679 | 0.00403 | HV
490-AL1/64-ST1A 220.0 | 10 | 0.059 | 0.285 | 0.96 | ol | 490 | 0.00403 | HV
679-AL1/86-ST1A 220.0 | 11.7 | 0.042 | 0.275 | 1.15 | ol | 679 | 0.00403 | HV
490-AL1/64-ST1A 380.0 | 11 | 0.059 | 0.253 | 0.96 | ol | 490 | 0.00403 | HV
679-AL1/86-ST1A 380.0 | 14.6 | 0.042 | 0.25 | 1.15 | ol | 679 | 0.00403 | HV

## trafo_std_types
| i0_percent | pfe_kw | vkr_percent | sn_mva | vn_lv_kv | vn_hv_kv | vk_percent | shift_degree | vector_group | tap_side | tap_neutral | tap_min | tap_max | tap_step_degree | tap_step_percent | tap_phase_shifter
160 MVA 380/110 kV | 0.06 | 60 | 0.25 | 160 | 110 | 380 | 12.2 | 0 | Yy0 | hv | 0 | -9 | 9 | 0 | 1.5 | FALSE
100 MVA 220/110 kV | 0.06 | 55 | 0.26 | 100 | 110 | 220 | 12 | 0 | Yy0 | hv | 0 | -9 | 9 | 0 | 1.5 | FALSE
63 MVA 110/20 kV | 0.04 | 22 | 0.32 | 63 | 20 | 110 | 18 | 150 | YNd5 | hv | 0 | -9 | 9 | 0 | 1.5 | FALSE
40 MVA 110/20 kV | 0.05 | 18 | 0.34 | 40 | 20 | 110 | 16.2 | 150 | YNd5 | hv | 0 | -9 | 9 | 0 | 1.5 | FALSE
25 MVA 110/20 kV | 0.07 | 14 | 0.41 | 25 | 20 | 110 | 12 | 150 | YNd5 | hv | 0 | -9 | 9 | 0 | 1.5 | FALSE
63 MVA 110/10 kV | 0.04 | 22 | 0.32 | 63 | 10 | 110 | 18 | 150 | YNd5 | hv | 0 | -9 | 9 | 0 | 1.5 | FALSE
40 MVA 110/10 kV | 0.05 | 18 | 0.34 | 40 | 10 | 110 | 16.2 | 150 | YNd5 | hv | 0 | -9 | 9 | 0 | 1.5 | FALSE
25 MVA 110/10 kV | 0.07 | 14 | 0.41 | 25 | 10 | 110 | 12 | 150 | YNd5 | hv | 0 | -9 | 9 | 0 | 1.5 | FALSE
0.25 MVA 20/0.4 kV | 0.32 | 0.8 | 1.44 | 0.25 | 0.4 | 20 | 6 | 150 | Yzn5 | hv | 0 | -2 | 2 | 0 | 2.5 | FALSE
0.4 MVA 20/0.4 kV | 0.3375 | 1.35 | 1.425 | 0.4 | 0.4 | 20 | 6 | 150 | Dyn5 | hv | 0 | -2 | 2 | 0 | 2.5 | FALSE
0.63 MVA 20/0.4 kV | 0.2619 | 1.65 | 1.206 | 0.63 | 0.4 | 20 | 6 | 150 | Dyn5 | hv | 0 | -2 | 2 | 0 | 2.5 | FALSE
0.25 MVA 10/0.4 kV | 0.24 | 0.6 | 1.2 | 0.25 | 0.4 | 10 | 4 | 150 | Dyn5 | hv | 0 | -2 | 2 | 0 | 2.5 | FALSE
0.4 MVA 10/0.4 kV | 0.2375 | 0.95 | 1.325 | 0.4 | 0.4 | 10 | 4 | 150 | Dyn5 | hv | 0 | -2 | 2 | 0 | 2.5 | FALSE
0.63 MVA 10/0.4 kV | 0.1873 | 1.18 | 1.0794 | 0.63 | 0.4 | 10 | 4 | 150 | Dyn5 | hv | 0 | -2 | 2 | 0 | 2.5 | FALSE

## trafo3w_std_types
| sn_hv_mva | sn_mv_mva | sn_lv_mva | vn_hv_kv | vn_mv_kv | vn_lv_kv | vk_hv_percent | vk_mv_percent | vk_lv_percent | vkr_hv_percent | vkr_mv_percent | vkr_lv_percent | pfe_kw | i0_percent | shift_mv_degree | shift_lv_degree | vector_group | tap_side | tap_neutral | tap_min | tap_max | tap_step_percent
63/25/38 MVA 110/20/10 kV | 63 | 25 | 38 | 110 | 20 | 10 | 10.4 | 10.4 | 10.4 | 0.28 | 0.32 | 0.35 | 35 | 0.89 | 0 | 0 | YN0yn0yn0 | hv | 0 | -10 | 10 | 1.2
63/25/38 MVA 110/10/10 kV | 63 | 25 | 38 | 110 | 10 | 10 | 10.4 | 10.4 | 10.4 | 0.28 | 0.32 | 0.35 | 35 | 0.89 | 0 | 0 | YN0yn0yn0 | hv | 0 | -10 | 10 | 1.2

## fuse_std_types
| fuse_type | i_rated_a | t_avg | t_min | t_total | x_avg | x_min | x_total
HV 100A | HV 100A | 100 | 0 | [10.0, 3.64, 0.854, 0.281, 0.1, 0.0531, 0.022, 0.01] | [10.0, 4.267, 1.21, 0.403, 0.1, 0.058, 0.022, 0.01] | 0 | [300.0, 350.0, 450.0, 550.0, 700.0, 850.0, 1200.0, 1752.0] | [600.0, 700.0, 900.0, 1150.0, 1665.0, 2000.0, 3000.0, 4313.0]
HV 10A | HV 10A | 10 | 0 | [10.0, 1675.0, 0.344, 0.156, 0.1, 0.0417, 0.0171, 0.01] | [10.0, 1.3, 0.3, 0.155, 0.1, 0.0555, 0.023, 0.01] | 0 | [30.0, 32.0, 35.0, 37.0, 39.0, 50.0, 70.0, 88.0] | [60.0, 70.0, 80.0, 87.0, 94.0, 110.0, 150.0, 216.0]
HV 125A | HV 125A | 125 | 0 | [10.0, 1.82, 0.344, 0.1, 0.0467, 0.0269, 0.01] | [10.0, 2.478, 0.426, 0.1, 0.0427, 0.0211, 0.01] | 0 | [375.0, 500.0, 700.0, 925.0, 1200.0, 1500.0, 2341.0] | [750.0, 1000.0, 1500.0, 2200.0, 3000.0, 4000.0, 5765.0]
HV 160A | HV 160A | 160 | 0 | [10.0, 4.15, 1.03, 0.198, 0.1, 0.051, 0.0172, 0.01] | [10.0, 2.3, 0.734, 0.274, 0.1, 0.046, 0.0177, 0.01] | 0 | [480.0, 550.0, 700.0, 1000.0, 1260.0, 1600.0, 2500.0, 3227.0] | [960.0, 1300.0, 1700.0, 2200.0, 2996.0, 4000.0, 6000.0, 7946.0]
HV 16A | HV 16A | 16 | 0 | [10.0, 0.352, 0.164, 0.1, 0.0649, 0.0342, 0.01] | [10.0, 2.34, 0.722, 0.181, 0.1, 0.055, 0.0296, 0.01] | 0 | [48.0, 60.0, 65.0, 71.0, 80.0, 100.0, 162.0] | [96.0, 110.0, 125.0, 150.0, 168.0, 200.0, 250.0, 398.0]
HV 200A | HV 200A | 200 | 0 | [10.0, 4.267, 1.21, 0.403, 0.1, 0.058, 0.022, 0.01] | [10.0, 3.73, 1.654, 0.328, 0.1, 0.0531, 0.019, 0.01] | 0 | [600.0, 700.0, 900.0, 1150.0, 1665.0, 2000.0, 3000.0, 4313.0] | [1200.0, 1500.0, 1800.0, 2700.0, 3960.0, 5000.0, 7500.0, 10620.0]
HV 20A | HV 20A | 20 | 0 | [10.0, 1.3, 0.3, 0.155, 0.1, 0.0555, 0.023, 0.01] | [10.0, 1.3, 0.161, 0.1, 0.0611, 0.0399, 0.0141, 0.01] | 0 | [60.0, 70.0, 80.0, 87.0, 94.0, 110.0, 150.0, 216.0] | [120.0, 150.0, 200.0, 223.0, 260.0, 300.0, 450.0, 532.0]
HV 25A | HV 25A | 25 | 0 | [10.0, 2.512, 0.833, 0.299, 0.1, 0.0372, 0.0223, 0.01] | [10.0, 3.125, 0.597, 0.198, 0.1, 0.0378, 0.022, 0.01] | 0 | [75.0, 82.0, 90.0, 100.0, 124.0, 170.0, 200.0, 289.0] | [150.0, 170.0, 210.0, 250.0, 294.0, 400.0, 500.0, 711.0]
HV 31.5A | HV 31.5A | 31.5 | 0 | [10.0, 2.34, 0.722, 0.181, 0.1, 0.055, 0.0296, 0.01] | [10.0, 2.84, 0.368, 0.164, 0.1, 0.0621, 0.0378, 0.0195, 0.01] | 0 | [95.0, 110.0, 125.0, 150.0, 165.0, 200.0, 250.0, 390.0] | [189.0, 220.0, 300.0, 350.0, 393.0, 450.0, 530.0, 700.0, 960.0]
HV 40A | HV 40A | 40 | 0 | [10.0, 1.3, 0.161, 0.1, 0.0611, 0.0399, 0.0141, 0.01] | [10.0, 2.05, 0.369, 0.198, 0.1, 0.051, 0.0298, 0.01] | 0 | [120.0, 150.0, 200.0, 223.0, 260.0, 300.0, 450.0, 532.0] | [240.0, 300.0, 400.0, 450.0, 530.0, 650.0, 800.0, 1311.0]
HV 50A | HV 50A | 50 | 0 | [10.0, 3.215, 0.597, 0.198, 0.1, 0.0378, 0.022, 0.01] | [10.0, 3.64, 0.854, 0.281, 0.1, 0.0531, 0.022, 0.01] | 0 | [150.0, 170.0, 210.0, 250.0, 294.0, 400.0, 500.0, 711.0] | [300.0, 350.0, 450.0, 550.0, 700.0, 850.0, 1200.0, 1752.0]
HV 6.3A | HV 6.3A | 6.3 | 0 | [10.0, 1.39, 0.344, 0.168, 0.1, 0.056, 0.0263, 0.01] | [10.0, 1.711, 0.516, 0.198, 0.1, 0.0634, 0.0303, 0.01] | 0 | [19.0, 19.5, 20.4, 20.8, 22.0, 25.0, 32.0, 48.0] | [38.0, 40.0, 43.0, 48.0, 53.0, 60.0, 75.0, 118.0]
HV 63A | HV 63A | 63 | 0 | [10.0, 2.84, 0.368, 0.164, 0.1, 0.0621, 0.0378, 0.0195, 0.01] | [10.0, 1.82, 0.344, 0.1, 0.0467, 0.0269, 0.01] | 0 | [189.0, 220.0, 300.0, 350.0, 393.0, 450.0, 530.0, 700.0, 961.0] | [378.0, 500.0, 700.0, 934.0, 1200.0, 1500.0, 2366.0]
HV 80A | HV 80A | 80 | 0 | [10.0, 2.05, 0.369, 0.198, 0.1, 0.051, 0.0298, 0.01] | [10.0, 4.15, 1.03, 0.198, 0.1, 0.051, 0.0172, 0.01] | 0 | [240.0, 300.0, 400.0, 450.0, 530.0, 650.0, 800.0, 1311.0] | [480.0, 550.0, 700.0, 1000.0, 1260.0, 1600.0, 2500.0, 3227.0]
Siemens NH-1-100 | Siemens NH-1-100 | 100 | [5400.0, 2000.0, 400.0, 20.0, 1.0, 0.2, 0.012, 0.004] | 0 | 0 | [150.0, 190.0, 250.0, 430.0, 900.0, 1250.0, 2700.0, 3600.0] | 0 | 0
Siemens NH-1-125 | Siemens NH-1-125 | 125 | [4800.0, 120.0, 7.0, 0.1, 0.004] | 0 | 0 | [180.0, 400.0, 740.0, 2000.0, 4250.0] | 0 | 0
Siemens NH-1-16 | Siemens NH-1-16 | 16 | [4000.0, 400.0, 2.0, 0.1, 0.04, 0.01] | 0 | 0 | [26.0, 35.0, 75.0, 150.0, 200.0, 300.0] | 0 | 0
Siemens NH-1-160 | Siemens NH-1-160 | 160 | [4800.0, 120.0, 7.0, 0.1, 0.004] | 0 | 0 | [210.0, 500.0, 900.0, 2300.0, 5000.0] | 0 | 0
Siemens NH-1-25 | Siemens NH-1-25 | 25 | [4000.0, 1000.0, 10.0, 0.2, 0.02, 0.01] | 0 | 0 | [40.0, 50.0, 100.0, 210.0, 400.0, 500.0] | 0 | 0
Siemens NH-1-50 | Siemens NH-1-50 | 50 | [4000.0, 40.0, 4.0, 1.0, 0.02, 0.01] | 0 | 0 | [86.0, 200.0, 300.0, 400.0, 1000.0, 1280.0] | 0 | 0
Siemens NH-1-63 | Siemens NH-1-63 | 63 | [4000.0, 100.0, 10.0, 2.0, 0.04, 0.01] | 0 | 0 | [100.0, 200.0, 300.0, 400.0, 1000.0, 1500.0] | 0 | 0
Siemens NH-1-80 | Siemens NH-1-80 | 80 | [4800.0, 120.0, 7.0, 0.1, 0.01] | 0 | 0 | [150.58, 250.0, 450.0, 1150.0, 2470.0] | 0 | 0
Siemens NH-2-1000 | Siemens NH-2-1000 | 1000 | [4800.0, 120.0, 7.0, 0.1, 0.004] | 0 | 0 | [1900.0, 3500.0, 8400.0, 24000.0, 52000.0] | 0 | 0
Siemens NH-2-200 | Siemens NH-2-200 | 200 | [4800.0, 120.0, 7.0, 0.1, 0.004] | 0 | 0 | [280.0, 650.0, 1200.0, 3000.0, 7000.0] | 0 | 0
Siemens NH-2-224 | Siemens NH-2-224 | 224 | [4800.0, 120.0, 7.0, 0.2, 0.04, 0.004] | 0 | 0 | [400.0, 750.0, 1453.0, 3025.0, 4315.0, 7600.0] | 0 | 0
Siemens NH-2-250 | Siemens NH-2-250 | 250 | [4800.0, 120.0, 7.0, 0.1, 0.004] | 0 | 0 | [450.0, 800.0, 1650.0, 4000.0, 8500.0] | 0 | 0
Siemens NH-2-315 | Siemens NH-2-315 | 315 | [4800.0, 120.0, 7.0, 0.1, 0.004] | 0 | 0 | [550.0, 920.0, 1900.0, 5000.0, 11000.0] | 0 | 0
Siemens NH-2-355 | Siemens NH-2-355 | 355 | [4800.0, 120.0, 6.0, 0.1, 0.004] | 0 | 0 | [650.0, 1116.27, 2350.0, 5840.0, 12790.0] | 0 | 0
Siemens NH-2-400 | Siemens NH-2-400 | 400 | [4800.0, 120.0, 7.0, 0.1, 0.004] | 0 | 0 | [720.0, 1350.0, 2800.0, 6500.0, 15000.0] | 0 | 0
Siemens NH-2-425 | Siemens NH-2-425 | 425 | [4800.0, 120.0, 7.0, 0.1, 0.004] | 0 | 0 | [850.0, 1500.0, 3050.0, 7500.0, 16500.0] | 0 | 0
Siemens NH-2-630 | Siemens NH-2-630 | 630 | [4800.0, 120.0, 7.0, 0.1, 0.004] | 0 | 0 | [1200.0, 2000.0, 4800.0, 12000.0, 26000.0] | 0 | 0

## res_bus
| vm_pu | va_degree | p_mw | q_mvar
0 | 0.97182 | -0.54345 | 0.029934 | 0.0075022
1 | 0.97215 | -0.53696 | 0.024898 | 0.0062399
2 | 0.97758 | -0.43016 | 0 | 0
3 | 0.97849 | -0.41247 | 0.063571 | 0.015932
4 | 0.9823 | -0.33819 | 0 | 0
5 | 0.98334 | -0.31795 | 0 | 0
6 | 0.98294 | -0.32572 | 0.024053 | 0.0060283
7 | 0.98619 | -0.26281 | 0 | 0
8 | 0.98779 | -0.23189 | 0 | 0
9 | 0.99015 | -0.18673 | 0.0062917 | 0.0015769
10 | 0.99295 | -0.13333 | 0 | 0
11 | 0.99049 | -0.18019 | 0 | 0
12 | 0.99452 | -0.10345 | 0.013019 | 0.0032629
13 | 0.9723 | -0.53321 | 0 | 0
14 | 0.97089 | -0.56102 | 0.086426 | 0.02166
15 | 0.97066 | -0.56562 | 0 | 0
16 | 0.97819 | -0.41777 | 0 | 0
17 | 0.99989 | -0.0021817 | 0.010309 | 0.0025836
18 | 0.99993 | -0.0013217 | 0.014059 | 0.0035236
19 | 0.9845 | -0.29517 | 0 | 0
20 | 0.98517 | -0.28233 | 0.015732 | 0.0039429
21 | 0.97728 | -0.43552 | 0.027353 | 0.0068553
22 | 0.97032 | -0.57244 | 0.03006 | 0.0075337
23 | 0.9902 | -0.18583 | 0.0061584 | 0.0015434
24 | 0.99523 | -0.090108 | 0.0040798 | 0.0010225
25 | 0.99844 | -0.030074 | 0.013909 | 0.0034859
26 | 0.99849 | -0.028951 | 0.0081969 | 0.0020543
27 | 0.97713 | -0.43862 | 0.048889 | 0.012253
28 | 0.99859 | -0.027181 | 0.0067055 | 0.0016806
29 | 0.99867 | -0.025496 | 0.0089392 | 0.0022404
30 | 0.99875 | -0.02394 | 0.0060417 | 0.0015142
31 | 1 | 0 | -0.58009 | -0.14844
32 | 0.99883 | -0.021977 | 0.030216 | 0.0075728
33 | 0.99906 | -0.018117 | 0.012643 | 0.0031687
34 | 0.99879 | -0.022818 | 0.0098564 | 0.0024703
35 | 0.98952 | -0.19879 | 0 | 0
36 | 0.98897 | -0.20926 | 0.0045038 | 0.0011288
37 | 0.98811 | -0.22577 | 0.010081 | 0.0025264
38 | 0.98802 | -0.22758 | 0.017275 | 0.0043296
39 | 0.99774 | -0.042669 | 0.016424 | 0.0041162
40 | 0.99624 | -0.07092 | 0.0059117 | 0.0014816
41 | 0.99571 | -0.081022 | 0.0060565 | 0.0015179
42 | 0.98691 | -0.24888 | 0 | 0
43 | 0.98568 | -0.27251 | 0.0078464 | 0.0019665
44 | 0.99998 | 149.9956 | 0 | 0

## res_line
| p_from_mw | q_from_mvar | p_to_mw | q_to_mvar | pl_mw | ql_mvar | i_from_ka | i_to_ka | i_ka | vm_from_pu | va_from_degree | vm_to_pu | va_to_degree | loading_percent
0 | -0.029934 | -0.0075022 | 0.029943 | 0.007508 | 9.2579e-06 | 5.7794e-06 | 0.045834 | 0.045834 | 0.045834 | 0.97182 | -0.54345 | 0.97215 | -0.53696 | 12.5918
1 | -0.054841 | -0.013748 | 0.055122 | 0.013926 | 0.00028062 | 0.00017827 | 0.083944 | 0.083943 | 0.083944 | 0.97215 | -0.53696 | 0.97758 | -0.43016 | 23.0615
2 | -0.055122 | -0.013926 | 0.055169 | 0.013956 | 4.6795e-05 | 2.9726e-05 | 0.083943 | 0.083943 | 0.083943 | 0.97758 | -0.43016 | 0.97849 | -0.41247 | 23.0613
3 | -0.11874 | -0.029888 | 0.11916 | 0.030157 | 0.00042318 | 0.00026909 | 0.18062 | 0.18062 | 0.18062 | 0.97849 | -0.41247 | 0.9823 | -0.33819 | 24.8101
4 | -0.11916 | -0.030157 | 0.11928 | 0.03023 | 0.0001159 | 7.2254e-05 | 0.18062 | 0.18062 | 0.18062 | 0.9823 | -0.33819 | 0.98334 | -0.31795 | 12.405
5 | 0.024062 | 0.0060338 | -0.024053 | -0.0060283 | 8.9138e-06 | 5.4775e-06 | 0.036413 | 0.036413 | 0.036413 | 0.98334 | -0.31795 | 0.98294 | -0.32572 | 10.0035
6 | -0.14334 | -0.036263 | 0.14372 | 0.036502 | 0.00038031 | 0.00023901 | 0.21703 | 0.21703 | 0.21703 | 0.98334 | -0.31795 | 0.98619 | -0.26281 | 14.9058
7 | -0.14372 | -0.036502 | 0.14394 | 0.036637 | 0.00021423 | 0.00013463 | 0.21703 | 0.21703 | 0.21703 | 0.98619 | -0.26281 | 0.98779 | -0.23189 | 14.9057
8 | -0.14394 | -0.036637 | 0.14425 | 0.036834 | 0.00031413 | 0.00019739 | 0.21703 | 0.21702 | 0.21703 | 0.98779 | -0.23189 | 0.99015 | -0.18673 | 14.9056
9 | -0.15054 | -0.038411 | 0.15059 | 0.038441 | 4.7562e-05 | 2.9931e-05 | 0.22648 | 0.22648 | 0.22648 | 0.99015 | -0.18673 | 0.99049 | -0.18019 | 15.5549
10 | 0.40914 | 0.10487 | -0.40821 | -0.10428 | 0.00092731 | 0.00059212 | 0.61397 | 0.61397 | 0.61397 | 0.99295 | -0.13333 | 0.99049 | -0.18019 | 42.1681
11 | -0.40914 | -0.10487 | 0.40974 | 0.10525 | 0.00059348 | 0.00037896 | 0.61397 | 0.61397 | 0.61397 | 0.99295 | -0.13333 | 0.99452 | -0.10345 | 42.168
12 | 0.25763 | 0.065841 | -0.25756 | -0.065796 | 7.0209e-05 | 4.4677e-05 | 0.38749 | 0.38749 | 0.38749 | 0.99049 | -0.18019 | 0.9902 | -0.18583 | 26.6132
13 | -0.42275 | -0.10852 | 0.42303 | 0.10869 | 0.00027396 | 0.00017496 | 0.63345 | 0.63345 | 0.63345 | 0.99452 | -0.10345 | 0.99523 | -0.090108 | 43.5059
14 | 0.086541 | 0.021734 | -0.086426 | -0.02166 | 0.00011467 | 7.3171e-05 | 0.13246 | 0.13246 | 0.13246 | 0.9723 | -0.53321 | 0.97089 | -0.56102 | 36.3897
15 | 0.030116 | 0.0075689 | -0.03007 | -0.0075398 | 4.6509e-05 | 2.9043e-05 | 0.046098 | 0.046098 | 0.046098 | 0.9723 | -0.53321 | 0.97066 | -0.56562 | 12.6643
16 | -0.11666 | -0.029302 | 0.1173 | 0.029714 | 0.00064656 | 0.0004111 | 0.17856 | 0.17855 | 0.17856 | 0.9723 | -0.53321 | 0.97819 | -0.41777 | 24.5269
17 | 0.03007 | 0.0075398 | -0.03006 | -0.0075337 | 9.773e-06 | 6.1032e-06 | 0.046098 | 0.046098 | 0.046098 | 0.97066 | -0.56562 | 0.97032 | -0.57244 | 12.6643
18 | 0.076314 | 0.019154 | -0.07625 | -0.019113 | 6.4574e-05 | 4.1167e-05 | 0.1161 | 0.1161 | 0.1161 | 0.97819 | -0.41777 | 0.97728 | -0.43552 | 31.8954
19 | -0.19362 | -0.048867 | 0.19476 | 0.049598 | 0.0011442 | 0.00073051 | 0.29465 | 0.29465 | 0.29465 | 0.97819 | -0.41777 | 0.9845 | -0.29517 | 40.4744
20 | -0.010309 | -0.0025836 | 0.010309 | 0.0025838 | 4.2237e-07 | 2.0754e-07 | 0.015341 | 0.015341 | 0.015341 | 0.99989 | -0.0021817 | 0.99993 | -0.0013217 | 4.2146
21 | -0.024369 | -0.0061074 | 0.02437 | 0.0061084 | 1.5345e-06 | 9.4125e-07 | 0.036263 | 0.036263 | 0.036263 | 0.99993 | -0.0013217 | 1 | 0 | 9.9624
22 | -0.19476 | -0.049598 | 0.19488 | 0.049674 | 0.00012069 | 7.6488e-05 | 0.29465 | 0.29465 | 0.29465 | 0.9845 | -0.29517 | 0.98517 | -0.28233 | 20.2372
23 | -0.21061 | -0.053617 | 0.21071 | 0.053681 | 9.9804e-05 | 6.334e-05 | 0.31842 | 0.31842 | 0.31842 | 0.98517 | -0.28233 | 0.98568 | -0.27251 | 21.8692
24 | 0.048897 | 0.012257 | -0.048889 | -0.012253 | 7.2128e-06 | 4.5727e-06 | 0.074451 | 0.074451 | 0.074451 | 0.97728 | -0.43552 | 0.97713 | -0.43862 | 20.4536
25 | 0.2514 | 0.064253 | -0.25124 | -0.064152 | 0.00015745 | 0.00010016 | 0.37823 | 0.37823 | 0.37823 | 0.9902 | -0.18583 | 0.98952 | -0.19879 | 25.9776
26 | -0.42711 | -0.10971 | 0.4273 | 0.10983 | 0.00018853 | 0.0001204 | 0.63955 | 0.63955 | 0.63955 | 0.99523 | -0.090108 | 0.99571 | -0.081022 | 43.9248
27 | -0.013909 | -0.0034859 | 0.01391 | 0.0034863 | 7.444e-07 | 4.1599e-07 | 0.020729 | 0.020729 | 0.020729 | 0.99844 | -0.030074 | 0.99849 | -0.028951 | 5.6948
28 | -0.022106 | -0.0055406 | 0.022108 | 0.0055418 | 1.8641e-06 | 1.1331e-06 | 0.032944 | 0.032944 | 0.032944 | 0.99849 | -0.028951 | 0.99859 | -0.027181 | 9.0507
29 | -0.028814 | -0.0072223 | 0.028816 | 0.0072238 | 2.3142e-06 | 1.4373e-06 | 0.042936 | 0.042936 | 0.042936 | 0.99859 | -0.027181 | 0.99867 | -0.025496 | 11.7957
30 | -0.037755 | -0.0094641 | 0.037758 | 0.0094659 | 2.7981e-06 | 1.7599e-06 | 0.056256 | 0.056256 | 0.056256 | 0.99867 | -0.025496 | 0.99875 | -0.02394 | 15.4549
31 | -0.0438 | -0.01098 | 0.043812 | 0.010988 | 1.2156e-05 | 7.6805e-06 | 0.065257 | 0.065257 | 0.065257 | 0.99875 | -0.02394 | 0.99906 | -0.018117 | 17.9278
32 | 0.49757 | 0.12815 | -0.49704 | -0.12781 | 0.00053151 | 0.00033963 | 0.74162 | 0.74162 | 0.74162 | 1 | 0 | 0.99883 | -0.021977 | 50.9352
33 | 0.056504 | 0.014187 | -0.056455 | -0.014156 | 4.8791e-05 | 3.0985e-05 | 0.084088 | 0.084088 | 0.084088 | 1 | 0 | 0.99906 | -0.018117 | 23.1012
34 | 0.46682 | 0.12024 | -0.4668 | -0.12022 | 1.9107e-05 | 1.2207e-05 | 0.6966 | 0.6966 | 0.6966 | 0.99883 | -0.021977 | 0.99879 | -0.022818 | 47.8436
35 | 0.45695 | 0.11775 | -0.45651 | -0.11747 | 0.00044114 | 0.0002818 | 0.68192 | 0.68192 | 0.68192 | 0.99879 | -0.022818 | 0.99774 | -0.042669 | 46.8351
36 | 0.25124 | 0.064152 | -0.25111 | -0.064072 | 0.0001271 | 8.086e-05 | 0.37823 | 0.37823 | 0.37823 | 0.98952 | -0.19879 | 0.98897 | -0.20926 | 25.9776
37 | 0.24661 | 0.062943 | -0.24641 | -0.062818 | 0.00019659 | 0.00012504 | 0.37146 | 0.37146 | 0.37146 | 0.98897 | -0.20926 | 0.98811 | -0.22577 | 25.5122
38 | 0.23633 | 0.060291 | -0.23631 | -0.060278 | 2.0653e-05 | 1.3129e-05 | 0.35628 | 0.35628 | 0.35628 | 0.98811 | -0.22577 | 0.98802 | -0.22758 | 24.4696
39 | 0.21904 | 0.055949 | -0.21881 | -0.055806 | 0.00022523 | 0.00014302 | 0.33026 | 0.33026 | 0.33026 | 0.98802 | -0.22758 | 0.98691 | -0.24888 | 22.6827
40 | 0.44008 | 0.11336 | -0.43948 | -0.11297 | 0.00060416 | 0.00038589 | 0.65743 | 0.65743 | 0.65743 | 0.99774 | -0.042669 | 0.99624 | -0.07092 | 45.1529
41 | 0.43357 | 0.11149 | -0.43335 | -0.11135 | 0.00021275 | 0.00013588 | 0.6486 | 0.6486 | 0.6486 | 0.99624 | -0.07092 | 0.99571 | -0.081022 | 44.5464
42 | 0.21881 | 0.055806 | -0.21856 | -0.055647 | 0.00024941 | 0.00015837 | 0.33026 | 0.33026 | 0.33026 | 0.98691 | -0.24888 | 0.98568 | -0.27251 | 22.6827

## res_trafo
| p_hv_mw | q_hv_mvar | p_lv_mw | q_lv_mvar | pl_mw | ql_mvar | i_hv_ka | i_lv_ka | vm_hv_pu | va_hv_degree | vm_lv_pu | va_lv_degree | loading_percent
0 | -1.2729e-15 | -1.3162e-15 | 0.00165 | 1.2699e-07 | 0.00165 | 1.2699e-07 | 5.2857e-17 | 0.0023815 | 0.99998 | 149.9956 | 1 | 0 | 0.2619

## res_ext_grid
| p_mw | q_mvar
0 | 0.58009 | 0.14844

## res_load
| p_mw | q_mvar
0 | 0.029934 | 0.0075022
1 | 0.024898 | 0.0062399
2 | 0.063571 | 0.015932
3 | 0.024053 | 0.0060283
4 | 0.0062917 | 0.0015769
5 | 0.013019 | 0.0032629
6 | 0.086426 | 0.02166
7 | 0.010309 | 0.0025836
8 | 0.014059 | 0.0035236
9 | 0.015732 | 0.0039429
10 | 0.027353 | 0.0068553
11 | 0.03006 | 0.0075337
12 | 0.0061584 | 0.0015434
13 | 0.0040798 | 0.0010225
14 | 0.013909 | 0.0034859
15 | 0.0081969 | 0.0020543
16 | 0.048889 | 0.012253
17 | 0.0067055 | 0.0016806
18 | 0.0089392 | 0.0022404
19 | 0.0060417 | 0.0015142
20 | 0.030216 | 0.0075728
21 | 0.012643 | 0.0031687
22 | 0.0098564 | 0.0024703
23 | 0.0045038 | 0.0011288
24 | 0.010081 | 0.0025264
25 | 0.017275 | 0.0043296
26 | 0.016424 | 0.0041162
27 | 0.0059117 | 0.0014816
28 | 0.0060565 | 0.0015179
29 | 0.0078464 | 0.0019665

## dtypes
| element | column | dtype
0 | bus | name | object
1 | bus | vn_kv | float64
2 | bus | type | object
3 | bus | zone | object
4 | bus | in_service | bool
5 | load | name | object
6 | load | bus | uint32
7 | load | p_mw | float64
8 | load | q_mvar | float64
9 | load | const_z_percent | float64
10 | load | const_i_percent | float64
11 | load | sn_mva | float64
12 | load | scaling | float64
13 | load | in_service | bool
14 | load | type | object
15 | ext_grid | name | object
16 | ext_grid | bus | uint32
17 | ext_grid | vm_pu | float64
18 | ext_grid | va_degree | float64
19 | ext_grid | slack_weight | float64
20 | ext_grid | in_service | bool
21 | line | name | object
22 | line | std_type | object
23 | line | from_bus | uint32
24 | line | to_bus | uint32
25 | line | length_km | float64
26 | line | r_ohm_per_km | float64
27 | line | x_ohm_per_km | float64
28 | line | c_nf_per_km | float64
29 | line | g_us_per_km | float64
30 | line | max_i_ka | float64
31 | line | df | float64
32 | line | parallel | uint32
33 | line | type | object
34 | line | in_service | bool
35 | trafo | name | object
36 | trafo | std_type | object
37 | trafo | hv_bus | uint32
38 | trafo | lv_bus | uint32
39 | trafo | sn_mva | float64
40 | trafo | vn_hv_kv | float64
41 | trafo | vn_lv_kv | float64
42 | trafo | vk_percent | float64
43 | trafo | vkr_percent | float64
44 | trafo | pfe_kw | float64
45 | trafo | i0_percent | float64
46 | trafo | shift_degree | float64
47 | trafo | tap_side | object
48 | trafo | tap_neutral | int32
49 | trafo | tap_min | int32
50 | trafo | tap_max | int32
51 | trafo | tap_step_percent | float64
52 | trafo | tap_step_degree | float64
53 | trafo | tap_pos | int32
54 | trafo | tap_phase_shifter | bool
55 | trafo | parallel | uint32
56 | trafo | df | float64
57 | trafo | in_service | bool
58 | line_geodata | coords | object
59 | bus_geodata | x | float64
60 | bus_geodata | y | float64
61 | bus_geodata | coords | object
62 | res_bus | vm_pu | float64
63 | res_bus | va_degree | float64
64 | res_bus | p_mw | float64
65 | res_bus | q_mvar | float64
66 | res_line | p_from_mw | float64
67 | res_line | q_from_mvar | float64
68 | res_line | p_to_mw | float64
69 | res_line | q_to_mvar | float64
70 | res_line | pl_mw | float64
71 | res_line | ql_mvar | float64
72 | res_line | i_from_ka | float64
73 | res_line | i_to_ka | float64
74 | res_line | i_ka | float64
75 | res_line | vm_from_pu | float64
76 | res_line | va_from_degree | float64
77 | res_line | vm_to_pu | float64
78 | res_line | va_to_degree | float64
79 | res_line | loading_percent | float64
80 | res_trafo | p_hv_mw | float64
81 | res_trafo | q_hv_mvar | float64
82 | res_trafo | p_lv_mw | float64
83 | res_trafo | q_lv_mvar | float64
84 | res_trafo | pl_mw | float64
85 | res_trafo | ql_mvar | float64
86 | res_trafo | i_hv_ka | float64
87 | res_trafo | i_lv_ka | float64
88 | res_trafo | vm_hv_pu | float64
89 | res_trafo | va_hv_degree | float64
90 | res_trafo | vm_lv_pu | float64
91 | res_trafo | va_lv_degree | float64
92 | res_trafo | loading_percent | float64
93 | res_ext_grid | p_mw | float64
94 | res_ext_grid | q_mvar | float64
95 | res_load | p_mw | float64
96 | res_load | q_mvar | float64

## parameters
| version | format_version | converged | OPF_converged | name | f_hz | sn_mva
0 | 2.14.6 | 2.14.0 | TRUE | FALSE |  | 50 | 1