## bus
| name | vn_kv | type | zone | in_service
0 | bus_LV_1632-70_0_3_node_0 | 0.4 | n |  | TRUE
1 | bus_LV_1632-70_0_3_node_1 | 0.4 | n |  | TRUE
2 | bus_LV_1632-70_0_3_node_2 | 0.4 | n |  | TRUE
3 | bus_LV_1632-70_0_3_node_3 | 0.4 | n |  | TRUE
4 | bus_LV_1632-70_0_3_node_4 | 0.4 | n |  | TRUE
5 | bus_LV_1632-70_0_3_node_7 | 0.4 | n |  | TRUE
6 | bus_LV_1632-70_0_3_node_11 | 0.4 | n |  | TRUE
7 | bus_LV_1632-70_0_3_node_39 | 0.4 | n |  | TRUE
8 | bus_LV_1632-70_0_3_node_5 | 0.4 | n |  | TRUE
9 | bus_LV_1632-70_0_3_node_6 | 0.4 | n |  | TRUE
10 | bus_LV_1632-70_0_3_node_33 | 0.4 | n |  | TRUE
11 | bus_LV_1632-70_0_3_node_13 | 0.4 | n |  | TRUE
12 | bus_LV_1632-70_0_3_node_46 | 0.4 | n |  | TRUE
13 | bus_LV_1632-70_0_3_node_12 | 0.4 | n |  | TRUE
14 | bus_LV_1632-70_0_3_node_43 | 0.4 | n |  | TRUE
15 | bus_LV_1632-70_0_3_node_27 | 0.4 | n |  | TRUE
16 | bus_LV_1632-70_0_3_node_42 | 0.4 | n |  | TRUE
17 | bus_LV_1632-70_0_3_node_10 | 0.4 | n |  | TRUE
18 | bus_LV_1632-70_0_3_node_23 | 0.4 | n |  | TRUE
19 | bus_LV_1632-70_0_3_node_26 | 0.4 | n |  | TRUE
20 | bus_LV_1632-70_0_3_node_38 | 0.4 | n |  | TRUE
21 | bus_LV_1632-70_0_3_node_37 | 0.4 | n |  | TRUE
22 | bus_LV_1632-70_0_3_node_9 | 0.4 | n |  | TRUE
23 | bus_LV_1632-70_0_3_node_19 | 0.4 | n |  | TRUE
24 | bus_LV_1632-70_0_3_node_20 | 0.4 | n |  | TRUE
25 | bus_LV_1632-70_0_3_node_49 | 0.4 | n |  | TRUE
26 | bus_LV_1632-70_0_3_node_24 | 0.4 | n |  | TRUE
27 | bus_LV_1632-70_0_3_node_44 | 0.4 | n |  | TRUE
28 | bus_LV_1632-70_0_3_node_21 | 0.4 | n |  | TRUE
29 | bus_LV_1632-70_0_3_node_25 | 0.4 | n |  | TRUE
30 | bus_LV_1632-70_0_3_node_48 | 0.4 | n |  | TRUE
31 | bus_LV_1632-70_0_3_node_55 | 0.4 | n |  | TRUE
32 | bus_LV_1632-70_0_3_node_40 | 0.4 | n |  | TRUE
33 | bus_LV_1632-70_0_3_node_8 | 0.4 | n |  | TRUE
34 | bus_LV_1632-70_0_3_node_35 | 0.4 | n |  | TRUE
35 | bus_LV_1632-70_0_3_node_36 | 0.4 | n |  | TRUE
36 | bus_LV_1632-70_0_3_node_31 | 0.4 | n |  | TRUE
37 | bus_LV_1632-70_0_3_node_47 | 0.4 | n |  | TRUE
38 | bus_LV_1632-70_0_3_node_30 | 0.4 | n |  | TRUE
39 | bus_LV_1632-70_0_3_node_28 | 0.4 | n |  | TRUE
40 | bus_LV_1632-70_0_3_node_29 | 0.4 | n |  | TRUE
41 | bus_LV_1632-70_0_3_node_34 | 0.4 | n |  | TRUE
42 | bus_LV_1632-70_0_3_node_32 | 0.4 | n |  | TRUE
43 | bus_LV_1632-70_0_3_node_54 | 0.4 | n |  | TRUE
44 | bus_LV_1632-70_0_3_node_52 | 0.4 | n |  | TRUE
45 | bus_LV_1632-70_0_3_node_41 | 0.4 | n |  | TRUE
46 | bus_LV_1632-70_0_3_node_45 | 0.4 | n |  | TRUE
47 | bus_LV_1632-70_0_3_node_53 | 0.4 | n |  | TRUE
48 | bus_LV_1632-70_0_3_node_51 | 0.4 | n |  | TRUE
49 | bus_MV_224_0_node_109 | 20 | n |  | TRUE

## load
| name | bus | p_mw | q_mvar | const_z_percent | const_i_percent | sn_mva | scaling | in_service | type
0 | LV_1632-70_0_3_load_0 | 0 | 0.042049 | 0.010538 | 0 | 0 |  | 1 | TRUE | wye
1 | LV_1632-70_0_3_load_7 | 5 | 0.0043706 | 0.0010954 | 0 | 0 |  | 1 | TRUE | wye
2 | LV_1632-70_0_3_load_39 | 7 | 0.006504 | 0.0016301 | 0 | 0 |  | 1 | TRUE | wye
3 | LV_1632-70_0_3_load_5 | 8 | 0.0035779 | 0.00089671 | 0 | 0 |  | 1 | TRUE | wye
4 | LV_1632-70_0_3_load_46 | 12 | 0.01377 | 0.003451 | 0 | 0 |  | 1 | TRUE | wye
5 | LV_1632-70_0_3_load_43 | 14 | 0.0043648 | 0.0010939 | 0 | 0 |  | 1 | TRUE | wye
6 | LV_1632-70_0_3_load_27 | 15 | 0.0020671 | 0.00051805 | 0 | 0 |  | 1 | TRUE | wye
7 | LV_1632-70_0_3_load_42 | 16 | 0.0093176 | 0.0023352 | 0 | 0 |  | 1 | TRUE | wye
8 | LV_1632-70_0_3_load_26 | 19 | 0.021348 | 0.0053504 | 0 | 0 |  | 1 | TRUE | wye
9 | LV_1632-70_0_3_load_38 | 20 | 0.0030896 | 0.00077433 | 0 | 0 |  | 1 | TRUE | wye
10 | LV_1632-70_0_3_load_37 | 21 | 0.0054182 | 0.0013579 | 0 | 0 |  | 1 | TRUE | wye
11 | LV_1632-70_0_3_load_9 | 22 | 0.0021318 | 0.00053428 | 0 | 0 |  | 1 | TRUE | wye
12 | LV_1632-70_0_3_load_49 | 25 | 0.0049971 | 0.0012524 | 0 | 0 |  | 1 | TRUE | wye
13 | LV_1632-70_0_3_load_44 | 27 | 0.00067986 | 0.00017039 | 0 | 0 |  | 1 | TRUE | wye
14 | LV_1632-70_0_3_load_48 | 30 | 0.097057 | 0.024325 | 0 | 0 |  | 1 | TRUE | wye
15 | LV_1632-70_0_3_load_55 | 31 | 0.00047089 | 0.00011802 | 0 | 0 |  | 1 | TRUE | wye
16 | LV_1632-70_0_3_load_8 | 33 | 0.0049479 | 0.0012401 | 0 | 0 |  | 1 | TRUE | wye
17 | LV_1632-70_0_3_load_35 | 34 | 0.002705 | 0.00067793 | 0 | 0 |  | 1 | TRUE | wye
18 | LV_1632-70_0_3_load_36 | 35 | 0.0020371 | 0.00051055 | 0 | 0 |  | 1 | TRUE | wye
19 | LV_1632-70_0_3_load_31 | 36 | 0.0051356 | 0.0012871 | 0 | 0 |  | 1 | TRUE | wye
20 | LV_1632-70_0_3_load_47 | 37 | 0.0049975 | 0.0012525 | 0 | 0 |  | 1 | TRUE | wye
21 | LV_1632-70_0_3_load_28 | 39 | 0.0026238 | 0.00065759 | 0 | 0 |  | 1 | TRUE | wye
22 | LV_1632-70_0_3_load_29 | 40 | 0.0022538 | 0.00056487 | 0 | 0 |  | 1 | TRUE | wye
23 | LV_1632-70_0_3_load_34 | 41 | 0.0023392 | 0.00058627 | 0 | 0 |  | 1 | TRUE | wye
24 | LV_1632-70_0_3_load_32 | 42 | 0.003573 | 0.00089548 | 0 | 0 |  | 1 | TRUE | wye
25 | LV_1632-70_0_3_load_54 | 43 | 0.0059883 | 0.0015008 | 0 | 0 |  | 1 | TRUE | wye
26 | LV_1632-70_0_3_load_52 | 44 | 0.0050184 | 0.0012577 | 0 | 0 |  | 1 | TRUE | wye
27 | LV_1632-70_0_3_load_41 | 45 | 0.0090472 | 0.0022674 | 0 | 0 |  | 1 | TRUE | wye
28 | LV_1632-70_0_3_load_45 | 46 | 0.01457 | 0.0036516 | 0 | 0 |  | 1 | TRUE | wye
29 | LV_1632-70_0_3_load_53 | 47 | 0.0047949 | 0.0012017 | 0 | 0 |  | 1 | TRUE | wye
30 | LV_1632-70_0_3_load_51 | 48 | 0.004839 | 0.0012128 | 0 | 0 |  | 1 | TRUE | wye

## ext_grid
| name | bus | vm_pu | va_degree | slack_weight | in_service
0 |  | 3 | 1 | 0 | 1 | TRUE

## line
| name | std_type | from_bus | to_bus | length_km | r_ohm_per_km | x_ohm_per_km | c_nf_per_km | g_us_per_km | max_i_ka | df | parallel | type | in_service
0 | LV_1632-70_0_3_line_0 |  | 0 | 1 | 0.038085 | 0.125 | 0.08 | 261 | 0 | 0.364 | 1 | 1 | cs | TRUE
1 | LV_1632-70_0_3_line_1 |  | 0 | 2 | 0.0035295 | 0.125 | 0.08 | 261 | 0 | 0.364 | 1 | 1 | cs | TRUE
2 | LV_1632-70_0_3_line_2 |  | 1 | 3 | 0.01768 | 0.125 | 0.08 | 261 | 0 | 0.364 | 1 | 2 | cs | TRUE
3 | LV_1632-70_0_3_line_3 |  | 1 | 4 | 0.005306 | 0.125 | 0.08 | 261 | 0 | 0.364 | 1 | 1 | cs | TRUE
4 | LV_1632-70_0_3_line_4 |  | 2 | 5 | 0.017586 | 0.125 | 0.08 | 261 | 0 | 0.364 | 1 | 1 | cs | TRUE
5 | LV_1632-70_0_3_line_5 |  | 3 | 6 | 0.00244 | 0.125 | 0.08 | 261 | 0 | 0.364 | 1 | 1 | cs | TRUE
6 | LV_1632-70_0_3_line_6 |  | 4 | 7 | 0.018825 | 0.125 | 0.08 | 261 | 0 | 0.364 | 1 | 1 | cs | TRUE
7 | LV_1632-70_0_3_line_7 |  | 6 | 11 | 0.008928 | 0.125 | 0.08 | 261 | 0 | 0.364 | 1 | 1 | cs | TRUE
8 | LV_1632-70_0_3_line_8 |  | 6 | 12 | 0.0079802 | 0.125 | 0.08 | 261 | 0 | 0.364 | 1 | 1 | cs | TRUE
9 | LV_1632-70_0_3_line_9 |  | 7 | 32 | 0.014922 | 0.125 | 0.08 | 261 | 0 | 0.364 | 1 | 1 | cs | TRUE
10 | LV_1632-70_0_3_line_10 |  | 8 | 9 | 0.0053969 | 0.125 | 0.08 | 261 | 0 | 0.364 | 1 | 1 | cs | TRUE
11 | LV_1632-70_0_3_line_11 |  | 9 | 10 | 0.021012 | 0.125 | 0.08 | 261 | 0 | 0.364 | 1 | 1 | cs | TRUE
12 | LV_1632-70_0_3_line_12 |  | 10 | 34 | 0.0098921 | 0.125 | 0.08 | 261 | 0 | 0.364 | 1 | 1 | cs | TRUE
13 | LV_1632-70_0_3_line_13 |  | 10 | 35 | 0.014363 | 0.125 | 0.08 | 261 | 0 | 0.364 | 1 | 1 | cs | TRUE
14 | LV_1632-70_0_3_line_14 |  | 10 | 36 | 0.0096969 | 0.125 | 0.08 | 261 | 0 | 0.364 | 1 | 1 | cs | TRUE
15 | LV_1632-70_0_3_line_15 |  | 11 | 18 | 0.004984 | 0.125 | 0.08 | 261 | 0 | 0.364 | 1 | 1 | cs | TRUE
16 | LV_1632-70_0_3_line_16 |  | 11 | 19 | 0.011441 | 0.125 | 0.08 | 261 | 0 | 0.364 | 1 | 1 | cs | TRUE
17 | LV_1632-70_0_3_line_17 |  | 12 | 37 | 0.011243 | 0.125 | 0.08 | 261 | 0 | 0.364 | 1 | 1 | cs | TRUE
18 | LV_1632-70_0_3_line_18 |  | 13 | 14 | 0.017832 | 0.125 | 0.08 | 261 | 0 | 0.364 | 1 | 1 | cs | TRUE
19 | LV_1632-70_0_3_line_19 |  | 13 | 15 | 0.011222 | 0.125 | 0.08 | 261 | 0 | 0.364 | 1 | 1 | cs | TRUE
20 | LV_1632-70_0_3_line_20 |  | 13 | 16 | 0.015705 | 0.125 | 0.08 | 261 | 0 | 0.364 | 1 | 1 | cs | TRUE
21 | LV_1632-70_0_3_line_21 |  | 13 | 17 | 0.019216 | 0.125 | 0.08 | 261 | 0 | 0.364 | 1 | 1 | cs | TRUE
22 | LV_1632-70_0_3_line_22 |  | 14 | 38 | 0.0083851 | 0.125 | 0.08 | 261 | 0 | 0.364 | 1 | 1 | cs | TRUE
23 | LV_1632-70_0_3_line_23 |  | 17 | 20 | 0.018241 | 0.125 | 0.08 | 261 | 0 | 0.364 | 1 | 1 | cs | TRUE
24 | LV_1632-70_0_3_line_24 |  | 17 | 21 | 0.017516 | 0.125 | 0.08 | 261 | 0 | 0.364 | 1 | 1 | cs | TRUE
25 | LV_1632-70_0_3_line_25 |  | 17 | 22 | 0.011784 | 0.125 | 0.08 | 261 | 0 | 0.364 | 1 | 1 | cs | TRUE
26 | LV_1632-70_0_3_line_26 |  | 18 | 25 | 0.016511 | 0.125 | 0.08 | 261 | 0 | 0.364 | 1 | 1 | cs | TRUE
27 | LV_1632-70_0_3_line_27 |  | 20 | 34 | 0.007606 | 0.125 | 0.08 | 261 | 0 | 0.364 | 1 | 1 | cs | TRUE
28 | LV_1632-70_0_3_line_28 |  | 22 | 33 | 0.0058509 | 0.125 | 0.08 | 261 | 0 | 0.364 | 1 | 1 | cs | TRUE
29 | LV_1632-70_0_3_line_29 |  | 23 | 24 | 0.020807 | 0.125 | 0.08 | 261 | 0 | 0.364 | 1 | 1 | cs | TRUE
30 | LV_1632-70_0_3_line_30 |  | 23 | 25 | 0.0073196 | 0.125 | 0.08 | 261 | 0 | 0.364 | 1 | 1 | cs | TRUE
31 | LV_1632-70_0_3_line_31 |  | 24 | 26 | 0.016569 | 0.125 | 0.08 | 261 | 0 | 0.364 | 1 | 1 | cs | TRUE
32 | LV_1632-70_0_3_line_32 |  | 24 | 27 | 0.0095546 | 0.125 | 0.08 | 261 | 0 | 0.364 | 1 | 1 | cs | TRUE
33 | LV_1632-70_0_3_line_33 |  | 26 | 31 | 0.0096059 | 0.125 | 0.08 | 261 | 0 | 0.364 | 1 | 1 | cs | TRUE
34 | LV_1632-70_0_3_line_34 |  | 27 | 38 | 0.021594 | 0.125 | 0.08 | 261 | 0 | 0.364 | 1 | 1 | cs | TRUE
35 | LV_1632-70_0_3_line_35 |  | 28 | 29 | 0.010398 | 0.125 | 0.08 | 261 | 0 | 0.364 | 1 | 1 | cs | TRUE
36 | LV_1632-70_0_3_line_36 |  | 28 | 30 | 0.016515 | 0.125 | 0.08 | 261 | 0 | 0.364 | 1 | 1 | cs | TRUE
37 | LV_1632-70_0_3_line_37 |  | 29 | 32 | 0.008664 | 0.125 | 0.08 | 261 | 0 | 0.364 | 1 | 1 | cs | TRUE
38 | LV_1632-70_0_3_line_38 |  | 32 | 45 | 0.0052811 | 0.125 | 0.08 | 261 | 0 | 0.364 | 1 | 1 | cs | TRUE
39 | LV_1632-70_0_3_line_39 |  | 35 | 47 | 0.0047831 | 0.125 | 0.08 | 261 | 0 | 0.364 | 1 | 1 | cs | TRUE
40 | LV_1632-70_0_3_line_40 |  | 36 | 42 | 0.021343 | 0.125 | 0.08 | 261 | 0 | 0.364 | 1 | 1 | cs | TRUE
41 | LV_1632-70_0_3_line_41 |  | 38 | 46 | 0.015999 | 0.125 | 0.08 | 261 | 0 | 0.364 | 1 | 1 | cs | TRUE
42 | LV_1632-70_0_3_line_42 |  | 38 | 40 | 0.025546 | 0.125 | 0.08 | 261 | 0 | 0.364 | 1 | 1 | cs | TRUE
43 | LV_1632-70_0_3_line_43 |  | 39 | 40 | 0.021115 | 0.125 | 0.08 | 261 | 0 | 0.364 | 1 | 1 | cs | TRUE
44 | LV_1632-70_0_3_line_44 |  | 41 | 42 | 0.026261 | 0.125 | 0.08 | 261 | 0 | 0.364 | 1 | 1 | cs | TRUE
45 | LV_1632-70_0_3_line_45 |  | 43 | 44 | 0.0053842 | 0.125 | 0.08 | 261 | 0 | 0.364 | 1 | 1 | cs | TRUE
46 | LV_1632-70_0_3_line_46 |  | 44 | 48 | 0.0048007 | 0.125 | 0.08 | 261 | 0 | 0.364 | 1 | 1 | cs | TRUE
47 | LV_1632-70_0_3_line_47 |  | 47 | 48 | 0.0046749 | 0.125 | 0.08 | 261 | 0 | 0.364 | 1 | 1 | cs | TRUE

## trafo
| name | std_type | hv_bus | lv_bus | sn_mva | vn_hv_kv | vn_lv_kv | vk_percent | vkr_percent | pfe_kw | i0_percent | shift_degree | tap_side | tap_neutral | tap_min | tap_max | tap_step_percent | tap_step_degree | tap_pos | tap_phase_shifter | parallel | df | in_service
0 | LV_1632-70_0_3_trafo_3 | 0.63 MVA 20/0.4 kV | 49 | 3 | 0.63 | 20 | 0.4 | 6 | 1.206 | 1.65 | 0.2619 | 150 | hv | 0 | -2 | 2 | 2.5 | 0 | 0 | FALSE | 1 | 1 | TRUE

## line_geodata
| x0 | y0 | x1 | y1 | x2 | y2 | x3 | y3 | x4 | y4 | x5 | y5 | x6 | y6 | x7 | y7 | x8 | y8
0 | 2722658.7892 | 1213542.182 | 2722655.6943 | 1213544.509 | 2722647.2668 | 1213550.8183 | 2722645.3212 | 1213552.3128 | 2722642.338 | 1213554.7533 | 2722640.267 | 1213556.4342 | 2722636.2173 | 1213559.7424 | 2722632.1596 | 1213554.9441 | 2722630.1516 | 1213552.4565
1 | 2722627.3566 | 1213554.6118 | 2722630.1516 | 1213552.4565
2 | 2722658.7892 | 1213542.182 | 2722673.9177 | 1213532.9638
3 | 2722661.4914 | 1213546.7522 | 2722658.7892 | 1213542.182
4 | 2722637.9174 | 1213568.6953 | 2722627.3566 | 1213554.6118
5 | 2722674.9512 | 1213535.1757 | 2722673.9177 | 1213532.9638
6 | 2722661.4914 | 1213546.7522 | 2722672.294 | 1213562.0083 | 2722672.3978 | 1213562.0891
7 | 2722674.9512 | 1213535.1757 | 2722679.3376 | 1213533.2311 | 2722683.1106 | 1213531.5519
8 | 2722674.9512 | 1213535.1757 | 2722678.3319 | 1213542.4044
9 | 2722684.1778 | 1213571.2488 | 2722675.9661 | 1213564.8639 | 2722672.3978 | 1213562.0891
10 | 2722634.2377 | 1213514.5224 | 2722635.5859 | 1213516.207 | 2722638.2233 | 1213514.3265
11 | 2722620.4696 | 1213498.616 | 2722634.2377 | 1213514.5224
12 | 2722620.4696 | 1213498.616 | 2722629.1425 | 1213493.8584
13 | 2722620.4696 | 1213498.616 | 2722609.4319 | 1213489.4247
14 | 2722620.4696 | 1213498.616 | 2722616.3163 | 1213501.7886 | 2722613.4321 | 1213505.2042
15 | 2722685.2289 | 1213536.0656 | 2722683.1106 | 1213531.5519
16 | 2722683.1106 | 1213531.5519 | 2722678.5587 | 1213521.0551
17 | 2722678.3319 | 1213542.4044 | 2722683.0949 | 1213552.5886
18 | 2722665.0839 | 1213489.9824 | 2722682.3932 | 1213485.6949
19 | 2722665.0839 | 1213489.9824 | 2722669.5488 | 1213500.2784
20 | 2722665.0839 | 1213489.9824 | 2722663.4191 | 1213485.5892 | 2722663.5652 | 1213483.6574 | 2722660.2959 | 1213475.1973
21 | 2722652.5668 | 1213483.0752 | 2722656.1512 | 1213481.7034 | 2722660.1729 | 1213491.2045 | 2722665.0839 | 1213489.9824
22 | 2722690.5323 | 1213483.6788 | 2722682.3932 | 1213485.6949
23 | 2722652.5668 | 1213483.0752 | 2722640.1442 | 1213487.8233 | 2722635.8111 | 1213490.2003
24 | 2722652.5668 | 1213483.0752 | 2722645.7058 | 1213466.9587
25 | 2722652.5668 | 1213483.0752 | 2722654.7082 | 1213487.9452 | 2722657.2451 | 1213493.8907
26 | 2722685.2289 | 1213536.0656 | 2722699.5851 | 1213527.9096
27 | 2722629.1425 | 1213493.8584 | 2722635.8111 | 1213490.2003
28 | 2722659.5414 | 1213499.2721 | 2722657.2451 | 1213493.8907
29 | 2722706.9492 | 1213510.0591 | 2722713.6683 | 1213519.9272 | 2722705.9494 | 1213524.294
30 | 2722705.9494 | 1213524.294 | 2722699.5851 | 1213527.9096
31 | 2722706.9492 | 1213510.0591 | 2722722.053 | 1213503.1535
32 | 2722706.9492 | 1213510.0591 | 2722701.4437 | 1213502.2502
33 | 2722722.053 | 1213503.1535 | 2722720.6717 | 1213493.6474
34 | 2722690.5323 | 1213483.6788 | 2722696.1701 | 1213494.77 | 2722701.4437 | 1213502.2502
35 | 2722692.6734 | 1213573.0695 | 2722698.0294 | 1213574.225 | 2722702.4505 | 1213572.0698
36 | 2722702.4505 | 1213572.0698 | 2722695.3243 | 1213557.1715
37 | 2722684.1778 | 1213571.2488 | 2722692.6734 | 1213573.0695
38 | 2722684.1778 | 1213571.2488 | 2722679.7236 | 1213574.0862
39 | 2722605.7563 | 1213486.3639 | 2722609.4319 | 1213489.4247
40 | 2722594.2403 | 1213510.8795 | 2722601.4962 | 1213511.1577 | 2722605.2964 | 1213511.1136 | 2722607.9899 | 1213510.2016 | 2722611.2772 | 1213507.7562 | 2722613.4321 | 1213505.2042
41 | 2722690.5323 | 1213483.6788 | 2722704.9748 | 1213476.7951
42 | 2722690.5323 | 1213483.6788 | 2722683.9794 | 1213470.9009 | 2722677.1329 | 1213462.0548
43 | 2722677.1329 | 1213462.0548 | 2722668.8058 | 1213451.2959 | 2722664.7877 | 1213444.9512
44 | 2722594.2403 | 1213510.8795 | 2722577.7238 | 1213510.2461 | 2722568.0527 | 1213509.1538
45 | 2722598.4747 | 1213480.3004 | 2722594.3372 | 1213476.8551
46 | 2722602.1639 | 1213483.3724 | 2722598.4747 | 1213480.3004
47 | 2722602.1639 | 1213483.3724 | 2722605.7563 | 1213486.3639

## bus_geodata
| x | y | coords
0 | 2722630.1516 | 1213552.4565
1 | 2722658.7892 | 1213542.182
2 | 2722627.3566 | 1213554.6118
3 | 2722673.9177 | 1213532.9638
4 | 2722661.4914 | 1213546.7522
5 | 2722637.9174 | 1213568.6953
6 | 2722674.9512 | 1213535.1757
7 | 2722672.3978 | 1213562.0891
8 | 2722638.2233 | 1213514.3265
9 | 2722634.2377 | 1213514.5224
10 | 2722620.4696 | 1213498.616
11 | 2722683.1106 | 1213531.5519
12 | 2722678.3319 | 1213542.4044
13 | 2722665.0839 | 1213489.9824
14 | 2722682.3932 | 1213485.6949
15 | 2722669.5488 | 1213500.2784
16 | 2722660.2959 | 1213475.1973
17 | 2722652.5668 | 1213483.0752
18 | 2722685.2289 | 1213536.0656
19 | 2722678.5587 | 1213521.0551
20 | 2722635.8111 | 1213490.2003
21 | 2722645.7058 | 1213466.9587
22 | 2722657.2451 | 1213493.8907
23 | 2722705.9494 | 1213524.294
24 | 2722706.9492 | 1213510.0591
25 | 2722699.5851 | 1213527.9096
26 | 2722722.053 | 1213503.1535
27 | 2722701.4437 | 1213502.2502
28 | 2722702.4505 | 1213572.0698
29 | 2722692.6734 | 1213573.0695
30 | 2722695.3243 | 1213557.1715
31 | 2722720.6717 | 1213493.6474
32 | 2722684.1778 | 1213571.2488
33 | 2722659.5414 | 1213499.2721
34 | 2722629.1425 | 1213493.8584
35 | 2722609.4319 | 1213489.4247
36 | 2722613.4321 | 1213505.2042
37 | 2722683.0949 | 1213552.5886
38 | 2722690.5323 | 1213483.6788
39 | 2722664.7877 | 1213444.9512
40 | 2722677.1329 | 1213462.0548
41 | 2722568.0527 | 1213509.1538
42 | 2722594.2403 | 1213510.8795
43 | 2722594.3372 | 1213476.8551
44 | 2722598.4747 | 1213480.3004
45 | 2722679.7236 | 1213574.0862
46 | 2722704.9748 | 1213476.7951
47 | 2722605.7563 | 1213486.3639
48 | 2722602.1639 | 1213483.3724
49 | 2722674.9512 | 1213535.1757

## line_std_types
| c_nf_per_km | r_ohm_per_km | x_ohm_per_km | max_i_ka | type | q_mm2 | alpha | voltage_rating
NAYY 4x50 SE | 210 | 0.642 | 0.083 | 0.142 | cs | 50 | 0.00403 | LV
NAYY 4x120 SE | 264 | 0.225 | 0.08 | 0.242 | cs | 120 | 0.00403 | LV
NAYY 4x150 SE | 261 | 0.208 | 0.08 | 0.27 | cs | 150 | 0.00403 | LV
NA2XS2Y 1x95 RM/25 12/20 kV | 216 | 0.313 | 0.132 | 0.252 | cs | 95 | 0.00403 | MV
NA2XS2Y 1x185 RM/25 12/20 kV | 273 | 0.161 | 0.117 | 0.362 | cs | 185 | 0.00403 | MV
NA2XS2Y 1x240 RM/25 12/20 kV | 304 | 0.122 | 0.112 | 0.421 | cs | 240 | 0.00403 | MV
NA2XS2Y 1x95 RM/25 6/10 kV | 315 | 0.313 | 0.123 | 0.249 | cs | 95 | 0.00403 | MV
NA2XS2Y 1x185 RM/25 6/10 kV | 406 | 0.161 | 0.11 | 0.358 | cs | 185 | 0.00403 | MV
NA2XS2Y 1x240 RM/25 6/10 kV | 456 | 0.122 | 0.105 | 0.416 | cs | 240 | 0.00403 | MV
NA2XS2Y 1x150 RM/25 12/20 kV | 250 | 0.206 | 0.116 | 0.319 | cs | 150 | 0.00403 | MV
NA2XS2Y 1x120 RM/25 12/20 kV | 230 | 0.253 | 0.119 | 0.283 | cs | 120 | 0.00403 | MV
NA2XS2Y 1x70 RM/25 12/20 kV | 190 | 0.443 | 0.132 | 0.22 | cs | 70 | 0.00403 | MV
NA2XS2Y 1x150 RM/25 6/10 kV | 360 | 0.206 | 0.11 | 0.315 | cs | 150 | 0.00403 | MV
NA2XS2Y 1x120 RM/25 6/10 kV | 340 | 0.253 | 0.113 | 0.28 | cs | 120 | 0.00403 | MV
NA2XS2Y 1x70 RM/25 6/10 kV | 280 | 0.443 | 0.123 | 0.217 | cs | 70 | 0.00403 | MV
N2XS(FL)2Y 1x120 RM/35 64/110 kV | 112 | 0.153 | 0.166 | 0.366 | cs | 120 | 0.00393 | HV
N2XS(FL)2Y 1x185 RM/35 64/110 kV | 125 | 0.099 | 0.156 | 0.457 | cs | 185 | 0.00393 | HV
N2XS(FL)2Y 1x240 RM/35 64/110 kV | 135 | 0.075 | 0.149 | 0.526 | cs | 240 | 0.00393 | HV
N2XS(FL)2Y 1x300 RM/35 64/110 kV | 144 | 0.06 | 0.144 | 0.588 | cs | 300 | 0.00393 | HV
15-AL1/3-ST1A 0.4 | 11 | 1.8769 | 0.35 | 0.105 | ol | 16 | 0.00403 | LV
24-AL1/4-ST1A 0.4 | 11.25 | 1.2012 | 0.335 | 0.14 | ol | 24 | 0.00403 | LV
48-AL1/8-ST1A 0.4 | 12.2 | 0.5939 | 0.3 | 0.21 | ol | 48 | 0.00403 | LV
94-AL1/15-ST1A 0.4 | 13.2 | 0.306 | 0.29 | 0.35 | ol | 94 | 0.00403 | LV
34-AL1/6-ST1A 10.0 | 9.7 | 0.8342 | 0.36 | 0.17 | ol | 34 | 0.00403 | MV
48-AL1/8-ST1A 10.0 | 10.1 | 0.5939 | 0.35 | 0.21 | ol | 48 | 0.00403 | MV
70-AL1/11-ST1A 10.0 | 10.4 | 0.4132 | 0.339 | 0.29 | ol | 70 | 0.00403 | MV
94-AL1/15-ST1A 10.0 | 10.75 | 0.306 | 0.33 | 0.35 | ol | 94 | 0.00403 | MV
122-AL1/20-ST1A 10.0 | 11.1 | 0.2376 | 0.323 | 0.41 | ol | 122 | 0.00403 | MV
149-AL1/24-ST1A 10.0 | 11.25 | 0.194 | 0.315 | 0.47 | ol | 149 | 0.00403 | MV
34-AL1/6-ST1A 20.0 | 9.15 | 0.8342 | 0.382 | 0.17 | ol | 34 | 0.00403 | MV
48-AL1/8-ST1A 20.0 | 9.5 | 0.5939 | 0.372 | 0.21 | ol | 48 | 0.00403 | MV
70-AL1/11-ST1A 20.0 | 9.7 | 0.4132 | 0.36 | 0.29 | ol | 70 | 0.00403 | MV
94-AL1/15-ST1A 20.0 | 10 | 0.306 | 0.35 | 0.35 | ol | 94 | 0.00403 | MV
122-AL1/20-ST1A 20.0 | 10.3 | 0.2376 | 0.344 | 0.41 | ol | 122 | 0.00403 | MV
149-AL1/24-ST1A 20.0 | 10.5 | 0.194 | 0.337 | 0.47 | ol | 149 | 0.00403 | MV
184-AL1/30-ST1A 20.0 | 10.75 | 0.1571 | 0.33 | 0.535 | ol | 184 | 0.00403 | MV
243-AL1/39-ST1A 20.0 | 11 | 0.1188 | 0.32 | 0.645 | ol | 243 | 0.00403 | MV
48-AL1/8-ST1A 110.0 | 8 | 0.5939 | 0.46 | 0.21 | ol | 48 | 0.00403 | HV
70-AL1/11-ST1A 110.0 | 8.4 | 0.4132 | 0.45 | 0.29 | ol | 70 | 0.00403 | HV
94-AL1/15-ST1A 110.0 | 8.65 | 0.306 | 0.44 | 0.35 | ol | 94 | 0.00403 | HV
122-AL1/20-ST1A 110.0 | 8.5 | 0.2376 | 0.43 | 0.41 | ol | 122 | 0.00403 | HV
149-AL1/24-ST1A 110.0 | 8.75 | 0.194 | 0.41 | 0.47 | ol | 149 | 0.00403 | HV
184-AL1/30-ST1A 110.0 | 8.8 | 0.1571 | 0.4 | 0.535 | ol | 184 | 0.00403 | HV
243-AL1/39-ST1A 110.0 | 9 | 0.1188 | 0.39 | 0.645 | ol | 243 | 0.00403 | HV
305-AL1/39-ST1A 110.0 | 9.2 | 0.0949 | 0.38 | 0.74 | ol | 305 | 0.00403 | HV
490-AL1/64-ST1A 110.0 | 9.75 | 0.059 | 0.37 | 0.96 | ol | 490 | 0.00403 | HV
679-AL1/86-ST1A 110.0 | 9.95 | 0.042 | 0.36 | 1.15 | ol | 679 | 0.00403 | HV
490-AL1/64-ST1A 220.0 | 10 | 0.059 | 0.285 | 0.96 | ol | 490 | 0.00403 | HV
679-AL1/86-ST1A 220.0 | 11.7 | 0.042 | 0.275 | 1.15 | ol | 679 | 0.00403 | HV
490-AL1/64-ST1A 380.0 | 11 | 0.059 | 0.253 | 0.96 | ol | 490 | 0.00403 | HV
679-AL1/86-ST1A 380.0 | 14.6 | 0.042 | 0.25 | 1.15 | ol | 679 | 0.00403 | HV

## trafo_std_types
| i0_percent | pfe_kw | vkr_percent | sn_mva | vn_lv_kv | vn_hv_kv | vk_percent | shift_degree | vector_group | tap_side | tap_neutral | tap_min | tap_max | tap_step_degree | tap_step_percent | tap_phase_shifter
160 MVA 380/110 kV | 0.06 | 60 | 0.25 | 160 | 110 | 380 | 12.2 | 0 | Yy0 | hv | 0 | -9 | 9 | 0 | 1.5 | FALSE
100 MVA 220/110 kV | 0.06 | 55 | 0.26 | 100 | 110 | 220 | 12 | 0 | Yy0 | hv | 0 | -9 | 9 | 0 | 1.5 | FALSE
63 MVA 110/20 kV | 0.04 | 22 | 0.32 | 63 | 20 | 110 | 18 | 150 | YNd5 | hv | 0 | -9 | 9 | 0 | 1.5 | FALSE
40 MVA 110/20 kV | 0.05 | 18 | 0.34 | 40 | 20 | 110 | 16.2 | 150 | YNd5 | hv | 0 | -9 | 9 | 0 | 1.5 | FALSE
25 MVA 110/20 kV | 0.07 | 14 | 0.41 | 25 | 20 | 110 | 12 | 150 | YNd5 | hv | 0 | -9 | 9 | 0 | 1.5 | FALSE
63 MVA 110/10 kV | 0.04 | 22 | 0.32 | 63 | 10 | 110 | 18 | 150 | YNd5 | hv | 0 | -9 | 9 | 0 | 1.5 | FALSE
40 MVA 110/10 kV | 0.05 | 18 | 0.34 | 40 | 10 | 110 | 16.2 | 150 | YNd5 | hv | 0 | -9 | 9 | 0 | 1.5 | FALSE
25 MVA 110/10 kV | 0.07 | 14 | 0.41 | 25 | 10 | 110 | 12 | 150 | YNd5 | hv | 0 | -9 | 9 | 0 | 1.5 | FALSE
0.25 MVA 20/0.4 kV | 0.32 | 0.8 | 1.44 | 0.25 | 0.4 | 20 | 6 | 150 | Yzn5 | hv | 0 | -2 | 2 | 0 | 2.5 | FALSE
0.4 MVA 20/0.4 kV | 0.3375 | 1.35 | 1.425 | 0.4 | 0.4 | 20 | 6 | 150 | Dyn5 | hv | 0 | -2 | 2 | 0 | 2.5 | FALSE
0.63 MVA 20/0.4 kV | 0.2619 | 1.65 | 1.206 | 0.63 | 0.4 | 20 | 6 | 150 | Dyn5 | hv | 0 | -2 | 2 | 0 | 2.5 | FALSE
0.25 MVA 10/0.4 kV | 0.24 | 0.6 | 1.2 | 0.25 | 0.4 | 10 | 4 | 150 | Dyn5 | hv | 0 | -2 | 2 | 0 | 2.5 | FALSE
0.4 MVA 10/0.4 kV | 0.2375 | 0.95 | 1.325 | 0.4 | 0.4 | 10 | 4 | 150 | Dyn5 | hv | 0 | -2 | 2 | 0 | 2.5 | FALSE
0.63 MVA 10/0.4 kV | 0.1873 | 1.18 | 1.0794 | 0.63 | 0.4 | 10 | 4 | 150 | Dyn5 | hv | 0 | -2 | 2 | 0 | 2.5 | FALSE

## trafo3w_std_types
| sn_hv_mva | sn_mv_mva | sn_lv_mva | vn_hv_kv | vn_mv_kv | vn_lv_kv | vk_hv_percent | vk_mv_percent | vk_lv_percent | vkr_hv_percent | vkr_mv_percent | vkr_lv_percent | pfe_kw | i0_percent | shift_mv_degree | shift_lv_degree | vector_group | tap_side | tap_neutral | tap_min | tap_max | tap_step_percent
63/25/38 MVA 110/20/10 kV | 63 | 25 | 38 | 110 | 20 | 10 | 10.4 | 10.4 | 10.4 | 0.28 | 0.32 | 0.35 | 35 | 0.89 | 0 | 0 | YN0yn0yn0 | hv | 0 | -10 | 10 | 1.2
63/25/38 MVA 110/10/10 kV | 63 | 25 | 38 | 110 | 10 | 10 | 10.4 | 10.4 | 10.4 | 0.28 | 0.32 | 0.35 | 35 | 0.89 | 0 | 0 | YN0yn0yn0 | hv | 0 | -10 | 10 | 1.2

## fuse_std_types
| fuse_type | i_rated_a | t_avg | t_min | t_total | x_avg | x_min | x_total
HV 100A | HV 100A | 100 | 0 | [10.0, 3.64, 0.854, 0.281, 0.1, 0.0531, 0.022, 0.01] | [10.0, 4.267, 1.21, 0.403, 0.1, 0.058, 0.022, 0.01] | 0 | [300.0, 350.0, 450.0, 550.0, 700.0, 850.0, 1200.0, 1752.0] | [600.0, 700.0, 900.0, 1150.0, 1665.0, 2000.0, 3000.0, 4313.0]
HV 10A | HV 10A | 10 | 0 | [10.0, 1675.0, 0.344, 0.156, 0.1, 0.0417, 0.0171, 0.01] | [10.0, 1.3, 0.3, 0.155, 0.1, 0.0555, 0.023, 0.01] | 0 | [30.0, 32.0, 35.0, 37.0, 39.0, 50.0, 70.0, 88.0] | [60.0, 70.0, 80.0, 87.0, 94.0, 110.0, 150.0, 216.0]
HV 125A | HV 125A | 125 | 0 | [10.0, 1.82, 0.344, 0.1, 0.0467, 0.0269, 0.01] | [10.0, 2.478, 0.426, 0.1, 0.0427, 0.0211, 0.01] | 0 | [375.0, 500.0, 700.0, 925.0, 1200.0, 1500.0, 2341.0] | [750.0, 1000.0, 1500.0, 2200.0, 3000.0, 4000.0, 5765.0]
HV 160A | HV 160A | 160 | 0 | [10.0, 4.15, 1.03, 0.198, 0.1, 0.051, 0.0172, 0.01] | [10.0, 2.3, 0.734, 0.274, 0.1, 0.046, 0.0177, 0.01] | 0 | [480.0, 550.0, 700.0, 1000.0, 1260.0, 1600.0, 2500.0, 3227.0] | [960.0, 1300.0, 1700.0, 2200.0, 2996.0, 4000.0, 6000.0, 7946.0]
HV 16A | HV 16A | 16 | 0 | [10.0, 0.352, 0.164, 0.1, 0.0649, 0.0342, 0.01] | [10.0, 2.34, 0.722, 0.181, 0.1, 0.055, 0.0296, 0.01] | 0 | [48.0, 60.0, 65.0, 71.0, 80.0, 100.0, 162.0] | [96.0, 110.0, 125.0, 150.0, 168.0, 200.0, 250.0, 398.0]
HV 200A | HV 200A | 200 | 0 | [10.0, 4.267, 1.21, 0.403, 0.1, 0.058, 0.022, 0.01] | [10.0, 3.73, 1.654, 0.328, 0.1, 0.0531, 0.019, 0.01] | 0 | [600.0, 700.0, 900.0, 1150.0, 1665.0, 2000.0, 3000.0, 4313.0] | [1200.0, 1500.0, 1800.0, 2700.0, 3960.0, 5000.0, 7500.0, 10620.0]
HV 20A | HV 20A | 20 | 0 | [10.0, 1.3, 0.3, 0.155, 0.1, 0.0555, 0.023, 0.01] | [10.0, 1.3, 0.161, 0.1, 0.0611, 0.0399, 0.0141, 0.01] | 0 | [60.0, 70.0, 80.0, 87.0, 94.0, 110.0, 150.0, 216.0] | [120.0, 150.0, 200.0, 223.0, 260.0, 300.0, 450.0, 532.0]
HV 25A | HV 25A | 25 | 0 | [10.0, 2.512, 0.833, 0.299, 0.1, 0.0372, 0.0223, 0.01] | [10.0, 3.125, 0.597, 0.198, 0.1, 0.0378, 0.022, 0.01] | 0 | [75.0, 82.0, 90.0, 100.0, 124.0, 170.0, 200.0, 289.0] | [150.0, 170.0, 210.0, 250.0, 294.0, 400.0, 500.0, 711.0]
HV 31.5A | HV 31.5A | 31.5 | 0 | [10.0, 2.34, 0.722, 0.181, 0.1, 0.055, 0.0296, 0.01] | [10.0, 2.84, 0.368, 0.164, 0.1, 0.0621, 0.0378, 0.0195, 0.01] | 0 | [95.0, 110.0, 125.0, 150.0, 165.0, 200.0, 250.0, 390.0] | [189.0, 220.0, 300.0, 350.0, 393.0, 450.0, 530.0, 700.0, 960.0]
HV 40A | HV 40A | 40 | 0 | [10.0, 1.3, 0.161, 0.1, 0.0611, 0.0399, 0.0141, 0.01] | [10.0, 2.05, 0.369, 0.198, 0.1, 0.051, 0.0298, 0.01] | 0 | [120.0, 150.0, 200.0, 223.0, 260.0, 300.0, 450.0, 532.0] | [240.0, 300.0, 400.0, 450.0, 530.0, 650.0, 800.0, 1311.0]
HV 50A | HV 50A | 50 | 0 | [10.0, 3.215, 0.597, 0.198, 0.1, 0.0378, 0.022, 0.01] | [10.0, 3.64, 0.854, 0.281, 0.1, 0.0531, 0.022, 0.01] | 0 | [150.0, 170.0, 210.0, 250.0, 294.0, 400.0, 500.0, 711.0] | [300.0, 350.0, 450.0, 550.0, 700.0, 850.0, 1200.0, 1752.0]
HV 6.3A | HV 6.3A | 6.3 | 0 | [10.0, 1.39, 0.344, 0.168, 0.1, 0.056, 0.0263, 0.01] | [10.0, 1.711, 0.516, 0.198, 0.1, 0.0634, 0.0303, 0.01] | 0 | [19.0, 19.5, 20.4, 20.8, 22.0, 25.0, 32.0, 48.0] | [38.0, 40.0, 43.0, 48.0, 53.0, 60.0, 75.0, 118.0]
HV 63A | HV 63A | 63 | 0 | [10.0, 2.84, 0.368, 0.164, 0.1, 0.0621, 0.0378, 0.0195, 0.01] | [10.0, 1.82, 0.344, 0.1, 0.0467, 0.0269, 0.01] | 0 | [189.0, 220.0, 300.0, 350.0, 393.0, 450.0, 530.0, 700.0, 961.0] | [378.0, 500.0, 700.0, 934.0, 1200.0, 1500.0, 2366.0]
HV 80A | HV 80A | 80 | 0 | [10.0, 2.05, 0.369, 0.198, 0.1, 0.051, 0.0298, 0.01] | [10.0, 4.15, 1.03, 0.198, 0.1, 0.051, 0.0172, 0.01] | 0 | [240.0, 300.0, 400.0, 450.0, 530.0, 650.0, 800.0, 1311.0] | [480.0, 550.0, 700.0, 1000.0, 1260.0, 1600.0, 2500.0, 3227.0]
Siemens NH-1-100 | Siemens NH-1-100 | 100 | [5400.0, 2000.0, 400.0, 20.0, 1.0, 0.2, 0.012, 0.004] | 0 | 0 | [150.0, 190.0, 250.0, 430.0, 900.0, 1250.0, 2700.0, 3600.0] | 0 | 0
Siemens NH-1-125 | Siemens NH-1-125 | 125 | [4800.0, 120.0, 7.0, 0.1, 0.004] | 0 | 0 | [180.0, 400.0, 740.0, 2000.0, 4250.0] | 0 | 0
Siemens NH-1-16 | Siemens NH-1-16 | 16 | [4000.0, 400.0, 2.0, 0.1, 0.04, 0.01] | 0 | 0 | [26.0, 35.0, 75.0, 150.0, 200.0, 300.0] | 0 | 0
Siemens NH-1-160 | Siemens NH-1-160 | 160 | [4800.0, 120.0, 7.0, 0.1, 0.004] | 0 | 0 | [210.0, 500.0, 900.0, 2300.0, 5000.0] | 0 | 0
Siemens NH-1-25 | Siemens NH-1-25 | 25 | [4000.0, 1000.0, 10.0, 0.2, 0.02, 0.01] | 0 | 0 | [40.0, 50.0, 100.0, 210.0, 400.0, 500.0] | 0 | 0
Siemens NH-1-50 | Siemens NH-1-50 | 50 | [4000.0, 40.0, 4.0, 1.0, 0.02, 0.01] | 0 | 0 | [86.0, 200.0, 300.0, 400.0, 1000.0, 1280.0] | 0 | 0
Siemens NH-1-63 | Siemens NH-1-63 | 63 | [4000.0, 100.0, 10.0, 2.0, 0.04, 0.01] | 0 | 0 | [100.0, 200.0, 300.0, 400.0, 1000.0, 1500.0] | 0 | 0
Siemens NH-1-80 | Siemens NH-1-80 | 80 | [4800.0, 120.0, 7.0, 0.1, 0.01] | 0 | 0 | [150.58, 250.0, 450.0, 1150.0, 2470.0] | 0 | 0
Siemens NH-2-1000 | Siemens NH-2-1000 | 1000 | [4800.0, 120.0, 7.0, 0.1, 0.004] | 0 | 0 | [1900.0, 3500.0, 8400.0, 24000.0, 52000.0] | 0 | 0
Siemens NH-2-200 | Siemens NH-2-200 | 200 | [4800.0, 120.0, 7.0, 0.1, 0.004] | 0 | 0 | [280.0, 650.0, 1200.0, 3000.0, 7000.0] | 0 | 0
Siemens NH-2-224 | Siemens NH-2-224 | 224 | [4800.0, 120.0, 7.0, 0.2, 0.04, 0.004] | 0 | 0 | [400.0, 750.0, 1453.0, 3025.0, 4315.0, 7600.0] | 0 | 0
Siemens NH-2-250 | Siemens NH-2-250 | 250 | [4800.0, 120.0, 7.0, 0.1, 0.004] | 0 | 0 | [450.0, 800.0, 1650.0, 4000.0, 8500.0] | 0 | 0
Siemens NH-2-315 | Siemens NH-2-315 | 315 | [4800.0, 120.0, 7.0, 0.1, 0.004] | 0 | 0 | [550.0, 920.0, 1900.0, 5000.0, 11000.0] | 0 | 0
Siemens NH-2-355 | Siemens NH-2-355 | 355 | [4800.0, 120.0, 6.0, 0.1, 0.004] | 0 | 0 | [650.0, 1116.27, 2350.0, 5840.0, 12790.0] | 0 | 0
Siemens NH-2-400 | Siemens NH-2-400 | 400 | [4800.0, 120.0, 7.0, 0.1, 0.004] | 0 | 0 | [720.0, 1350.0, 2800.0, 6500.0, 15000.0] | 0 | 0
Siemens NH-2-425 | Siemens NH-2-425 | 425 | [4800.0, 120.0, 7.0, 0.1, 0.004] | 0 | 0 | [850.0, 1500.0, 3050.0, 7500.0, 16500.0] | 0 | 0
Siemens NH-2-630 | Siemens NH-2-630 | 630 | [4800.0, 120.0, 7.0, 0.1, 0.004] | 0 | 0 | [1200.0, 2000.0, 4800.0, 12000.0, 26000.0] | 0 | 0

## res_bus
| vm_pu | va_degree | p_mw | q_mvar
0 | 0.99711 | -0.055477 | 0.042049 | 0.010538
1 | 0.99872 | -0.024535 | 0 | 0
2 | 0.9971 | -0.055748 | 0 | 0
3 | 1 | 0 | -0.29964 | -0.075417
4 | 0.99817 | -0.034981 | 0 | 0
5 | 0.99703 | -0.057095 | 0.0043706 | 0.0010954
6 | 0.99969 | -0.0058311 | 0 | 0
7 | 0.99623 | -0.072138 | 0.006504 | 0.0016301
8 | 0.98779 | -0.23488 | 0.0035779 | 0.00089671
9 | 0.98781 | -0.23453 | 0 | 0
10 | 0.98788 | -0.23319 | 0 | 0
11 | 0.99873 | -0.024269 | 0 | 0
12 | 0.99956 | -0.0084435 | 0.01377 | 0.003451
13 | 0.9902 | -0.18814 | 0 | 0
14 | 0.9913 | -0.16693 | 0.0043648 | 0.0010939
15 | 0.99018 | -0.18856 | 0.0020671 | 0.00051805
16 | 0.99007 | -0.19075 | 0.0093176 | 0.0023352
17 | 0.98922 | -0.20716 | 0 | 0
18 | 0.99828 | -0.032717 | 0 | 0
19 | 0.99851 | -0.028538 | 0.021348 | 0.0053504
20 | 0.9885 | -0.22117 | 0.0030896 | 0.00077433
21 | 0.98913 | -0.20885 | 0.0054182 | 0.0013579
22 | 0.98915 | -0.20864 | 0.0021318 | 0.00053428
23 | 0.9962 | -0.07257 | 0 | 0
24 | 0.99445 | -0.10623 | 0 | 0
25 | 0.99682 | -0.060756 | 0.0049971 | 0.0012524
26 | 0.99444 | -0.10637 | 0 | 0
27 | 0.99364 | -0.12165 | 0.00067986 | 0.00017039
28 | 0.99309 | -0.13262 | 0 | 0
29 | 0.99402 | -0.11481 | 0 | 0
30 | 0.99163 | -0.16099 | 0.097057 | 0.024325
31 | 0.99443 | -0.10645 | 0.00047089 | 0.00011802
32 | 0.99478 | -0.099984 | 0 | 0
33 | 0.98912 | -0.20916 | 0.0049479 | 0.0012401
34 | 0.98822 | -0.2266 | 0.002705 | 0.00067793
35 | 0.98758 | -0.23901 | 0.0020371 | 0.00051055
36 | 0.98778 | -0.2351 | 0.0051356 | 0.0012871
37 | 0.99951 | -0.0094238 | 0.0049975 | 0.0012525
38 | 0.99185 | -0.15633 | 0 | 0
39 | 0.99168 | -0.15952 | 0.0026238 | 0.00065759
40 | 0.99173 | -0.15854 | 0.0022538 | 0.00056487
41 | 0.98761 | -0.23846 | 0.0023392 | 0.00058627
42 | 0.98767 | -0.23736 | 0.003573 | 0.00089548
43 | 0.98735 | -0.24362 | 0.0059883 | 0.0015008
44 | 0.98738 | -0.24304 | 0.0050184 | 0.0012577
45 | 0.99474 | -0.10083 | 0.0090472 | 0.0022674
46 | 0.99163 | -0.16046 | 0.01457 | 0.0036516
47 | 0.98749 | -0.24077 | 0.0047949 | 0.0012017
48 | 0.98742 | -0.2421 | 0.004839 | 0.0012128
49 | 0.99998 | 149.9956 | 0 | 0

## res_line
| p_from_mw | q_from_mvar | p_to_mw | q_to_mvar | pl_mw | ql_mvar | i_from_ka | i_to_ka | i_ka | vm_from_pu | va_from_degree | vm_to_pu | va_to_degree | loading_percent
0 | -0.046419 | -0.011634 | 0.046488 | 0.011677 | 6.8535e-05 | 4.3365e-05 | 0.069273 | 0.069273 | 0.069273 | 0.99711 | -0.055477 | 0.99872 | -0.024535 | 19.0311
1 | 0.0043709 | 0.0010953 | -0.0043708 | -0.0010953 | 5.6313e-08 | -9.9961e-09 | 0.0065228 | 0.0065228 | 0.0065228 | 0.99711 | -0.055477 | 0.9971 | -0.055748 | 1.792
2 | -0.15978 | -0.040336 | 0.15997 | 0.040455 | 0.00018803 | 0.00011988 | 0.23816 | 0.23816 | 0.23816 | 0.99872 | -0.024535 | 1 | 0 | 32.7147
3 | 0.11329 | 0.028659 | -0.11323 | -0.028622 | 5.6755e-05 | 3.6254e-05 | 0.16889 | 0.16889 | 0.16889 | 0.99872 | -0.024535 | 0.99817 | -0.034981 | 46.3983
4 | 0.0043708 | 0.0010953 | -0.0043706 | -0.0010954 | 2.8059e-07 | -4.9784e-08 | 0.0065228 | 0.0065229 | 0.0065229 | 0.9971 | -0.055748 | 0.99703 | -0.057095 | 1.792
5 | 0.13802 | 0.034962 | -0.13798 | -0.034937 | 3.8645e-05 | 2.4701e-05 | 0.20551 | 0.20551 | 0.20551 | 1 | 0 | 0.99969 | -0.0058311 | 56.4589
6 | 0.11323 | 0.028622 | -0.11303 | -0.028494 | 0.00020136 | 0.00012863 | 0.16889 | 0.16889 | 0.16889 | 0.99817 | -0.034981 | 0.99623 | -0.072138 | 46.3984
7 | 0.11921 | 0.030232 | -0.11911 | -0.030165 | 0.00010557 | 6.7447e-05 | 0.17757 | 0.17757 | 0.17757 | 0.99969 | -0.0058311 | 0.99873 | -0.024269 | 48.7835
8 | 0.01877 | 0.0047049 | -0.018768 | -0.0047035 | 2.3359e-06 | 1.3904e-06 | 0.027939 | 0.027939 | 0.027939 | 0.99969 | -0.0058311 | 0.99956 | -0.0084435 | 7.6755
9 | 0.10653 | 0.026864 | -0.10639 | -0.026773 | 0.00014178 | 9.0545e-05 | 0.15918 | 0.15918 | 0.15918 | 0.99623 | -0.072138 | 0.99478 | -0.099984 | 43.7295
10 | -0.0035779 | -0.00089671 | 0.003578 | 0.00089667 | 5.8791e-08 | -3.1461e-08 | 0.0053898 | 0.0053897 | 0.0053898 | 0.98779 | -0.23488 | 0.98781 | -0.23453 | 1.4807
11 | -0.003578 | -0.00089667 | 0.0035782 | 0.00089655 | 2.2889e-07 | -1.2251e-07 | 0.0053897 | 0.0053896 | 0.0053897 | 0.98781 | -0.23453 | 0.98788 | -0.23319 | 1.4807
12 | -0.037315 | -0.0093551 | 0.037327 | 0.0093625 | 1.172e-05 | 7.3739e-06 | 0.056208 | 0.056208 | 0.056208 | 0.98788 | -0.23319 | 0.98822 | -0.2266 | 15.4417
13 | 0.022687 | 0.0056893 | -0.022681 | -0.0056855 | 6.2906e-06 | 3.8422e-06 | 0.034174 | 0.034174 | 0.034174 | 0.98788 | -0.23319 | 0.98758 | -0.23901 | 9.3886
14 | 0.01105 | 0.0027692 | -0.011049 | -0.0027687 | 1.0073e-06 | 5.2054e-07 | 0.016644 | 0.016644 | 0.016644 | 0.98788 | -0.23319 | 0.98778 | -0.2351 | 4.5725
15 | 0.097756 | 0.024812 | -0.097716 | -0.024786 | 3.9708e-05 | 2.5348e-05 | 0.14576 | 0.14576 | 0.14576 | 0.99873 | -0.024269 | 0.99828 | -0.032717 | 40.0434
16 | 0.021353 | 0.005353 | -0.021348 | -0.0053504 | 4.3425e-06 | 2.6295e-06 | 0.031814 | 0.031814 | 0.031814 | 0.99873 | -0.024269 | 0.99851 | -0.028538 | 8.7401
17 | 0.0049977 | 0.0012525 | -0.0049975 | -0.0012525 | 2.3338e-07 | 1.9989e-09 | 0.00744 | 0.00744 | 0.00744 | 0.99956 | -0.0084435 | 0.99951 | -0.0094238 | 2.044
18 | -0.067096 | -0.016858 | 0.067164 | 0.016901 | 6.8003e-05 | 4.3292e-05 | 0.10084 | 0.10084 | 0.10084 | 0.9902 | -0.18814 | 0.9913 | -0.16693 | 27.704
19 | 0.0020671 | 0.00051793 | -0.0020671 | -0.00051805 | 4.0607e-08 | -1.1837e-07 | 0.0031063 | 0.0031063 | 0.0031063 | 0.9902 | -0.18814 | 0.99018 | -0.18856 | 0.85338
20 | 0.0093187 | 0.0023357 | -0.0093176 | -0.0023352 | 1.155e-06 | 5.3717e-07 | 0.014004 | 0.014004 | 0.014004 | 0.9902 | -0.18814 | 0.99007 | -0.19075 | 3.8472
21 | 0.05571 | 0.014004 | -0.05566 | -0.013972 | 5.0522e-05 | 3.2087e-05 | 0.083733 | 0.083733 | 0.083733 | 0.9902 | -0.18814 | 0.98922 | -0.20716 | 23.0035
22 | -0.071529 | -0.017995 | 0.071565 | 0.018018 | 3.6266e-05 | 2.3102e-05 | 0.10739 | 0.10739 | 0.10739 | 0.9913 | -0.16693 | 0.99185 | -0.15633 | 29.5039
23 | 0.043161 | 0.01084 | -0.043132 | -0.010821 | 2.884e-05 | 1.8224e-05 | 0.064932 | 0.064932 | 0.064932 | 0.98922 | -0.20716 | 0.9885 | -0.22117 | 17.8384
24 | 0.0054186 | 0.001358 | -0.0054182 | -0.0013579 | 4.3639e-07 | 5.4436e-08 | 0.0081508 | 0.0081509 | 0.0081509 | 0.98922 | -0.20716 | 0.98913 | -0.20885 | 2.2392
25 | 0.0070803 | 0.0017745 | -0.0070798 | -0.0017743 | 5.0126e-07 | 1.6953e-07 | 0.01065 | 0.01065 | 0.01065 | 0.98922 | -0.20716 | 0.98915 | -0.20864 | 2.9259
26 | 0.097716 | 0.024786 | -0.097585 | -0.024702 | 0.00013155 | 8.3974e-05 | 0.14576 | 0.14576 | 0.14576 | 0.99828 | -0.032717 | 0.99682 | -0.060756 | 40.0434
27 | 0.040042 | 0.010047 | -0.040032 | -0.01004 | 1.0364e-05 | 6.5357e-06 | 0.060281 | 0.060281 | 0.060281 | 0.9885 | -0.22117 | 0.98822 | -0.2266 | 16.5606
28 | 0.004948 | 0.0012401 | -0.0049479 | -0.0012401 | 1.2157e-07 | 2.7016e-09 | 0.0074435 | 0.0074435 | 0.0074435 | 0.98915 | -0.20864 | 0.98912 | -0.20916 | 2.0449
29 | 0.092535 | 0.023417 | -0.092386 | -0.023321 | 0.00014924 | 9.5241e-05 | 0.1383 | 0.1383 | 0.1383 | 0.9962 | -0.07257 | 0.99445 | -0.10623 | 37.9941
30 | -0.092535 | -0.023417 | 0.092588 | 0.02345 | 5.2499e-05 | 3.3504e-05 | 0.1383 | 0.1383 | 0.1383 | 0.9962 | -0.07257 | 0.99682 | -0.060756 | 37.9941
31 | 0.0004709 | 0.00011768 | -0.00047089 | -0.00011789 | 3.0841e-09 | -2.1299e-07 | 0.0007045 | 0.00070457 | 0.00070457 | 0.99445 | -0.10623 | 0.99444 | -0.10637 | 0.19356
32 | 0.091915 | 0.023204 | -0.091847 | -0.02316 | 6.7834e-05 | 4.329e-05 | 0.13759 | 0.13759 | 0.13759 | 0.99445 | -0.10623 | 0.99364 | -0.12165 | 37.8006
33 | 0.00047089 | 0.00011789 | -0.00047089 | -0.00011802 | 1.7883e-09 | -1.2348e-07 | 0.00070457 | 0.00070462 | 0.00070462 | 0.99444 | -0.10637 | 0.99443 | -0.10645 | 0.19358
34 | 0.091167 | 0.02299 | -0.091016 | -0.022894 | 0.00015105 | 9.6392e-05 | 0.13658 | 0.13658 | 0.13658 | 0.99364 | -0.12165 | 0.99185 | -0.15633 | 37.5209
35 | -0.097189 | -0.024409 | 0.097271 | 0.024461 | 8.2706e-05 | 5.2797e-05 | 0.14564 | 0.14564 | 0.14564 | 0.99309 | -0.13262 | 0.99402 | -0.11481 | 40.0115
36 | 0.097189 | 0.024409 | -0.097057 | -0.024325 | 0.00013137 | 8.3861e-05 | 0.14564 | 0.14564 | 0.14564 | 0.99309 | -0.13262 | 0.99163 | -0.16099 | 40.0116
37 | -0.097271 | -0.024461 | 0.09734 | 0.024505 | 6.8916e-05 | 4.3994e-05 | 0.14564 | 0.14564 | 0.14564 | 0.99402 | -0.11481 | 0.99478 | -0.099984 | 40.0115
38 | 0.0090475 | 0.0022676 | -0.0090472 | -0.0022674 | 3.6273e-07 | 1.6358e-07 | 0.013534 | 0.013534 | 0.013534 | 0.99478 | -0.099984 | 0.99474 | -0.10083 | 3.718
39 | 0.020644 | 0.0051749 | -0.020642 | -0.0051739 | 1.7354e-06 | 1.0495e-06 | 0.031105 | 0.031105 | 0.031105 | 0.98758 | -0.23901 | 0.98749 | -0.24077 | 8.5454
40 | 0.005913 | 0.0014816 | -0.0059123 | -0.0014815 | 6.3501e-07 | 1.3324e-07 | 0.0089073 | 0.0089074 | 0.0089074 | 0.98778 | -0.2351 | 0.98767 | -0.23736 | 2.4471
41 | 0.014573 | 0.0036532 | -0.01457 | -0.0036516 | 2.8679e-06 | 1.629e-06 | 0.021863 | 0.021863 | 0.021863 | 0.99185 | -0.15633 | 0.99163 | -0.16046 | 6.0065
42 | 0.0048783 | 0.0012223 | -0.0048778 | -0.0012223 | 5.1311e-07 | -1.2771e-09 | 0.0073185 | 0.0073186 | 0.0073186 | 0.99185 | -0.15633 | 0.99173 | -0.15854 | 2.0106
43 | -0.0026238 | -0.00065759 | 0.0026239 | 0.0006574 | 1.2273e-07 | -1.9389e-07 | 0.003937 | 0.0039369 | 0.003937 | 0.99168 | -0.15952 | 0.99173 | -0.15854 | 1.0816
44 | -0.0023392 | -0.00058627 | 0.0023394 | 0.00058601 | 1.2233e-07 | -2.5777e-07 | 0.0035245 | 0.0035244 | 0.0035245 | 0.98761 | -0.23846 | 0.98767 | -0.23736 | 0.96826
45 | -0.0059883 | -0.0015008 | 0.0059885 | 0.0015008 | 1.6445e-07 | 3.6385e-08 | 0.0090249 | 0.0090248 | 0.0090249 | 0.98735 | -0.24362 | 0.98738 | -0.24304 | 2.4794
46 | -0.011007 | -0.0027586 | 0.011007 | 0.0027588 | 4.9535e-07 | 2.5562e-07 | 0.016588 | 0.016588 | 0.016588 | 0.98738 | -0.24304 | 0.98742 | -0.2421 | 4.5571
47 | 0.015847 | 0.0039722 | -0.015846 | -0.0039716 | 9.997e-07 | 5.8e-07 | 0.02388 | 0.02388 | 0.02388 | 0.98749 | -0.24077 | 0.98742 | -0.2421 | 6.5604

## res_trafo
| p_hv_mw | q_hv_mvar | p_lv_mw | q_lv_mvar | pl_mw | ql_mvar | i_hv_ka | i_lv_ka | vm_hv_pu | va_hv_degree | vm_lv_pu | va_lv_degree | loading_percent
0 | -1.2729e-15 | -1.3162e-15 | 0.00165 | 1.2699e-07 | 0.00165 | 1.2699e-07 | 5.2857e-17 | 0.0023815 | 0.99998 | 149.9956 | 1 | 0 | 0.2619

## res_ext_grid
| p_mw | q_mvar
0 | 0.29964 | 0.075417

## res_load
| p_mw | q_mvar
0 | 0.042049 | 0.010538
1 | 0.0043706 | 0.0010954
2 | 0.006504 | 0.0016301
3 | 0.0035779 | 0.00089671
4 | 0.01377 | 0.003451
5 | 0.0043648 | 0.0010939
6 | 0.0020671 | 0.00051805
7 | 0.0093176 | 0.0023352
8 | 0.021348 | 0.0053504
9 | 0.0030896 | 0.00077433
10 | 0.0054182 | 0.0013579
11 | 0.0021318 | 0.00053428
12 | 0.0049971 | 0.0012524
13 | 0.00067986 | 0.00017039
14 | 0.097057 | 0.024325
15 | 0.00047089 | 0.00011802
16 | 0.0049479 | 0.0012401
17 | 0.002705 | 0.00067793
18 | 0.0020371 | 0.00051055
19 | 0.0051356 | 0.0012871
20 | 0.0049975 | 0.0012525
21 | 0.0026238 | 0.00065759
22 | 0.0022538 | 0.00056487
23 | 0.0023392 | 0.00058627
24 | 0.003573 | 0.00089548
25 | 0.0059883 | 0.0015008
26 | 0.0050184 | 0.0012577
27 | 0.0090472 | 0.0022674
28 | 0.01457 | 0.0036516
29 | 0.0047949 | 0.0012017
30 | 0.004839 | 0.0012128

## dtypes
| element | column | dtype
0 | bus | name | object
1 | bus | vn_kv | float64
2 | bus | type | object
3 | bus | zone | object
4 | bus | in_service | bool
5 | load | name | object
6 | load | bus | uint32
7 | load | p_mw | float64
8 | load | q_mvar | float64
9 | load | const_z_percent | float64
10 | load | const_i_percent | float64
11 | load | sn_mva | float64
12 | load | scaling | float64
13 | load | in_service | bool
14 | load | type | object
15 | ext_grid | name | object
16 | ext_grid | bus | uint32
17 | ext_grid | vm_pu | float64
18 | ext_grid | va_degree | float64
19 | ext_grid | slack_weight | float64
20 | ext_grid | in_service | bool
21 | line | name | object
22 | line | std_type | object
23 | line | from_bus | uint32
24 | line | to_bus | uint32
25 | line | length_km | float64
26 | line | r_ohm_per_km | float64
27 | line | x_ohm_per_km | float64
28 | line | c_nf_per_km | float64
29 | line | g_us_per_km | float64
30 | line | max_i_ka | float64
31 | line | df | float64
32 | line | parallel | uint32
33 | line | type | object
34 | line | in_service | bool
35 | trafo | name | object
36 | trafo | std_type | object
37 | trafo | hv_bus | uint32
38 | trafo | lv_bus | uint32
39 | trafo | sn_mva | float64
40 | trafo | vn_hv_kv | float64
41 | trafo | vn_lv_kv | float64
42 | trafo | vk_percent | float64
43 | trafo | vkr_percent | float64
44 | trafo | pfe_kw | float64
45 | trafo | i0_percent | float64
46 | trafo | shift_degree | float64
47 | trafo | tap_side | object
48 | trafo | tap_neutral | int32
49 | trafo | tap_min | int32
50 | trafo | tap_max | int32
51 | trafo | tap_step_percent | float64
52 | trafo | tap_step_degree | float64
53 | trafo | tap_pos | int32
54 | trafo | tap_phase_shifter | bool
55 | trafo | parallel | uint32
56 | trafo | df | float64
57 | trafo | in_service | bool
58 | line_geodata | coords | object
59 | bus_geodata | x | float64
60 | bus_geodata | y | float64
61 | bus_geodata | coords | object
62 | res_bus | vm_pu | float64
63 | res_bus | va_degree | float64
64 | res_bus | p_mw | float64
65 | res_bus | q_mvar | float64
66 | res_line | p_from_mw | float64
67 | res_line | q_from_mvar | float64
68 | res_line | p_to_mw | float64
69 | res_line | q_to_mvar | float64
70 | res_line | pl_mw | float64
71 | res_line | ql_mvar | float64
72 | res_line | i_from_ka | float64
73 | res_line | i_to_ka | float64
74 | res_line | i_ka | float64
75 | res_line | vm_from_pu | float64
76 | res_line | va_from_degree | float64
77 | res_line | vm_to_pu | float64
78 | res_line | va_to_degree | float64
79 | res_line | loading_percent | float64
80 | res_trafo | p_hv_mw | float64
81 | res_trafo | q_hv_mvar | float64
82 | res_trafo | p_lv_mw | float64
83 | res_trafo | q_lv_mvar | float64
84 | res_trafo | pl_mw | float64
85 | res_trafo | ql_mvar | float64
86 | res_trafo | i_hv_ka | float64
87 | res_trafo | i_lv_ka | float64
88 | res_trafo | vm_hv_pu | float64
89 | res_trafo | va_hv_degree | float64
90 | res_trafo | vm_lv_pu | float64
91 | res_trafo | va_lv_degree | float64
92 | res_trafo | loading_percent | float64
93 | res_ext_grid | p_mw | float64
94 | res_ext_grid | q_mvar | float64
95 | res_load | p_mw | float64
96 | res_load | q_mvar | float64

## parameters
| version | format_version | converged | OPF_converged | name | f_hz | sn_mva
0 | 2.14.6 | 2.14.0 | TRUE | FALSE |  | 50 | 1