## bus
| name | vn_kv | type | zone | in_service
0 | bus_LV_1632-72_0_3_node_0 | 0.4 | n |  | TRUE
1 | bus_LV_1632-72_0_3_node_1 | 0.4 | n |  | TRUE
2 | bus_LV_1632-72_0_3_node_2 | 0.4 | n |  | TRUE
3 | bus_LV_1632-72_0_3_node_3 | 0.4 | n |  | TRUE
4 | bus_LV_1632-72_0_3_node_4 | 0.4 | n |  | TRUE
5 | bus_LV_1632-72_0_3_node_5 | 0.4 | n |  | TRUE
6 | bus_LV_1632-72_0_3_node_6 | 0.4 | n |  | TRUE
7 | bus_LV_1632-72_0_3_node_46 | 0.4 | n |  | TRUE
8 | bus_LV_1632-72_0_3_node_45 | 0.4 | n |  | TRUE
9 | bus_LV_1632-72_0_3_node_7 | 0.4 | n |  | TRUE
10 | bus_LV_1632-72_0_3_node_98 | 0.4 | n |  | TRUE
11 | bus_LV_1632-72_0_3_node_42 | 0.4 | n |  | TRUE
12 | bus_LV_1632-72_0_3_node_10 | 0.4 | n |  | TRUE
13 | bus_LV_1632-72_0_3_node_8 | 0.4 | n |  | TRUE
14 | bus_LV_1632-72_0_3_node_9 | 0.4 | n |  | TRUE
15 | bus_LV_1632-72_0_3_node_11 | 0.4 | n |  | TRUE
16 | bus_LV_1632-72_0_3_node_94 | 0.4 | n |  | TRUE
17 | bus_LV_1632-72_0_3_node_53 | 0.4 | n |  | TRUE
18 | bus_LV_1632-72_0_3_node_12 | 0.4 | n |  | TRUE
19 | bus_LV_1632-72_0_3_node_13 | 0.4 | n |  | TRUE
20 | bus_LV_1632-72_0_3_node_15 | 0.4 | n |  | TRUE
21 | bus_LV_1632-72_0_3_node_16 | 0.4 | n |  | TRUE
22 | bus_LV_1632-72_0_3_node_17 | 0.4 | n |  | TRUE
23 | bus_LV_1632-72_0_3_node_87 | 0.4 | n |  | TRUE
24 | bus_LV_1632-72_0_3_node_91 | 0.4 | n |  | TRUE
25 | bus_LV_1632-72_0_3_node_92 | 0.4 | n |  | TRUE
26 | bus_LV_1632-72_0_3_node_86 | 0.4 | n |  | TRUE
27 | bus_LV_1632-72_0_3_node_18 | 0.4 | n |  | TRUE
28 | bus_LV_1632-72_0_3_node_19 | 0.4 | n |  | TRUE
29 | bus_LV_1632-72_0_3_node_20 | 0.4 | n |  | TRUE
30 | bus_LV_1632-72_0_3_node_21 | 0.4 | n |  | TRUE
31 | bus_LV_1632-72_0_3_node_24 | 0.4 | n |  | TRUE
32 | bus_LV_1632-72_0_3_node_22 | 0.4 | n |  | TRUE
33 | bus_LV_1632-72_0_3_node_80 | 0.4 | n |  | TRUE
34 | bus_LV_1632-72_0_3_node_82 | 0.4 | n |  | TRUE
35 | bus_LV_1632-72_0_3_node_30 | 0.4 | n |  | TRUE
36 | bus_LV_1632-72_0_3_node_23 | 0.4 | n |  | TRUE
37 | bus_LV_1632-72_0_3_node_79 | 0.4 | n |  | TRUE
38 | bus_LV_1632-72_0_3_node_83 | 0.4 | n |  | TRUE
39 | bus_LV_1632-72_0_3_node_25 | 0.4 | n |  | TRUE
40 | bus_LV_1632-72_0_3_node_26 | 0.4 | n |  | TRUE
41 | bus_LV_1632-72_0_3_node_31 | 0.4 | n |  | TRUE
42 | bus_LV_1632-72_0_3_node_28 | 0.4 | n |  | TRUE
43 | bus_LV_1632-72_0_3_node_32 | 0.4 | n |  | TRUE
44 | bus_LV_1632-72_0_3_node_27 | 0.4 | n |  | TRUE
45 | bus_LV_1632-72_0_3_node_61 | 0.4 | n |  | TRUE
46 | bus_LV_1632-72_0_3_node_59 | 0.4 | n |  | TRUE
47 | bus_LV_1632-72_0_3_node_33 | 0.4 | n |  | TRUE
48 | bus_LV_1632-72_0_3_node_34 | 0.4 | n |  | TRUE
49 | bus_LV_1632-72_0_3_node_35 | 0.4 | n |  | TRUE
50 | bus_LV_1632-72_0_3_node_36 | 0.4 | n |  | TRUE
51 | bus_LV_1632-72_0_3_node_37 | 0.4 | n |  | TRUE
52 | bus_LV_1632-72_0_3_node_38 | 0.4 | n |  | TRUE
53 | bus_LV_1632-72_0_3_node_54 | 0.4 | n |  | TRUE
54 | bus_LV_1632-72_0_3_node_56 | 0.4 | n |  | TRUE
55 | bus_LV_1632-72_0_3_node_95 | 0.4 | n |  | TRUE
56 | bus_LV_1632-72_0_3_node_49 | 0.4 | n |  | TRUE
57 | bus_LV_1632-72_0_3_node_52 | 0.4 | n |  | TRUE
58 | bus_LV_1632-72_0_3_node_50 | 0.4 | n |  | TRUE
59 | bus_LV_1632-72_0_3_node_58 | 0.4 | n |  | TRUE
60 | bus_LV_1632-72_0_3_node_55 | 0.4 | n |  | TRUE
61 | bus_LV_1632-72_0_3_node_39 | 0.4 | n |  | TRUE
62 | bus_LV_1632-72_0_3_node_40 | 0.4 | n |  | TRUE
63 | bus_LV_1632-72_0_3_node_41 | 0.4 | n |  | TRUE
64 | bus_LV_1632-72_0_3_node_43 | 0.4 | n |  | TRUE
65 | bus_LV_1632-72_0_3_node_44 | 0.4 | n |  | TRUE
66 | bus_LV_1632-72_0_3_node_47 | 0.4 | n |  | TRUE
67 | bus_LV_1632-72_0_3_node_48 | 0.4 | n |  | TRUE
68 | bus_LV_1632-72_0_3_node_99 | 0.4 | n |  | TRUE
69 | bus_LV_1632-72_0_3_node_51 | 0.4 | n |  | TRUE
70 | bus_LV_1632-72_0_3_node_93 | 0.4 | n |  | TRUE
71 | bus_LV_1632-72_0_3_node_96 | 0.4 | n |  | TRUE
72 | bus_LV_1632-72_0_3_node_57 | 0.4 | n |  | TRUE
73 | bus_LV_1632-72_0_3_node_60 | 0.4 | n |  | TRUE
74 | bus_LV_1632-72_0_3_node_62 | 0.4 | n |  | TRUE
75 | bus_LV_1632-72_0_3_node_63 | 0.4 | n |  | TRUE
76 | bus_LV_1632-72_0_3_node_64 | 0.4 | n |  | TRUE
77 | bus_LV_1632-72_0_3_node_67 | 0.4 | n |  | TRUE
78 | bus_LV_1632-72_0_3_node_69 | 0.4 | n |  | TRUE
79 | bus_LV_1632-72_0_3_node_65 | 0.4 | n |  | TRUE
80 | bus_LV_1632-72_0_3_node_100 | 0.4 | n |  | TRUE
81 | bus_LV_1632-72_0_3_node_97 | 0.4 | n |  | TRUE
82 | bus_LV_1632-72_0_3_node_70 | 0.4 | n |  | TRUE
83 | bus_LV_1632-72_0_3_node_71 | 0.4 | n |  | TRUE
84 | bus_LV_1632-72_0_3_node_72 | 0.4 | n |  | TRUE
85 | bus_LV_1632-72_0_3_node_73 | 0.4 | n |  | TRUE
86 | bus_LV_1632-72_0_3_node_74 | 0.4 | n |  | TRUE
87 | bus_LV_1632-72_0_3_node_75 | 0.4 | n |  | TRUE
88 | bus_LV_1632-72_0_3_node_101 | 0.4 | n |  | TRUE
89 | bus_LV_1632-72_0_3_node_77 | 0.4 | n |  | TRUE
90 | bus_LV_1632-72_0_3_node_78 | 0.4 | n |  | TRUE
91 | bus_LV_1632-72_0_3_node_81 | 0.4 | n |  | TRUE
92 | bus_LV_1632-72_0_3_node_84 | 0.4 | n |  | TRUE
93 | bus_LV_1632-72_0_3_node_85 | 0.4 | n |  | TRUE
94 | bus_LV_1632-72_0_3_node_89 | 0.4 | n |  | TRUE
95 | bus_LV_1632-72_0_3_node_88 | 0.4 | n |  | TRUE
96 | bus_LV_1632-72_0_3_node_90 | 0.4 | n |  | TRUE
97 | bus_MV_224_0_node_82 | 20 | n |  | TRUE

## load
| name | bus | p_mw | q_mvar | const_z_percent | const_i_percent | sn_mva | scaling | in_service | type
0 | LV_1632-72_0_3_load_0 | 0 | 0.0053669 | 0.0013451 | 0 | 0 |  | 1 | TRUE | wye
1 | LV_1632-72_0_3_load_1 | 1 | 0.0025323 | 0.00063466 | 0 | 0 |  | 1 | TRUE | wye
2 | LV_1632-72_0_3_load_3 | 3 | 0.0025325 | 0.0006347 | 0 | 0 |  | 1 | TRUE | wye
3 | LV_1632-72_0_3_load_5 | 5 | 0.0045967 | 0.001152 | 0 | 0 |  | 1 | TRUE | wye
4 | LV_1632-72_0_3_load_6 | 6 | 0.0040742 | 0.0010211 | 0 | 0 |  | 1 | TRUE | wye
5 | LV_1632-72_0_3_load_45 | 8 | 0.0029477 | 0.00073875 | 0 | 0 |  | 1 | TRUE | wye
6 | LV_1632-72_0_3_load_7 | 9 | 0.0026395 | 0.00066152 | 0 | 0 |  | 1 | TRUE | wye
7 | LV_1632-72_0_3_load_98 | 10 | 0.010882 | 0.0027274 | 0 | 0 |  | 1 | TRUE | wye
8 | LV_1632-72_0_3_load_42 | 11 | 0.0055427 | 0.0013891 | 0 | 0 |  | 1 | TRUE | wye
9 | LV_1632-72_0_3_load_10 | 12 | 0.0025603 | 0.00064168 | 0 | 0 |  | 1 | TRUE | wye
10 | LV_1632-72_0_3_load_8 | 13 | 0.0025294 | 0.00063393 | 0 | 0 |  | 1 | TRUE | wye
11 | LV_1632-72_0_3_load_9 | 14 | 0.0072143 | 0.0018081 | 0 | 0 |  | 1 | TRUE | wye
12 | LV_1632-72_0_3_load_11 | 15 | 0.0030573 | 0.00076624 | 0 | 0 |  | 1 | TRUE | wye
13 | LV_1632-72_0_3_load_94 | 16 | 0.0061092 | 0.0015311 | 0 | 0 |  | 1 | TRUE | wye
14 | LV_1632-72_0_3_load_53 | 17 | 0.010675 | 0.0026755 | 0 | 0 |  | 1 | TRUE | wye
15 | LV_1632-72_0_3_load_12 | 18 | 0.0029178 | 0.00073126 | 0 | 0 |  | 1 | TRUE | wye
16 | LV_1632-72_0_3_load_16 | 21 | 0.0051592 | 0.001293 | 0 | 0 |  | 1 | TRUE | wye
17 | LV_1632-72_0_3_load_17 | 22 | 0.0031154 | 0.0007808 | 0 | 0 |  | 1 | TRUE | wye
18 | LV_1632-72_0_3_load_92 | 25 | 0.0076126 | 0.0019079 | 0 | 0 |  | 1 | TRUE | wye
19 | LV_1632-72_0_3_load_86 | 26 | 0.0021432 | 0.00053713 | 0 | 0 |  | 1 | TRUE | wye
20 | LV_1632-72_0_3_load_18 | 27 | 0.0029489 | 0.00073906 | 0 | 0 |  | 1 | TRUE | wye
21 | LV_1632-72_0_3_load_24 | 31 | 0.004248 | 0.0010646 | 0 | 0 |  | 1 | TRUE | wye
22 | LV_1632-72_0_3_load_22 | 32 | 0.011281 | 0.0028273 | 0 | 0 |  | 1 | TRUE | wye
23 | LV_1632-72_0_3_load_80 | 33 | 0.00084746 | 0.00021239 | 0 | 0 |  | 1 | TRUE | wye
24 | LV_1632-72_0_3_load_82 | 34 | 0.006764 | 0.0016952 | 0 | 0 |  | 1 | TRUE | wye
25 | LV_1632-72_0_3_load_79 | 37 | 0.0011568 | 0.00028992 | 0 | 0 |  | 1 | TRUE | wye
26 | LV_1632-72_0_3_load_83 | 38 | 0.0069358 | 0.0017383 | 0 | 0 |  | 1 | TRUE | wye
27 | LV_1632-72_0_3_load_31 | 41 | 0.0032213 | 0.00080733 | 0 | 0 |  | 1 | TRUE | wye
28 | LV_1632-72_0_3_load_28 | 42 | 0.0026182 | 0.00065618 | 0 | 0 |  | 1 | TRUE | wye
29 | LV_1632-72_0_3_load_32 | 43 | 0.0020188 | 0.00050596 | 0 | 0 |  | 1 | TRUE | wye
30 | LV_1632-72_0_3_load_27 | 44 | 0.023171 | 0.0058073 | 0 | 0 |  | 1 | TRUE | wye
31 | LV_1632-72_0_3_load_61 | 45 | 0.0011041 | 0.00027672 | 0 | 0 |  | 1 | TRUE | wye
32 | LV_1632-72_0_3_load_59 | 46 | 0.00070407 | 0.00017646 | 0 | 0 |  | 1 | TRUE | wye
33 | LV_1632-72_0_3_load_33 | 47 | 0.016484 | 0.0041312 | 0 | 0 |  | 1 | TRUE | wye
34 | LV_1632-72_0_3_load_34 | 48 | 0.010321 | 0.0025867 | 0 | 0 |  | 1 | TRUE | wye
35 | LV_1632-72_0_3_load_37 | 51 | 0.011484 | 0.0028781 | 0 | 0 |  | 1 | TRUE | wye
36 | LV_1632-72_0_3_load_38 | 52 | 0.0056666 | 0.0014202 | 0 | 0 |  | 1 | TRUE | wye
37 | LV_1632-72_0_3_load_95 | 55 | 0.0092805 | 0.0023259 | 0 | 0 |  | 1 | TRUE | wye
38 | LV_1632-72_0_3_load_49 | 56 | 0.010192 | 0.0025543 | 0 | 0 |  | 1 | TRUE | wye
39 | LV_1632-72_0_3_load_52 | 57 | 0.0091982 | 0.0023053 | 0 | 0 |  | 1 | TRUE | wye
40 | LV_1632-72_0_3_load_58 | 59 | 0.004475 | 0.0011215 | 0 | 0 |  | 1 | TRUE | wye
41 | LV_1632-72_0_3_load_55 | 60 | 0.0041411 | 0.0010379 | 0 | 0 |  | 1 | TRUE | wye
42 | LV_1632-72_0_3_load_39 | 61 | 0.013862 | 0.0034741 | 0 | 0 |  | 1 | TRUE | wye
43 | LV_1632-72_0_3_load_40 | 62 | 0.0041726 | 0.0010458 | 0 | 0 |  | 1 | TRUE | wye
44 | LV_1632-72_0_3_load_43 | 64 | 0.0086612 | 0.0021707 | 0 | 0 |  | 1 | TRUE | wye
45 | LV_1632-72_0_3_load_44 | 65 | 0.0089836 | 0.0022515 | 0 | 0 |  | 1 | TRUE | wye
46 | LV_1632-72_0_3_load_48 | 67 | 0.010866 | 0.0027234 | 0 | 0 |  | 1 | TRUE | wye
47 | LV_1632-72_0_3_load_99 | 68 | 0.014605 | 0.0036603 | 0 | 0 |  | 1 | TRUE | wye
48 | LV_1632-72_0_3_load_93 | 70 | 0.0077495 | 0.0019422 | 0 | 0 |  | 1 | TRUE | wye
49 | LV_1632-72_0_3_load_60 | 73 | 0.0013018 | 0.00032626 | 0 | 0 |  | 1 | TRUE | wye
50 | LV_1632-72_0_3_load_62 | 74 | 0.010238 | 0.0025658 | 0 | 0 |  | 1 | TRUE | wye
51 | LV_1632-72_0_3_load_69 | 78 | 0.0081089 | 0.0020323 | 0 | 0 |  | 1 | TRUE | wye
52 | LV_1632-72_0_3_load_100 | 80 | 0.017855 | 0.0044749 | 0 | 0 |  | 1 | TRUE | wye
53 | LV_1632-72_0_3_load_97 | 81 | 0.006308 | 0.0015809 | 0 | 0 |  | 1 | TRUE | wye
54 | LV_1632-72_0_3_load_70 | 82 | 0.0052582 | 0.0013178 | 0 | 0 |  | 1 | TRUE | wye
55 | LV_1632-72_0_3_load_73 | 85 | 0.00079554 | 0.00019938 | 0 | 0 |  | 1 | TRUE | wye
56 | LV_1632-72_0_3_load_74 | 86 | 0.0012984 | 0.00032542 | 0 | 0 |  | 1 | TRUE | wye
57 | LV_1632-72_0_3_load_101 | 88 | 0.0031737 | 0.00079541 | 0 | 0 |  | 1 | TRUE | wye
58 | LV_1632-72_0_3_load_77 | 89 | 0.0010021 | 0.00025114 | 0 | 0 |  | 1 | TRUE | wye
59 | LV_1632-72_0_3_load_81 | 91 | 0.005756 | 0.0014426 | 0 | 0 |  | 1 | TRUE | wye
60 | LV_1632-72_0_3_load_84 | 92 | 0.0023124 | 0.00057955 | 0 | 0 |  | 1 | TRUE | wye
61 | LV_1632-72_0_3_load_85 | 93 | 0.0029714 | 0.00074469 | 0 | 0 |  | 1 | TRUE | wye
62 | LV_1632-72_0_3_load_89 | 94 | 0.0045178 | 0.0011323 | 0 | 0 |  | 1 | TRUE | wye
63 | LV_1632-72_0_3_load_88 | 95 | 0.0033075 | 0.00082895 | 0 | 0 |  | 1 | TRUE | wye
64 | LV_1632-72_0_3_load_90 | 96 | 0.0066105 | 0.0016567 | 0 | 0 |  | 1 | TRUE | wye

## ext_grid
| name | bus | vm_pu | va_degree | slack_weight | in_service
0 |  | 48 | 1 | 0 | 1 | TRUE

## line
| name | std_type | from_bus | to_bus | length_km | r_ohm_per_km | x_ohm_per_km | c_nf_per_km | g_us_per_km | max_i_ka | df | parallel | type | in_service
0 | LV_1632-72_0_3_line_0 |  | 0 | 1 | 0.025254 | 0.125 | 0.08 | 261 | 0 | 0.364 | 1 | 1 | cs | TRUE
1 | LV_1632-72_0_3_line_1 |  | 0 | 2 | 0.0059264 | 0.125 | 0.08 | 261 | 0 | 0.364 | 1 | 1 | cs | TRUE
2 | LV_1632-72_0_3_line_2 |  | 1 | 3 | 0.00055867 | 0.125 | 0.08 | 261 | 0 | 0.364 | 1 | 1 | cs | TRUE
3 | LV_1632-72_0_3_line_3 |  | 2 | 4 | 0.016817 | 0.125 | 0.08 | 261 | 0 | 0.364 | 1 | 1 | cs | TRUE
4 | LV_1632-72_0_3_line_4 |  | 2 | 5 | 0.0058605 | 0.125 | 0.08 | 261 | 0 | 0.364 | 1 | 1 | cs | TRUE
5 | LV_1632-72_0_3_line_5 |  | 3 | 6 | 0.020059 | 0.125 | 0.08 | 261 | 0 | 0.364 | 1 | 1 | cs | TRUE
6 | LV_1632-72_0_3_line_6 |  | 4 | 7 | 0.047605 | 0.125 | 0.08 | 261 | 0 | 0.364 | 1 | 1 | cs | TRUE
7 | LV_1632-72_0_3_line_7 |  | 4 | 8 | 0.0050845 | 0.125 | 0.08 | 261 | 0 | 0.364 | 1 | 1 | cs | TRUE
8 | LV_1632-72_0_3_line_8 |  | 6 | 9 | 0.0093635 | 0.125 | 0.08 | 261 | 0 | 0.364 | 1 | 1 | cs | TRUE
9 | LV_1632-72_0_3_line_9 |  | 7 | 10 | 0.064158 | 0.125 | 0.08 | 261 | 0 | 0.364 | 1 | 1 | cs | TRUE
10 | LV_1632-72_0_3_line_10 |  | 8 | 11 | 0.0090868 | 0.125 | 0.08 | 261 | 0 | 0.364 | 1 | 1 | cs | TRUE
11 | LV_1632-72_0_3_line_11 |  | 10 | 68 | 0.010993 | 0.125 | 0.08 | 261 | 0 | 0.364 | 1 | 1 | cs | TRUE
12 | LV_1632-72_0_3_line_12 |  | 11 | 62 | 0.016344 | 0.125 | 0.08 | 261 | 0 | 0.364 | 1 | 1 | cs | TRUE
13 | LV_1632-72_0_3_line_13 |  | 12 | 13 | 0.0065341 | 0.125 | 0.08 | 261 | 0 | 0.364 | 1 | 1 | cs | TRUE
14 | LV_1632-72_0_3_line_14 |  | 13 | 14 | 0.013268 | 0.125 | 0.08 | 261 | 0 | 0.364 | 1 | 1 | cs | TRUE
15 | LV_1632-72_0_3_line_15 |  | 14 | 15 | 0.00019777 | 0.125 | 0.08 | 261 | 0 | 0.364 | 1 | 1 | cs | TRUE
16 | LV_1632-72_0_3_line_16 |  | 15 | 16 | 0.001378 | 0.125 | 0.08 | 261 | 0 | 0.364 | 1 | 1 | cs | TRUE
17 | LV_1632-72_0_3_line_17 |  | 16 | 17 | 0.01175 | 0.125 | 0.08 | 261 | 0 | 0.364 | 1 | 1 | cs | TRUE
18 | LV_1632-72_0_3_line_18 |  | 17 | 58 | 0.0084494 | 0.125 | 0.08 | 261 | 0 | 0.364 | 1 | 1 | cs | TRUE
19 | LV_1632-72_0_3_line_19 |  | 18 | 19 | 0.0070805 | 0.125 | 0.08 | 261 | 0 | 0.364 | 1 | 1 | cs | TRUE
20 | LV_1632-72_0_3_line_20 |  | 19 | 20 | 0.060502 | 0.125 | 0.08 | 261 | 0 | 0.364 | 1 | 1 | cs | TRUE
21 | LV_1632-72_0_3_line_21 |  | 19 | 21 | 0.076516 | 0.125 | 0.08 | 261 | 0 | 0.364 | 1 | 1 | cs | TRUE
22 | LV_1632-72_0_3_line_22 |  | 20 | 22 | 0.039509 | 0.125 | 0.08 | 261 | 0 | 0.364 | 1 | 1 | cs | TRUE
23 | LV_1632-72_0_3_line_23 |  | 21 | 23 | 0.013437 | 0.125 | 0.08 | 261 | 0 | 0.364 | 1 | 1 | cs | TRUE
24 | LV_1632-72_0_3_line_24 |  | 23 | 24 | 0.008224 | 0.125 | 0.08 | 261 | 0 | 0.364 | 1 | 1 | cs | TRUE
25 | LV_1632-72_0_3_line_25 |  | 23 | 25 | 0.011285 | 0.125 | 0.08 | 261 | 0 | 0.364 | 1 | 1 | cs | TRUE
26 | LV_1632-72_0_3_line_26 |  | 23 | 26 | 0.014216 | 0.125 | 0.08 | 261 | 0 | 0.364 | 1 | 1 | cs | TRUE
27 | LV_1632-72_0_3_line_27 |  | 24 | 94 | 0.020411 | 0.125 | 0.08 | 261 | 0 | 0.364 | 1 | 1 | cs | TRUE
28 | LV_1632-72_0_3_line_28 |  | 25 | 69 | 0.030806 | 0.125 | 0.08 | 261 | 0 | 0.364 | 1 | 1 | cs | TRUE
29 | LV_1632-72_0_3_line_29 |  | 26 | 92 | 0.027635 | 0.125 | 0.08 | 261 | 0 | 0.364 | 1 | 1 | cs | TRUE
30 | LV_1632-72_0_3_line_30 |  | 27 | 28 | 0.015188 | 0.125 | 0.08 | 261 | 0 | 0.364 | 1 | 1 | cs | TRUE
31 | LV_1632-72_0_3_line_31 |  | 28 | 29 | 0.024324 | 0.125 | 0.08 | 261 | 0 | 0.364 | 1 | 1 | cs | TRUE
32 | LV_1632-72_0_3_line_32 |  | 28 | 30 | 0.015856 | 0.125 | 0.08 | 261 | 0 | 0.364 | 1 | 1 | cs | TRUE
33 | LV_1632-72_0_3_line_33 |  | 29 | 31 | 0.020185 | 0.125 | 0.08 | 261 | 0 | 0.364 | 1 | 1 | cs | TRUE
34 | LV_1632-72_0_3_line_34 |  | 29 | 32 | 0.045711 | 0.125 | 0.08 | 261 | 0 | 0.364 | 1 | 1 | cs | TRUE
35 | LV_1632-72_0_3_line_35 |  | 30 | 33 | 0.014127 | 0.125 | 0.08 | 261 | 0 | 0.364 | 1 | 1 | cs | TRUE
36 | LV_1632-72_0_3_line_36 |  | 30 | 34 | 0.064749 | 0.125 | 0.08 | 261 | 0 | 0.364 | 1 | 1 | cs | TRUE
37 | LV_1632-72_0_3_line_37 |  | 31 | 35 | 0.032526 | 0.125 | 0.08 | 261 | 0 | 0.364 | 1 | 1 | cs | TRUE
38 | LV_1632-72_0_3_line_38 |  | 32 | 36 | 0.030248 | 0.125 | 0.08 | 261 | 0 | 0.364 | 1 | 1 | cs | TRUE
39 | LV_1632-72_0_3_line_39 |  | 33 | 37 | 0.0016623 | 0.125 | 0.08 | 261 | 0 | 0.364 | 1 | 1 | cs | TRUE
40 | LV_1632-72_0_3_line_40 |  | 34 | 38 | 0.019263 | 0.125 | 0.08 | 261 | 0 | 0.364 | 1 | 1 | cs | TRUE
41 | LV_1632-72_0_3_line_41 |  | 35 | 43 | 0.013356 | 0.125 | 0.08 | 261 | 0 | 0.364 | 1 | 1 | cs | TRUE
42 | LV_1632-72_0_3_line_42 |  | 36 | 39 | 0.033723 | 0.125 | 0.08 | 261 | 0 | 0.364 | 1 | 1 | cs | TRUE
43 | LV_1632-72_0_3_line_43 |  | 37 | 90 | 0.0074131 | 0.125 | 0.08 | 261 | 0 | 0.364 | 1 | 1 | cs | TRUE
44 | LV_1632-72_0_3_line_44 |  | 39 | 40 | 0.052473 | 0.125 | 0.08 | 261 | 0 | 0.364 | 1 | 1 | cs | TRUE
45 | LV_1632-72_0_3_line_45 |  | 39 | 41 | 0.017567 | 0.125 | 0.08 | 261 | 0 | 0.364 | 1 | 1 | cs | TRUE
46 | LV_1632-72_0_3_line_46 |  | 40 | 42 | 0.029418 | 0.125 | 0.08 | 261 | 0 | 0.364 | 1 | 1 | cs | TRUE
47 | LV_1632-72_0_3_line_47 |  | 42 | 44 | 0.038939 | 0.125 | 0.08 | 261 | 0 | 0.364 | 1 | 1 | cs | TRUE
48 | LV_1632-72_0_3_line_48 |  | 43 | 45 | 0.0019735 | 0.125 | 0.08 | 261 | 0 | 0.364 | 1 | 1 | cs | TRUE
49 | LV_1632-72_0_3_line_49 |  | 45 | 46 | 0.0011252 | 0.125 | 0.08 | 261 | 0 | 0.364 | 1 | 1 | cs | TRUE
50 | LV_1632-72_0_3_line_50 |  | 46 | 72 | 0.011091 | 0.125 | 0.08 | 261 | 0 | 0.364 | 1 | 1 | cs | TRUE
51 | LV_1632-72_0_3_line_51 |  | 47 | 48 | 0.01257 | 0.125 | 0.08 | 261 | 0 | 0.364 | 1 | 1 | cs | TRUE
52 | LV_1632-72_0_3_line_52 |  | 47 | 49 | 0.0070309 | 0.125 | 0.08 | 261 | 0 | 0.364 | 1 | 1 | cs | TRUE
53 | LV_1632-72_0_3_line_53 |  | 48 | 50 | 0.0089676 | 0.125 | 0.08 | 261 | 0 | 0.364 | 1 | 2 | cs | TRUE
54 | LV_1632-72_0_3_line_54 |  | 49 | 51 | 0.018791 | 0.125 | 0.08 | 261 | 0 | 0.364 | 1 | 1 | cs | TRUE
55 | LV_1632-72_0_3_line_55 |  | 49 | 52 | 0.008343 | 0.125 | 0.08 | 261 | 0 | 0.364 | 1 | 1 | cs | TRUE
56 | LV_1632-72_0_3_line_56 |  | 50 | 53 | 0.021559 | 0.125 | 0.08 | 261 | 0 | 0.364 | 1 | 2 | cs | TRUE
57 | LV_1632-72_0_3_line_57 |  | 52 | 54 | 0.0097082 | 0.125 | 0.08 | 261 | 0 | 0.364 | 1 | 1 | cs | TRUE
58 | LV_1632-72_0_3_line_58 |  | 53 | 55 | 0.0086735 | 0.125 | 0.08 | 261 | 0 | 0.364 | 1 | 1 | cs | TRUE
59 | LV_1632-72_0_3_line_59 |  | 53 | 56 | 0.0096709 | 0.125 | 0.08 | 261 | 0 | 0.364 | 1 | 2 | cs | TRUE
60 | LV_1632-72_0_3_line_60 |  | 54 | 59 | 0.040179 | 0.125 | 0.08 | 261 | 0 | 0.364 | 1 | 1 | cs | TRUE
61 | LV_1632-72_0_3_line_61 |  | 54 | 60 | 0.010698 | 0.125 | 0.08 | 261 | 0 | 0.364 | 1 | 1 | cs | TRUE
62 | LV_1632-72_0_3_line_62 |  | 55 | 71 | 0.058506 | 0.125 | 0.08 | 261 | 0 | 0.364 | 1 | 1 | cs | TRUE
63 | LV_1632-72_0_3_line_63 |  | 56 | 66 | 0.0027212 | 0.125 | 0.08 | 261 | 0 | 0.364 | 1 | 2 | cs | TRUE
64 | LV_1632-72_0_3_line_64 |  | 57 | 58 | 0.024587 | 0.125 | 0.08 | 261 | 0 | 0.364 | 1 | 1 | cs | TRUE
65 | LV_1632-72_0_3_line_65 |  | 58 | 69 | 0.016924 | 0.125 | 0.08 | 261 | 0 | 0.364 | 1 | 1 | cs | TRUE
66 | LV_1632-72_0_3_line_66 |  | 58 | 67 | 0.010862 | 0.125 | 0.08 | 261 | 0 | 0.364 | 1 | 1 | cs | TRUE
67 | LV_1632-72_0_3_line_67 |  | 60 | 72 | 0.012135 | 0.125 | 0.08 | 261 | 0 | 0.364 | 1 | 1 | cs | TRUE
68 | LV_1632-72_0_3_line_68 |  | 61 | 62 | 0.0074293 | 0.125 | 0.08 | 261 | 0 | 0.364 | 1 | 1 | cs | TRUE
69 | LV_1632-72_0_3_line_69 |  | 61 | 63 | 0.020487 | 0.125 | 0.08 | 261 | 0 | 0.364 | 1 | 1 | cs | TRUE
70 | LV_1632-72_0_3_line_70 |  | 63 | 64 | 0.0097391 | 0.125 | 0.08 | 261 | 0 | 0.364 | 1 | 1 | cs | TRUE
71 | LV_1632-72_0_3_line_71 |  | 63 | 65 | 0.010206 | 0.125 | 0.08 | 261 | 0 | 0.364 | 1 | 1 | cs | TRUE
72 | LV_1632-72_0_3_line_72 |  | 64 | 66 | 0.0092591 | 0.125 | 0.08 | 261 | 0 | 0.364 | 1 | 1 | cs | TRUE
73 | LV_1632-72_0_3_line_73 |  | 66 | 67 | 0.011316 | 0.125 | 0.08 | 261 | 0 | 0.364 | 1 | 1 | cs | TRUE
74 | LV_1632-72_0_3_line_74 |  | 69 | 70 | 0.016721 | 0.125 | 0.08 | 261 | 0 | 0.364 | 1 | 1 | cs | TRUE
75 | LV_1632-72_0_3_line_75 |  | 71 | 81 | 0.020503 | 0.125 | 0.08 | 261 | 0 | 0.364 | 1 | 1 | cs | TRUE
76 | LV_1632-72_0_3_line_76 |  | 71 | 79 | 0.043391 | 0.125 | 0.08 | 261 | 0 | 0.364 | 1 | 1 | cs | TRUE
77 | LV_1632-72_0_3_line_77 |  | 72 | 73 | 0.011568 | 0.125 | 0.08 | 261 | 0 | 0.364 | 1 | 1 | cs | TRUE
78 | LV_1632-72_0_3_line_78 |  | 74 | 75 | 0.028488 | 0.125 | 0.08 | 261 | 0 | 0.364 | 1 | 1 | cs | TRUE
79 | LV_1632-72_0_3_line_79 |  | 74 | 76 | 0.011415 | 0.125 | 0.08 | 261 | 0 | 0.364 | 1 | 1 | cs | TRUE
80 | LV_1632-72_0_3_line_80 |  | 75 | 77 | 0.035205 | 0.125 | 0.08 | 261 | 0 | 0.364 | 1 | 1 | cs | TRUE
81 | LV_1632-72_0_3_line_81 |  | 76 | 78 | 0.030361 | 0.125 | 0.08 | 261 | 0 | 0.364 | 1 | 1 | cs | TRUE
82 | LV_1632-72_0_3_line_82 |  | 77 | 80 | 0.037386 | 0.125 | 0.08 | 261 | 0 | 0.364 | 1 | 1 | cs | TRUE
83 | LV_1632-72_0_3_line_83 |  | 78 | 79 | 0.011634 | 0.125 | 0.08 | 261 | 0 | 0.364 | 1 | 1 | cs | TRUE
84 | LV_1632-72_0_3_line_84 |  | 81 | 84 | 0.021598 | 0.125 | 0.08 | 261 | 0 | 0.364 | 1 | 1 | cs | TRUE
85 | LV_1632-72_0_3_line_85 |  | 82 | 83 | 0.026102 | 0.125 | 0.08 | 261 | 0 | 0.364 | 1 | 1 | cs | TRUE
86 | LV_1632-72_0_3_line_86 |  | 83 | 84 | 0.021629 | 0.125 | 0.08 | 261 | 0 | 0.364 | 1 | 1 | cs | TRUE
87 | LV_1632-72_0_3_line_87 |  | 85 | 86 | 0.0055013 | 0.125 | 0.08 | 261 | 0 | 0.364 | 1 | 1 | cs | TRUE
88 | LV_1632-72_0_3_line_88 |  | 85 | 87 | 0.02776 | 0.125 | 0.08 | 261 | 0 | 0.364 | 1 | 1 | cs | TRUE
89 | LV_1632-72_0_3_line_89 |  | 85 | 88 | 0.17174 | 0.125 | 0.08 | 261 | 0 | 0.364 | 1 | 1 | cs | TRUE
90 | LV_1632-72_0_3_line_90 |  | 87 | 89 | 0.013726 | 0.125 | 0.08 | 261 | 0 | 0.364 | 1 | 1 | cs | TRUE
91 | LV_1632-72_0_3_line_91 |  | 87 | 90 | 0.035168 | 0.125 | 0.08 | 261 | 0 | 0.364 | 1 | 1 | cs | TRUE
92 | LV_1632-72_0_3_line_92 |  | 89 | 91 | 0.0055366 | 0.125 | 0.08 | 261 | 0 | 0.364 | 1 | 1 | cs | TRUE
93 | LV_1632-72_0_3_line_93 |  | 92 | 93 | 0.0078795 | 0.125 | 0.08 | 261 | 0 | 0.364 | 1 | 1 | cs | TRUE
94 | LV_1632-72_0_3_line_94 |  | 94 | 95 | 0.0054423 | 0.125 | 0.08 | 261 | 0 | 0.364 | 1 | 1 | cs | TRUE
95 | LV_1632-72_0_3_line_95 |  | 95 | 96 | 0.021786 | 0.125 | 0.08 | 261 | 0 | 0.364 | 1 | 1 | cs | TRUE

## trafo
| name | std_type | hv_bus | lv_bus | sn_mva | vn_hv_kv | vn_lv_kv | vk_percent | vkr_percent | pfe_kw | i0_percent | shift_degree | tap_side | tap_neutral | tap_min | tap_max | tap_step_percent | tap_step_degree | tap_pos | tap_phase_shifter | parallel | df | in_service
0 | LV_1632-72_0_3_trafo_34 | 0.63 MVA 20/0.4 kV | 97 | 48 | 0.63 | 20 | 0.4 | 6 | 1.206 | 1.65 | 0.2619 | 150 | hv | 0 | -2 | 2 | 2.5 | 0 | 0 | FALSE | 1 | 1 | TRUE

## line_geodata
| x0 | y0 | x1 | y1 | x2 | y2 | x3 | y3 | x4 | y4 | x5 | y5 | x6 | y6 | x7 | y7
0 | 2722499.7561 | 1213226.7516 | 2722494.6177 | 1213232.6584 | 2722480.6822 | 1213243.1187
1 | 2722503.6458 | 1213222.2804 | 2722499.7561 | 1213226.7516
2 | 2722480.2354 | 1213243.4541 | 2722480.6822 | 1213243.1187
3 | 2722519.8963 | 1213219.5009 | 2722515.7146 | 1213221.8279 | 2722503.6458 | 1213222.2804
4 | 2722503.6458 | 1213222.2804 | 2722498.364 | 1213219.7408
5 | 2722480.2354 | 1213243.4541 | 2722464.1933 | 1213255.4956
6 | 2722519.8963 | 1213219.5009 | 2722546.5967 | 1213241.4108 | 2722548.6126 | 1213238.3499 | 2722557.5416 | 1213241.2912
7 | 2722519.8963 | 1213219.5009 | 2722516.2584 | 1213215.9486
8 | 2722455.2389 | 1213254.9002 | 2722459.0211 | 1213256.479 | 2722464.1933 | 1213255.4956
9 | 2722557.5416 | 1213241.2912 | 2722567.3161 | 1213232.6855 | 2722567.8233 | 1213230.5609 | 2722567.3606 | 1213226.4594 | 2722565.6578 | 1213223.5332 | 2722549.274 | 1213203.9704 | 2722538.8257 | 1213191.9579
10 | 2722516.2584 | 1213215.9486 | 2722509.7572 | 1213209.6002
11 | 2722538.8257 | 1213191.9579 | 2722531.6115 | 1213183.6638
12 | 2722498.0634 | 1213198.1814 | 2722509.7572 | 1213209.6002
13 | 2722473.0958 | 1213204.116 | 2722478.322 | 1213208.0379
14 | 2722473.0958 | 1213204.116 | 2722471.939 | 1213203.2478 | 2722462.7684 | 1213195.7871
15 | 2722462.6254 | 1213195.6504 | 2722462.7684 | 1213195.7871 | 2722462.7684 | 1213195.7871
16 | 2722462.6254 | 1213195.6504 | 2722461.6296 | 1213194.698
17 | 2722453.3312 | 1213186.3859 | 2722456.471 | 1213189.7643 | 2722461.6296 | 1213194.698
18 | 2722447.5792 | 1213180.1966 | 2722453.3312 | 1213186.3859
19 | 2722438.7482 | 1213283.4279 | 2722444.7814 | 1213279.7218
20 | 2722438.7482 | 1213283.4279 | 2722446.0165 | 1213294.3411 | 2722453.3967 | 1213304.6116 | 2722457.2461 | 1213310.6842 | 2722469.9647 | 1213335.1753
21 | 2722438.7482 | 1213283.4279 | 2722430.6559 | 1213270.4629 | 2722426.0939 | 1213262.0851 | 2722420.7864 | 1213250.0447 | 2722412.5838 | 1213235.0425 | 2722408.3712 | 1213226.6719 | 2722406.142 | 1213221.2553 | 2722403.2409 | 1213215.7664
22 | 2722469.9647 | 1213335.1753 | 2722458.5915 | 1213341.7246 | 2722447.7076 | 1213350.7191 | 2722441.6687 | 1213356.8999 | 2722439.6882 | 1213359.9345
23 | 2722396.9621 | 1213203.8869 | 2722403.2409 | 1213215.7664
24 | 2722396.9621 | 1213203.8869 | 2722389.4237 | 1213207.2236
25 | 2722396.9621 | 1213203.8869 | 2722404.5383 | 1213200.184 | 2722406.9762 | 1213198.7042
26 | 2722396.9621 | 1213203.8869 | 2722390.5113 | 1213191.2188
27 | 2722389.4237 | 1213207.2236 | 2722383.5207 | 1213208.6369 | 2722375.8125 | 1213214.3275 | 2722372.8169 | 1213216.2564 | 2722371.626 | 1213216.138
28 | 2722431.2494 | 1213179.8055 | 2722411.5022 | 1213195.957 | 2722406.9762 | 1213198.7042
29 | 2722377.9712 | 1213166.5925 | 2722390.5113 | 1213191.2188
30 | 2722301.8052 | 1213039.9867 | 2722292.7866 | 1213027.7667
31 | 2722301.8052 | 1213039.9867 | 2722322.2481 | 1213053.2606
32 | 2722301.8052 | 1213039.9867 | 2722300.7322 | 1213046.7254 | 2722300.7934 | 1213051.1523 | 2722301.9711 | 1213055.602
33 | 2722322.2481 | 1213053.2606 | 2722339.7422 | 1213063.3304
34 | 2722322.2481 | 1213053.2606 | 2722312.1176 | 1213035.5281 | 2722308.196 | 1213022.9602 | 2722305.5573 | 1213011.1277
35 | 2722301.9711 | 1213055.602 | 2722288.3774 | 1213059.4462
36 | 2722301.9711 | 1213055.602 | 2722307.2769 | 1213067.7424 | 2722312.4197 | 1213084.861 | 2722319.3124 | 1213110.0217 | 2722322.1172 | 1213117.0179
37 | 2722369.4356 | 1213075.9905 | 2722354.2799 | 1213071.6984 | 2722339.7422 | 1213063.3304
38 | 2722300.9058 | 1212981.2454 | 2722305.0298 | 1213008.7622 | 2722305.5573 | 1213011.1277
39 | 2722286.7778 | 1213059.8985 | 2722288.3774 | 1213059.4462
40 | 2722322.1172 | 1213117.0179 | 2722332.0877 | 1213125.1398 | 2722336.1694 | 1213130.0735
41 | 2722369.4356 | 1213075.9905 | 2722380.9365 | 1213082.7813
42 | 2722300.9058 | 1212981.2454 | 2722305.6128 | 1212980.3523 | 2722315.5227 | 1212978.4763 | 2722334.1298 | 1212974.9442
43 | 2722279.6444 | 1213061.9157 | 2722286.7778 | 1213059.8985
44 | 2722339.7251 | 1212925.2319 | 2722329.2059 | 1212947.9002 | 2722334.1298 | 1212974.9442
45 | 2722334.1298 | 1212974.9442 | 2722337.2799 | 1212992.2268
46 | 2722339.7251 | 1212925.2319 | 2722356.8232 | 1212933.022 | 2722359.7363 | 1212935.1167 | 2722362.1998 | 1212939.1259 | 2722362.6225 | 1212941.423
47 | 2722369.6706 | 1212979.7189 | 2722362.6225 | 1212941.423
48 | 2722380.9365 | 1213082.7813 | 2722382.6358 | 1213083.7847
49 | 2722382.6358 | 1213083.7847 | 2722383.6048 | 1213084.3568
50 | 2722391.3666 | 1213092.2752 | 2722383.6785 | 1213084.4003 | 2722383.6048 | 1213084.3568
51 | 2722424.9826 | 1213126.4195 | 2722433.8199 | 1213135.3589
52 | 2722420.0397 | 1213121.4194 | 2722424.9826 | 1213126.4195
53 | 2722440.1245 | 1213141.7362 | 2722433.8199 | 1213135.3589
54 | 2722420.0397 | 1213121.4194 | 2722404.9597 | 1213132.6852
55 | 2722420.0397 | 1213121.4194 | 2722414.1589 | 1213115.5015
56 | 2722455.288 | 1213157.1038 | 2722440.1245 | 1213141.7362
57 | 2722407.3159 | 1213108.6151 | 2722414.1589 | 1213115.5015
58 | 2722455.288 | 1213157.1038 | 2722460.9847 | 1213150.5633
59 | 2722455.288 | 1213157.1038 | 2722462.3153 | 1213163.7479
60 | 2722407.3159 | 1213108.6151 | 2722377.8241 | 1213135.9864
61 | 2722407.3159 | 1213108.6151 | 2722399.8433 | 1213100.9595
62 | 2722502.6478 | 1213116.6787 | 2722500.2379 | 1213116.7293 | 2722496.8345 | 1213115.2026 | 2722494.4052 | 1213113.974 | 2722492.5267 | 1213115.1586 | 2722480.5972 | 1213128.0457 | 2722460.9847 | 1213150.5633
63 | 2722464.2926 | 1213165.6175 | 2722462.3153 | 1213163.7479
64 | 2722447.5792 | 1213180.1966 | 2722434.6827 | 1213159.2634
65 | 2722447.5792 | 1213180.1966 | 2722444.1339 | 1213178.4912 | 2722439.7145 | 1213177.9668 | 2722435.399 | 1213178.6676 | 2722431.2494 | 1213179.8055
66 | 2722447.5792 | 1213180.1966 | 2722455.765 | 1213173.0562
67 | 2722391.3666 | 1213092.2752 | 2722399.8433 | 1213100.9595
68 | 2722492.748 | 1213192.9909 | 2722498.0634 | 1213198.1814
69 | 2722478.09 | 1213178.6775 | 2722492.748 | 1213192.9909
70 | 2722478.09 | 1213178.6775 | 2722471.017 | 1213171.9825
71 | 2722478.09 | 1213178.6775 | 2722484.9855 | 1213171.1528
72 | 2722464.2926 | 1213165.6175 | 2722471.017 | 1213171.9825
73 | 2722464.2926 | 1213165.6175 | 2722455.765 | 1213173.0562
74 | 2722431.2494 | 1213179.8055 | 2722422.4953 | 1213179.0697 | 2722420.4368 | 1213177.5485 | 2722420.0477 | 1213174.2935 | 2722420.2134 | 1213172.2018
75 | 2722502.6478 | 1213116.6787 | 2722507.7461 | 1213113.014 | 2722517.4557 | 1213102.6195
76 | 2722502.6478 | 1213116.6787 | 2722481.4039 | 1213078.8133
77 | 2722391.3666 | 1213092.2752 | 2722400.0685 | 1213084.6537
78 | 2722498.51 | 1213037.3884 | 2722470.3364 | 1213041.6123
79 | 2722459.0475 | 1213043.3047 | 2722470.3364 | 1213041.6123
80 | 2722482.0053 | 1213006.2922 | 2722489.9798 | 1213021.312 | 2722498.51 | 1213037.3884
81 | 2722459.0475 | 1213043.3047 | 2722474.5093 | 1213066.351 | 2722475.772 | 1213068.6335
82 | 2722482.0053 | 1213006.2922 | 2722444.6332 | 1213005.2764
83 | 2722481.4039 | 1213078.8133 | 2722475.772 | 1213068.6335
84 | 2722537.5643 | 1213097.5258 | 2722524.7354 | 1213098.3406 | 2722521.8585 | 1213098.9264 | 2722519.782 | 1213100.1291 | 2722517.4557 | 1213102.6195
85 | 2722559.1701 | 1213095.6016 | 2722559.5083 | 1213083.2213 | 2722559.424 | 1213079.5612 | 2722558.2297 | 1213069.5759
86 | 2722537.5643 | 1213097.5258 | 2722559.1701 | 1213095.6016
87 | 2722240.3955 | 1213084.6479 | 2722240.3375 | 1213084.3494 | 2722240.9493 | 1213079.1884
88 | 2722260.1809 | 1213085.7239 | 2722256.8265 | 1213090.3253 | 2722252.8049 | 1213092.6335 | 2722246.4833 | 1213092.9597 | 2722243.3517 | 1213091.5167 | 2722241.1211 | 1213088.3797 | 2722240.3955 | 1213084.6479
89 | 2722240.3955 | 1213084.6479 | 2722087.0024 | 1213161.8902
90 | 2722260.1809 | 1213085.7239 | 2722260.3496 | 1213090.0973 | 2722261.9199 | 1213092.8205 | 2722265.5941 | 1213097.8219
91 | 2722260.1809 | 1213085.7239 | 2722261.223 | 1213082.3426 | 2722263.5504 | 1213068.1684 | 2722279.6444 | 1213061.9157
92 | 2722265.5261 | 1213103.3581 | 2722265.5941 | 1213097.8219
93 | 2722377.9712 | 1213166.5925 | 2722374.3957 | 1213159.5709
94 | 2722366.7057 | 1213214.1183 | 2722369.7153 | 1213215.9481 | 2722371.626 | 1213216.138
95 | 2722357.9912 | 1213196.2813 | 2722363.5259 | 1213199.8532 | 2722364.8101 | 1213201.7032 | 2722364.8801 | 1213211.2453 | 2722366.7057 | 1213214.1183

## bus_geodata
| x | y | coords
0 | 2722499.7561 | 1213226.7516
1 | 2722480.6822 | 1213243.1187
2 | 2722503.6458 | 1213222.2804
3 | 2722480.2354 | 1213243.4541
4 | 2722519.8963 | 1213219.5009
5 | 2722498.364 | 1213219.7408
6 | 2722464.1933 | 1213255.4956
7 | 2722557.5416 | 1213241.2912
8 | 2722516.2584 | 1213215.9486
9 | 2722455.2389 | 1213254.9002
10 | 2722538.8257 | 1213191.9579
11 | 2722509.7572 | 1213209.6002
12 | 2722478.322 | 1213208.0379
13 | 2722473.0958 | 1213204.116
14 | 2722462.7684 | 1213195.7871
15 | 2722462.6254 | 1213195.6504
16 | 2722461.6296 | 1213194.698
17 | 2722453.3312 | 1213186.3859
18 | 2722444.7814 | 1213279.7218
19 | 2722438.7482 | 1213283.4279
20 | 2722469.9647 | 1213335.1753
21 | 2722403.2409 | 1213215.7664
22 | 2722439.6882 | 1213359.9345
23 | 2722396.9621 | 1213203.8869
24 | 2722389.4237 | 1213207.2236
25 | 2722406.9762 | 1213198.7042
26 | 2722390.5113 | 1213191.2188
27 | 2722292.7866 | 1213027.7667
28 | 2722301.8052 | 1213039.9867
29 | 2722322.2481 | 1213053.2606
30 | 2722301.9711 | 1213055.602
31 | 2722339.7422 | 1213063.3304
32 | 2722305.5573 | 1213011.1277
33 | 2722288.3774 | 1213059.4462
34 | 2722322.1172 | 1213117.0179
35 | 2722369.4356 | 1213075.9905
36 | 2722300.9058 | 1212981.2454
37 | 2722286.7778 | 1213059.8985
38 | 2722336.1694 | 1213130.0735
39 | 2722334.1298 | 1212974.9442
40 | 2722339.7251 | 1212925.2319
41 | 2722337.2799 | 1212992.2268
42 | 2722362.6225 | 1212941.423
43 | 2722380.9365 | 1213082.7813
44 | 2722369.6706 | 1212979.7189
45 | 2722382.6358 | 1213083.7847
46 | 2722383.6048 | 1213084.3568
47 | 2722424.9826 | 1213126.4195
48 | 2722433.8199 | 1213135.3589
49 | 2722420.0397 | 1213121.4194
50 | 2722440.1245 | 1213141.7362
51 | 2722404.9597 | 1213132.6852
52 | 2722414.1589 | 1213115.5015
53 | 2722455.288 | 1213157.1038
54 | 2722407.3159 | 1213108.6151
55 | 2722460.9847 | 1213150.5633
56 | 2722462.3153 | 1213163.7479
57 | 2722434.6827 | 1213159.2634
58 | 2722447.5792 | 1213180.1966
59 | 2722377.8241 | 1213135.9864
60 | 2722399.8433 | 1213100.9595
61 | 2722492.748 | 1213192.9909
62 | 2722498.0634 | 1213198.1814
63 | 2722478.09 | 1213178.6775
64 | 2722471.017 | 1213171.9825
65 | 2722484.9855 | 1213171.1528
66 | 2722464.2926 | 1213165.6175
67 | 2722455.765 | 1213173.0562
68 | 2722531.6115 | 1213183.6638
69 | 2722431.2494 | 1213179.8055
70 | 2722420.2134 | 1213172.2018
71 | 2722502.6478 | 1213116.6787
72 | 2722391.3666 | 1213092.2752
73 | 2722400.0685 | 1213084.6537
74 | 2722470.3364 | 1213041.6123
75 | 2722498.51 | 1213037.3884
76 | 2722459.0475 | 1213043.3047
77 | 2722482.0053 | 1213006.2922
78 | 2722475.772 | 1213068.6335
79 | 2722481.4039 | 1213078.8133
80 | 2722444.6332 | 1213005.2764
81 | 2722517.4557 | 1213102.6195
82 | 2722558.2297 | 1213069.5759
83 | 2722559.1701 | 1213095.6016
84 | 2722537.5643 | 1213097.5258
85 | 2722240.3955 | 1213084.6479
86 | 2722240.9493 | 1213079.1884
87 | 2722260.181 | 1213085.7239
88 | 2722087.0024 | 1213161.8902
89 | 2722265.5941 | 1213097.8219
90 | 2722279.6444 | 1213061.9157
91 | 2722265.5261 | 1213103.3581
92 | 2722377.9712 | 1213166.5925
93 | 2722374.3957 | 1213159.5709
94 | 2722371.626 | 1213216.138
95 | 2722366.7057 | 1213214.1183
96 | 2722357.9912 | 1213196.2813
97 | 2722440.1245 | 1213141.7362

## line_std_types
| c_nf_per_km | r_ohm_per_km | x_ohm_per_km | max_i_ka | type | q_mm2 | alpha | voltage_rating
NAYY 4x50 SE | 210 | 0.642 | 0.083 | 0.142 | cs | 50 | 0.00403 | LV
NAYY 4x120 SE | 264 | 0.225 | 0.08 | 0.242 | cs | 120 | 0.00403 | LV
NAYY 4x150 SE | 261 | 0.208 | 0.08 | 0.27 | cs | 150 | 0.00403 | LV
NA2XS2Y 1x95 RM/25 12/20 kV | 216 | 0.313 | 0.132 | 0.252 | cs | 95 | 0.00403 | MV
NA2XS2Y 1x185 RM/25 12/20 kV | 273 | 0.161 | 0.117 | 0.362 | cs | 185 | 0.00403 | MV
NA2XS2Y 1x240 RM/25 12/20 kV | 304 | 0.122 | 0.112 | 0.421 | cs | 240 | 0.00403 | MV
NA2XS2Y 1x95 RM/25 6/10 kV | 315 | 0.313 | 0.123 | 0.249 | cs | 95 | 0.00403 | MV
NA2XS2Y 1x185 RM/25 6/10 kV | 406 | 0.161 | 0.11 | 0.358 | cs | 185 | 0.00403 | MV
NA2XS2Y 1x240 RM/25 6/10 kV | 456 | 0.122 | 0.105 | 0.416 | cs | 240 | 0.00403 | MV
NA2XS2Y 1x150 RM/25 12/20 kV | 250 | 0.206 | 0.116 | 0.319 | cs | 150 | 0.00403 | MV
NA2XS2Y 1x120 RM/25 12/20 kV | 230 | 0.253 | 0.119 | 0.283 | cs | 120 | 0.00403 | MV
NA2XS2Y 1x70 RM/25 12/20 kV | 190 | 0.443 | 0.132 | 0.22 | cs | 70 | 0.00403 | MV
NA2XS2Y 1x150 RM/25 6/10 kV | 360 | 0.206 | 0.11 | 0.315 | cs | 150 | 0.00403 | MV
NA2XS2Y 1x120 RM/25 6/10 kV | 340 | 0.253 | 0.113 | 0.28 | cs | 120 | 0.00403 | MV
NA2XS2Y 1x70 RM/25 6/10 kV | 280 | 0.443 | 0.123 | 0.217 | cs | 70 | 0.00403 | MV
N2XS(FL)2Y 1x120 RM/35 64/110 kV | 112 | 0.153 | 0.166 | 0.366 | cs | 120 | 0.00393 | HV
N2XS(FL)2Y 1x185 RM/35 64/110 kV | 125 | 0.099 | 0.156 | 0.457 | cs | 185 | 0.00393 | HV
N2XS(FL)2Y 1x240 RM/35 64/110 kV | 135 | 0.075 | 0.149 | 0.526 | cs | 240 | 0.00393 | HV
N2XS(FL)2Y 1x300 RM/35 64/110 kV | 144 | 0.06 | 0.144 | 0.588 | cs | 300 | 0.00393 | HV
15-AL1/3-ST1A 0.4 | 11 | 1.8769 | 0.35 | 0.105 | ol | 16 | 0.00403 | LV
24-AL1/4-ST1A 0.4 | 11.25 | 1.2012 | 0.335 | 0.14 | ol | 24 | 0.00403 | LV
48-AL1/8-ST1A 0.4 | 12.2 | 0.5939 | 0.3 | 0.21 | ol | 48 | 0.00403 | LV
94-AL1/15-ST1A 0.4 | 13.2 | 0.306 | 0.29 | 0.35 | ol | 94 | 0.00403 | LV
34-AL1/6-ST1A 10.0 | 9.7 | 0.8342 | 0.36 | 0.17 | ol | 34 | 0.00403 | MV
48-AL1/8-ST1A 10.0 | 10.1 | 0.5939 | 0.35 | 0.21 | ol | 48 | 0.00403 | MV
70-AL1/11-ST1A 10.0 | 10.4 | 0.4132 | 0.339 | 0.29 | ol | 70 | 0.00403 | MV
94-AL1/15-ST1A 10.0 | 10.75 | 0.306 | 0.33 | 0.35 | ol | 94 | 0.00403 | MV
122-AL1/20-ST1A 10.0 | 11.1 | 0.2376 | 0.323 | 0.41 | ol | 122 | 0.00403 | MV
149-AL1/24-ST1A 10.0 | 11.25 | 0.194 | 0.315 | 0.47 | ol | 149 | 0.00403 | MV
34-AL1/6-ST1A 20.0 | 9.15 | 0.8342 | 0.382 | 0.17 | ol | 34 | 0.00403 | MV
48-AL1/8-ST1A 20.0 | 9.5 | 0.5939 | 0.372 | 0.21 | ol | 48 | 0.00403 | MV
70-AL1/11-ST1A 20.0 | 9.7 | 0.4132 | 0.36 | 0.29 | ol | 70 | 0.00403 | MV
94-AL1/15-ST1A 20.0 | 10 | 0.306 | 0.35 | 0.35 | ol | 94 | 0.00403 | MV
122-AL1/20-ST1A 20.0 | 10.3 | 0.2376 | 0.344 | 0.41 | ol | 122 | 0.00403 | MV
149-AL1/24-ST1A 20.0 | 10.5 | 0.194 | 0.337 | 0.47 | ol | 149 | 0.00403 | MV
184-AL1/30-ST1A 20.0 | 10.75 | 0.1571 | 0.33 | 0.535 | ol | 184 | 0.00403 | MV
243-AL1/39-ST1A 20.0 | 11 | 0.1188 | 0.32 | 0.645 | ol | 243 | 0.00403 | MV
48-AL1/8-ST1A 110.0 | 8 | 0.5939 | 0.46 | 0.21 | ol | 48 | 0.00403 | HV
70-AL1/11-ST1A 110.0 | 8.4 | 0.4132 | 0.45 | 0.29 | ol | 70 | 0.00403 | HV
94-AL1/15-ST1A 110.0 | 8.65 | 0.306 | 0.44 | 0.35 | ol | 94 | 0.00403 | HV
122-AL1/20-ST1A 110.0 | 8.5 | 0.2376 | 0.43 | 0.41 | ol | 122 | 0.00403 | HV
149-AL1/24-ST1A 110.0 | 8.75 | 0.194 | 0.41 | 0.47 | ol | 149 | 0.00403 | HV
184-AL1/30-ST1A 110.0 | 8.8 | 0.1571 | 0.4 | 0.535 | ol | 184 | 0.00403 | HV
243-AL1/39-ST1A 110.0 | 9 | 0.1188 | 0.39 | 0.645 | ol | 243 | 0.00403 | HV
305-AL1/39-ST1A 110.0 | 9.2 | 0.0949 | 0.38 | 0.74 | ol | 305 | 0.00403 | HV
490-AL1/64-ST1A 110.0 | 9.75 | 0.059 | 0.37 | 0.96 | ol | 490 | 0.00403 | HV
679-AL1/86-ST1A 110.0 | 9.95 | 0.042 | 0.36 | 1.15 | ol | 679 | 0.00403 | HV
490-AL1/64-ST1A 220.0 | 10 | 0.059 | 0.285 | 0.96 | ol | 490 | 0.00403 | HV
679-AL1/86-ST1A 220.0 | 11.7 | 0.042 | 0.275 | 1.15 | ol | 679 | 0.00403 | HV
490-AL1/64-ST1A 380.0 | 11 | 0.059 | 0.253 | 0.96 | ol | 490 | 0.00403 | HV
679-AL1/86-ST1A 380.0 | 14.6 | 0.042 | 0.25 | 1.15 | ol | 679 | 0.00403 | HV

## trafo_std_types
| i0_percent | pfe_kw | vkr_percent | sn_mva | vn_lv_kv | vn_hv_kv | vk_percent | shift_degree | vector_group | tap_side | tap_neutral | tap_min | tap_max | tap_step_degree | tap_step_percent | tap_phase_shifter
160 MVA 380/110 kV | 0.06 | 60 | 0.25 | 160 | 110 | 380 | 12.2 | 0 | Yy0 | hv | 0 | -9 | 9 | 0 | 1.5 | FALSE
100 MVA 220/110 kV | 0.06 | 55 | 0.26 | 100 | 110 | 220 | 12 | 0 | Yy0 | hv | 0 | -9 | 9 | 0 | 1.5 | FALSE
63 MVA 110/20 kV | 0.04 | 22 | 0.32 | 63 | 20 | 110 | 18 | 150 | YNd5 | hv | 0 | -9 | 9 | 0 | 1.5 | FALSE
40 MVA 110/20 kV | 0.05 | 18 | 0.34 | 40 | 20 | 110 | 16.2 | 150 | YNd5 | hv | 0 | -9 | 9 | 0 | 1.5 | FALSE
25 MVA 110/20 kV | 0.07 | 14 | 0.41 | 25 | 20 | 110 | 12 | 150 | YNd5 | hv | 0 | -9 | 9 | 0 | 1.5 | FALSE
63 MVA 110/10 kV | 0.04 | 22 | 0.32 | 63 | 10 | 110 | 18 | 150 | YNd5 | hv | 0 | -9 | 9 | 0 | 1.5 | FALSE
40 MVA 110/10 kV | 0.05 | 18 | 0.34 | 40 | 10 | 110 | 16.2 | 150 | YNd5 | hv | 0 | -9 | 9 | 0 | 1.5 | FALSE
25 MVA 110/10 kV | 0.07 | 14 | 0.41 | 25 | 10 | 110 | 12 | 150 | YNd5 | hv | 0 | -9 | 9 | 0 | 1.5 | FALSE
0.25 MVA 20/0.4 kV | 0.32 | 0.8 | 1.44 | 0.25 | 0.4 | 20 | 6 | 150 | Yzn5 | hv | 0 | -2 | 2 | 0 | 2.5 | FALSE
0.4 MVA 20/0.4 kV | 0.3375 | 1.35 | 1.425 | 0.4 | 0.4 | 20 | 6 | 150 | Dyn5 | hv | 0 | -2 | 2 | 0 | 2.5 | FALSE
0.63 MVA 20/0.4 kV | 0.2619 | 1.65 | 1.206 | 0.63 | 0.4 | 20 | 6 | 150 | Dyn5 | hv | 0 | -2 | 2 | 0 | 2.5 | FALSE
0.25 MVA 10/0.4 kV | 0.24 | 0.6 | 1.2 | 0.25 | 0.4 | 10 | 4 | 150 | Dyn5 | hv | 0 | -2 | 2 | 0 | 2.5 | FALSE
0.4 MVA 10/0.4 kV | 0.2375 | 0.95 | 1.325 | 0.4 | 0.4 | 10 | 4 | 150 | Dyn5 | hv | 0 | -2 | 2 | 0 | 2.5 | FALSE
0.63 MVA 10/0.4 kV | 0.1873 | 1.18 | 1.0794 | 0.63 | 0.4 | 10 | 4 | 150 | Dyn5 | hv | 0 | -2 | 2 | 0 | 2.5 | FALSE

## trafo3w_std_types
| sn_hv_mva | sn_mv_mva | sn_lv_mva | vn_hv_kv | vn_mv_kv | vn_lv_kv | vk_hv_percent | vk_mv_percent | vk_lv_percent | vkr_hv_percent | vkr_mv_percent | vkr_lv_percent | pfe_kw | i0_percent | shift_mv_degree | shift_lv_degree | vector_group | tap_side | tap_neutral | tap_min | tap_max | tap_step_percent
63/25/38 MVA 110/20/10 kV | 63 | 25 | 38 | 110 | 20 | 10 | 10.4 | 10.4 | 10.4 | 0.28 | 0.32 | 0.35 | 35 | 0.89 | 0 | 0 | YN0yn0yn0 | hv | 0 | -10 | 10 | 1.2
63/25/38 MVA 110/10/10 kV | 63 | 25 | 38 | 110 | 10 | 10 | 10.4 | 10.4 | 10.4 | 0.28 | 0.32 | 0.35 | 35 | 0.89 | 0 | 0 | YN0yn0yn0 | hv | 0 | -10 | 10 | 1.2

## fuse_std_types
| fuse_type | i_rated_a | t_avg | t_min | t_total | x_avg | x_min | x_total
HV 100A | HV 100A | 100 | 0 | [10.0, 3.64, 0.854, 0.281, 0.1, 0.0531, 0.022, 0.01] | [10.0, 4.267, 1.21, 0.403, 0.1, 0.058, 0.022, 0.01] | 0 | [300.0, 350.0, 450.0, 550.0, 700.0, 850.0, 1200.0, 1752.0] | [600.0, 700.0, 900.0, 1150.0, 1665.0, 2000.0, 3000.0, 4313.0]
HV 10A | HV 10A | 10 | 0 | [10.0, 1675.0, 0.344, 0.156, 0.1, 0.0417, 0.0171, 0.01] | [10.0, 1.3, 0.3, 0.155, 0.1, 0.0555, 0.023, 0.01] | 0 | [30.0, 32.0, 35.0, 37.0, 39.0, 50.0, 70.0, 88.0] | [60.0, 70.0, 80.0, 87.0, 94.0, 110.0, 150.0, 216.0]
HV 125A | HV 125A | 125 | 0 | [10.0, 1.82, 0.344, 0.1, 0.0467, 0.0269, 0.01] | [10.0, 2.478, 0.426, 0.1, 0.0427, 0.0211, 0.01] | 0 | [375.0, 500.0, 700.0, 925.0, 1200.0, 1500.0, 2341.0] | [750.0, 1000.0, 1500.0, 2200.0, 3000.0, 4000.0, 5765.0]
HV 160A | HV 160A | 160 | 0 | [10.0, 4.15, 1.03, 0.198, 0.1, 0.051, 0.0172, 0.01] | [10.0, 2.3, 0.734, 0.274, 0.1, 0.046, 0.0177, 0.01] | 0 | [480.0, 550.0, 700.0, 1000.0, 1260.0, 1600.0, 2500.0, 3227.0] | [960.0, 1300.0, 1700.0, 2200.0, 2996.0, 4000.0, 6000.0, 7946.0]
HV 16A | HV 16A | 16 | 0 | [10.0, 0.352, 0.164, 0.1, 0.0649, 0.0342, 0.01] | [10.0, 2.34, 0.722, 0.181, 0.1, 0.055, 0.0296, 0.01] | 0 | [48.0, 60.0, 65.0, 71.0, 80.0, 100.0, 162.0] | [96.0, 110.0, 125.0, 150.0, 168.0, 200.0, 250.0, 398.0]
HV 200A | HV 200A | 200 | 0 | [10.0, 4.267, 1.21, 0.403, 0.1, 0.058, 0.022, 0.01] | [10.0, 3.73, 1.654, 0.328, 0.1, 0.0531, 0.019, 0.01] | 0 | [600.0, 700.0, 900.0, 1150.0, 1665.0, 2000.0, 3000.0, 4313.0] | [1200.0, 1500.0, 1800.0, 2700.0, 3960.0, 5000.0, 7500.0, 10620.0]
HV 20A | HV 20A | 20 | 0 | [10.0, 1.3, 0.3, 0.155, 0.1, 0.0555, 0.023, 0.01] | [10.0, 1.3, 0.161, 0.1, 0.0611, 0.0399, 0.0141, 0.01] | 0 | [60.0, 70.0, 80.0, 87.0, 94.0, 110.0, 150.0, 216.0] | [120.0, 150.0, 200.0, 223.0, 260.0, 300.0, 450.0, 532.0]
HV 25A | HV 25A | 25 | 0 | [10.0, 2.512, 0.833, 0.299, 0.1, 0.0372, 0.0223, 0.01] | [10.0, 3.125, 0.597, 0.198, 0.1, 0.0378, 0.022, 0.01] | 0 | [75.0, 82.0, 90.0, 100.0, 124.0, 170.0, 200.0, 289.0] | [150.0, 170.0, 210.0, 250.0, 294.0, 400.0, 500.0, 711.0]
HV 31.5A | HV 31.5A | 31.5 | 0 | [10.0, 2.34, 0.722, 0.181, 0.1, 0.055, 0.0296, 0.01] | [10.0, 2.84, 0.368, 0.164, 0.1, 0.0621, 0.0378, 0.0195, 0.01] | 0 | [95.0, 110.0, 125.0, 150.0, 165.0, 200.0, 250.0, 390.0] | [189.0, 220.0, 300.0, 350.0, 393.0, 450.0, 530.0, 700.0, 960.0]
HV 40A | HV 40A | 40 | 0 | [10.0, 1.3, 0.161, 0.1, 0.0611, 0.0399, 0.0141, 0.01] | [10.0, 2.05, 0.369, 0.198, 0.1, 0.051, 0.0298, 0.01] | 0 | [120.0, 150.0, 200.0, 223.0, 260.0, 300.0, 450.0, 532.0] | [240.0, 300.0, 400.0, 450.0, 530.0, 650.0, 800.0, 1311.0]
HV 50A | HV 50A | 50 | 0 | [10.0, 3.215, 0.597, 0.198, 0.1, 0.0378, 0.022, 0.01] | [10.0, 3.64, 0.854, 0.281, 0.1, 0.0531, 0.022, 0.01] | 0 | [150.0, 170.0, 210.0, 250.0, 294.0, 400.0, 500.0, 711.0] | [300.0, 350.0, 450.0, 550.0, 700.0, 850.0, 1200.0, 1752.0]
HV 6.3A | HV 6.3A | 6.3 | 0 | [10.0, 1.39, 0.344, 0.168, 0.1, 0.056, 0.0263, 0.01] | [10.0, 1.711, 0.516, 0.198, 0.1, 0.0634, 0.0303, 0.01] | 0 | [19.0, 19.5, 20.4, 20.8, 22.0, 25.0, 32.0, 48.0] | [38.0, 40.0, 43.0, 48.0, 53.0, 60.0, 75.0, 118.0]
HV 63A | HV 63A | 63 | 0 | [10.0, 2.84, 0.368, 0.164, 0.1, 0.0621, 0.0378, 0.0195, 0.01] | [10.0, 1.82, 0.344, 0.1, 0.0467, 0.0269, 0.01] | 0 | [189.0, 220.0, 300.0, 350.0, 393.0, 450.0, 530.0, 700.0, 961.0] | [378.0, 500.0, 700.0, 934.0, 1200.0, 1500.0, 2366.0]
HV 80A | HV 80A | 80 | 0 | [10.0, 2.05, 0.369, 0.198, 0.1, 0.051, 0.0298, 0.01] | [10.0, 4.15, 1.03, 0.198, 0.1, 0.051, 0.0172, 0.01] | 0 | [240.0, 300.0, 400.0, 450.0, 530.0, 650.0, 800.0, 1311.0] | [480.0, 550.0, 700.0, 1000.0, 1260.0, 1600.0, 2500.0, 3227.0]
Siemens NH-1-100 | Siemens NH-1-100 | 100 | [5400.0, 2000.0, 400.0, 20.0, 1.0, 0.2, 0.012, 0.004] | 0 | 0 | [150.0, 190.0, 250.0, 430.0, 900.0, 1250.0, 2700.0, 3600.0] | 0 | 0
Siemens NH-1-125 | Siemens NH-1-125 | 125 | [4800.0, 120.0, 7.0, 0.1, 0.004] | 0 | 0 | [180.0, 400.0, 740.0, 2000.0, 4250.0] | 0 | 0
Siemens NH-1-16 | Siemens NH-1-16 | 16 | [4000.0, 400.0, 2.0, 0.1, 0.04, 0.01] | 0 | 0 | [26.0, 35.0, 75.0, 150.0, 200.0, 300.0] | 0 | 0
Siemens NH-1-160 | Siemens NH-1-160 | 160 | [4800.0, 120.0, 7.0, 0.1, 0.004] | 0 | 0 | [210.0, 500.0, 900.0, 2300.0, 5000.0] | 0 | 0
Siemens NH-1-25 | Siemens NH-1-25 | 25 | [4000.0, 1000.0, 10.0, 0.2, 0.02, 0.01] | 0 | 0 | [40.0, 50.0, 100.0, 210.0, 400.0, 500.0] | 0 | 0
Siemens NH-1-50 | Siemens NH-1-50 | 50 | [4000.0, 40.0, 4.0, 1.0, 0.02, 0.01] | 0 | 0 | [86.0, 200.0, 300.0, 400.0, 1000.0, 1280.0] | 0 | 0
Siemens NH-1-63 | Siemens NH-1-63 | 63 | [4000.0, 100.0, 10.0, 2.0, 0.04, 0.01] | 0 | 0 | [100.0, 200.0, 300.0, 400.0, 1000.0, 1500.0] | 0 | 0
Siemens NH-1-80 | Siemens NH-1-80 | 80 | [4800.0, 120.0, 7.0, 0.1, 0.01] | 0 | 0 | [150.58, 250.0, 450.0, 1150.0, 2470.0] | 0 | 0
Siemens NH-2-1000 | Siemens NH-2-1000 | 1000 | [4800.0, 120.0, 7.0, 0.1, 0.004] | 0 | 0 | [1900.0, 3500.0, 8400.0, 24000.0, 52000.0] | 0 | 0
Siemens NH-2-200 | Siemens NH-2-200 | 200 | [4800.0, 120.0, 7.0, 0.1, 0.004] | 0 | 0 | [280.0, 650.0, 1200.0, 3000.0, 7000.0] | 0 | 0
Siemens NH-2-224 | Siemens NH-2-224 | 224 | [4800.0, 120.0, 7.0, 0.2, 0.04, 0.004] | 0 | 0 | [400.0, 750.0, 1453.0, 3025.0, 4315.0, 7600.0] | 0 | 0
Siemens NH-2-250 | Siemens NH-2-250 | 250 | [4800.0, 120.0, 7.0, 0.1, 0.004] | 0 | 0 | [450.0, 800.0, 1650.0, 4000.0, 8500.0] | 0 | 0
Siemens NH-2-315 | Siemens NH-2-315 | 315 | [4800.0, 120.0, 7.0, 0.1, 0.004] | 0 | 0 | [550.0, 920.0, 1900.0, 5000.0, 11000.0] | 0 | 0
Siemens NH-2-355 | Siemens NH-2-355 | 355 | [4800.0, 120.0, 6.0, 0.1, 0.004] | 0 | 0 | [650.0, 1116.27, 2350.0, 5840.0, 12790.0] | 0 | 0
Siemens NH-2-400 | Siemens NH-2-400 | 400 | [4800.0, 120.0, 7.0, 0.1, 0.004] | 0 | 0 | [720.0, 1350.0, 2800.0, 6500.0, 15000.0] | 0 | 0
Siemens NH-2-425 | Siemens NH-2-425 | 425 | [4800.0, 120.0, 7.0, 0.1, 0.004] | 0 | 0 | [850.0, 1500.0, 3050.0, 7500.0, 16500.0] | 0 | 0
Siemens NH-2-630 | Siemens NH-2-630 | 630 | [4800.0, 120.0, 7.0, 0.1, 0.004] | 0 | 0 | [1200.0, 2000.0, 4800.0, 12000.0, 26000.0] | 0 | 0

## res_bus
| vm_pu | va_degree | p_mw | q_mvar
0 | 0.99004 | -0.19154 | 0.0053669 | 0.0013451
1 | 0.98977 | -0.19683 | 0.0025323 | 0.00063466
2 | 0.99013 | -0.18973 | 0 | 0
3 | 0.98976 | -0.19692 | 0.0025325 | 0.0006347
4 | 0.99047 | -0.18323 | 0 | 0
5 | 0.99011 | -0.19021 | 0.0045967 | 0.001152
6 | 0.98964 | -0.19932 | 0.0040742 | 0.0010211
7 | 0.98935 | -0.20481 | 0 | 0
8 | 0.99069 | -0.17896 | 0.0029477 | 0.00073875
9 | 0.98962 | -0.19976 | 0.0026395 | 0.00066152
10 | 0.98785 | -0.23398 | 0.010882 | 0.0027274
11 | 0.99111 | -0.17087 | 0.0055427 | 0.0013891
12 | 0.99274 | -0.13945 | 0.0025603 | 0.00064168
13 | 0.99275 | -0.13916 | 0.0025294 | 0.00063393
14 | 0.99281 | -0.13796 | 0.0072143 | 0.0018081
15 | 0.99282 | -0.13792 | 0.0030573 | 0.00076624
16 | 0.99284 | -0.13755 | 0.0061092 | 0.0015311
17 | 0.99307 | -0.13309 | 0.010675 | 0.0026755
18 | 0.9905 | -0.18283 | 0.0029178 | 0.00073126
19 | 0.99052 | -0.18247 | 0 | 0
20 | 0.99034 | -0.18582 | 0 | 0
21 | 0.99094 | -0.17426 | 0.0051592 | 0.001293
22 | 0.99023 | -0.188 | 0.0031154 | 0.0007808
23 | 0.99108 | -0.17159 | 0 | 0
24 | 0.99097 | -0.1737 | 0 | 0
25 | 0.99142 | -0.16497 | 0.0076126 | 0.0019079
26 | 0.99098 | -0.17346 | 0.0021432 | 0.00053713
27 | 0.98841 | -0.22245 | 0.0029489 | 0.00073906
28 | 0.98845 | -0.22165 | 0 | 0
29 | 0.98914 | -0.20834 | 0 | 0
30 | 0.98805 | -0.2295 | 0 | 0
31 | 0.99045 | -0.18285 | 0.004248 | 0.0010646
32 | 0.98744 | -0.24122 | 0.011281 | 0.0028273
33 | 0.98786 | -0.23304 | 0.00084746 | 0.00021239
34 | 0.98723 | -0.24536 | 0.006764 | 0.0016952
35 | 0.9927 | -0.13947 | 0 | 0
36 | 0.98663 | -0.25692 | 0 | 0
37 | 0.98784 | -0.23344 | 0.0011568 | 0.00028992
38 | 0.98711 | -0.24774 | 0.0069358 | 0.0017383
39 | 0.98573 | -0.27446 | 0 | 0
40 | 0.98448 | -0.29876 | 0 | 0
41 | 0.98568 | -0.27547 | 0.0032213 | 0.00080733
42 | 0.98378 | -0.31242 | 0.0026182 | 0.00065618
43 | 0.99363 | -0.12171 | 0.0020188 | 0.00050596
44 | 0.98295 | -0.32868 | 0.023171 | 0.0058073
45 | 0.99377 | -0.11902 | 0.0011041 | 0.00027672
46 | 0.99385 | -0.11746 | 0.00070407 | 0.00017646
47 | 0.99859 | -0.026904 | 0.016484 | 0.0041312
48 | 1 | 0 | -0.38662 | -0.097666
49 | 0.9979 | -0.039957 | 0 | 0
50 | 0.99894 | -0.020286 | 0 | 0
51 | 0.99771 | -0.043735 | 0.011484 | 0.0028781
52 | 0.99718 | -0.05379 | 0.0056666 | 0.0014202
53 | 0.99638 | -0.069234 | 0 | 0
54 | 0.99638 | -0.068945 | 0 | 0
55 | 0.99593 | -0.077926 | 0.0092805 | 0.0023259
56 | 0.99549 | -0.086418 | 0.010192 | 0.0025543
57 | 0.99311 | -0.13228 | 0.0091982 | 0.0023053
58 | 0.99331 | -0.12829 | 0 | 0
59 | 0.99622 | -0.072103 | 0.004475 | 0.0011215
60 | 0.99555 | -0.084832 | 0.0041411 | 0.0010379
61 | 0.99235 | -0.14684 | 0.013862 | 0.0034741
62 | 0.99194 | -0.15472 | 0.0041726 | 0.0010458
63 | 0.99373 | -0.12013 | 0 | 0
64 | 0.99447 | -0.10592 | 0.0086612 | 0.0021707
65 | 0.99365 | -0.12175 | 0.0089836 | 0.0022515
66 | 0.99525 | -0.091015 | 0 | 0
67 | 0.99421 | -0.11108 | 0.010866 | 0.0027234
68 | 0.98771 | -0.23684 | 0.014605 | 0.0036603
69 | 0.99256 | -0.14278 | 0 | 0
70 | 0.99245 | -0.14507 | 0.0077495 | 0.0019422
71 | 0.99337 | -0.12717 | 0 | 0
72 | 0.99466 | -0.102 | 0 | 0
73 | 0.99464 | -0.10226 | 0.0013018 | 0.00032626
74 | 0.99047 | -0.18326 | 0.010238 | 0.0025658
75 | 0.99 | -0.1923 | 0 | 0
76 | 0.99076 | -0.17756 | 0 | 0
77 | 0.98943 | -0.20349 | 0 | 0
78 | 0.99154 | -0.16243 | 0.0081089 | 0.0020323
79 | 0.99193 | -0.15496 | 0 | 0
80 | 0.98881 | -0.21538 | 0.017855 | 0.0044749
81 | 0.99315 | -0.13136 | 0.006308 | 0.0015809
82 | 0.99282 | -0.13781 | 0.0052582 | 0.0013178
83 | 0.99294 | -0.13538 | 0 | 0
84 | 0.99305 | -0.13337 | 0 | 0
85 | 0.98724 | -0.24521 | 0.00079554 | 0.00019938
86 | 0.98723 | -0.24534 | 0.0012984 | 0.00032542
87 | 0.98737 | -0.24259 | 0 | 0
88 | 0.98674 | -0.25497 | 0.0031737 | 0.00079541
89 | 0.98729 | -0.24425 | 0.0010021 | 0.00025114
90 | 0.98776 | -0.23503 | 0 | 0
91 | 0.98726 | -0.24482 | 0.005756 | 0.0014426
92 | 0.99085 | -0.17606 | 0.0023124 | 0.00057955
93 | 0.99083 | -0.17647 | 0.0029714 | 0.00074469
94 | 0.9907 | -0.17893 | 0.0045178 | 0.0011323
95 | 0.99065 | -0.17989 | 0.0033075 | 0.00082895
96 | 0.99052 | -0.18245 | 0.0066105 | 0.0016567
97 | 0.99998 | 149.9956 | 0 | 0

## res_line
| p_from_mw | q_from_mvar | p_to_mw | q_to_mvar | pl_mw | ql_mvar | i_from_ka | i_to_ka | i_ka | vm_from_pu | va_from_degree | vm_to_pu | va_to_degree | loading_percent
0 | 0.011782 | 0.0029537 | -0.011779 | -0.0029521 | 2.9699e-06 | 1.5761e-06 | 0.017709 | 0.017709 | 0.017709 | 0.99004 | -0.19154 | 0.98977 | -0.19683 | 4.8651
1 | -0.017149 | -0.0042988 | 0.017151 | 0.0042997 | 1.4765e-06 | 8.6873e-07 | 0.025775 | 0.025775 | 0.025775 | 0.99004 | -0.19154 | 0.99013 | -0.18973 | 7.0811
2 | 0.0092471 | 0.0023175 | -0.009247 | -0.0023175 | 4.049e-08 | 1.8733e-08 | 0.013902 | 0.013902 | 0.013902 | 0.98977 | -0.19683 | 0.98976 | -0.19692 | 3.8192
3 | -0.021748 | -0.0054517 | 0.021754 | 0.0054558 | 6.7366e-06 | 4.095e-06 | 0.032684 | 0.032684 | 0.032684 | 0.99013 | -0.18973 | 0.99047 | -0.18323 | 8.979
4 | 0.0045968 | 0.001152 | -0.0045967 | -0.001152 | 1.0488e-07 | -8.2487e-09 | 0.0069083 | 0.0069083 | 0.0069083 | 0.99013 | -0.18973 | 0.99011 | -0.19021 | 1.8979
5 | 0.0067145 | 0.0016828 | -0.0067138 | -0.0016825 | 7.6651e-07 | 2.328e-07 | 0.010095 | 0.010095 | 0.010095 | 0.98976 | -0.19692 | 0.98964 | -0.19932 | 2.7733
6 | 0.025551 | 0.0064269 | -0.025524 | -0.0064107 | 2.6316e-05 | 1.623e-05 | 0.038394 | 0.038394 | 0.038394 | 0.99047 | -0.18323 | 0.98935 | -0.20481 | 10.5479
7 | -0.047305 | -0.011883 | 0.047315 | 0.011889 | 9.6327e-06 | 6.0995e-06 | 0.071078 | 0.071078 | 0.071078 | 0.99047 | -0.18323 | 0.99069 | -0.17896 | 19.5268
8 | 0.0026395 | 0.00066143 | -0.0026395 | -0.00066152 | 5.5308e-08 | -8.491e-08 | 0.0039688 | 0.0039688 | 0.0039688 | 0.98964 | -0.19932 | 0.98962 | -0.19976 | 1.0903
9 | 0.025524 | 0.0064107 | -0.025489 | -0.0063888 | 3.5467e-05 | 2.1876e-05 | 0.038394 | 0.038395 | 0.038395 | 0.98935 | -0.20481 | 0.98785 | -0.23398 | 10.548
10 | -0.050262 | -0.012628 | 0.050282 | 0.01264 | 1.9426e-05 | 1.2316e-05 | 0.075505 | 0.075505 | 0.075505 | 0.99069 | -0.17896 | 0.99111 | -0.17087 | 20.7431
11 | 0.014607 | 0.0036614 | -0.014605 | -0.0036603 | 1.9956e-06 | 1.1365e-06 | 0.022002 | 0.022003 | 0.022003 | 0.98785 | -0.23398 | 0.98771 | -0.23684 | 6.0446
12 | -0.055824 | -0.014029 | 0.055868 | 0.014056 | 4.3068e-05 | 2.7353e-05 | 0.083827 | 0.083827 | 0.083827 | 0.99111 | -0.17087 | 0.99194 | -0.15472 | 23.0293
13 | -0.0025603 | -0.00064168 | 0.0025604 | 0.00064162 | 3.6088e-08 | -6.1388e-08 | 0.0038377 | 0.0038377 | 0.0038377 | 0.99274 | -0.13945 | 0.99275 | -0.13916 | 1.0543
14 | -0.0050898 | -0.0012756 | 0.0050901 | 0.0012756 | 2.8959e-07 | 1.3766e-08 | 0.0076289 | 0.0076289 | 0.0076289 | 0.99275 | -0.13916 | 0.99281 | -0.13796 | 2.0959
15 | -0.012304 | -0.0030836 | 0.012304 | 0.0030836 | 2.5222e-08 | 1.3585e-08 | 0.018442 | 0.018442 | 0.018442 | 0.99281 | -0.13796 | 0.99282 | -0.13792 | 5.0664
16 | -0.015362 | -0.0038499 | 0.015362 | 0.00385 | 2.7392e-07 | 1.5749e-07 | 0.023024 | 0.023024 | 0.023024 | 0.99282 | -0.13792 | 0.99284 | -0.13755 | 6.3252
17 | -0.021471 | -0.0053812 | 0.021476 | 0.0053839 | 4.563e-06 | 2.7683e-06 | 0.03218 | 0.03218 | 0.03218 | 0.99284 | -0.13755 | 0.99307 | -0.13309 | 8.8407
18 | -0.032151 | -0.0080594 | 0.032158 | 0.008064 | 7.3539e-06 | 4.5971e-06 | 0.048176 | 0.048176 | 0.048176 | 0.99307 | -0.13309 | 0.99331 | -0.12829 | 13.2351
19 | -0.0029178 | -0.00073126 | 0.0029178 | 0.0007312 | 5.1015e-08 | -5.8486e-08 | 0.0043833 | 0.0043833 | 0.0043833 | 0.9905 | -0.18283 | 0.99052 | -0.18247 | 1.2042
20 | 0.0031162 | 0.00078004 | -0.0031157 | -0.0007805 | 4.9718e-07 | -4.6043e-07 | 0.0046811 | 0.0046813 | 0.0046813 | 0.99052 | -0.18247 | 0.99034 | -0.18582 | 1.2861
21 | -0.006034 | -0.0015112 | 0.0060364 | 0.0015118 | 2.3574e-06 | 5.2345e-07 | 0.0090644 | 0.009064 | 0.0090644 | 0.99052 | -0.18247 | 0.99094 | -0.17426 | 2.4902
22 | 0.0031157 | 0.0007805 | -0.0031154 | -0.0007808 | 3.247e-07 | -3.005e-07 | 0.0046813 | 0.0046815 | 0.0046815 | 0.99034 | -0.18582 | 0.99023 | -0.188 | 1.2861
23 | -0.011196 | -0.0028048 | 0.011197 | 0.0028055 | 1.424e-06 | 7.3826e-07 | 0.016811 | 0.016811 | 0.016811 | 0.99094 | -0.17426 | 0.99108 | -0.17159 | 4.6185
24 | 0.014442 | 0.0036213 | -0.014441 | -0.0036204 | 1.4501e-06 | 8.221e-07 | 0.021684 | 0.021684 | 0.021684 | 0.99108 | -0.17159 | 0.99097 | -0.1737 | 5.9572
25 | -0.033067 | -0.0082884 | 0.033078 | 0.0082949 | 1.0431e-05 | 6.5303e-06 | 0.049648 | 0.049648 | 0.049648 | 0.99108 | -0.17159 | 0.99142 | -0.16497 | 13.6396
26 | 0.0074283 | 0.0018616 | -0.0074276 | -0.0018614 | 6.6311e-07 | 2.4122e-07 | 0.011153 | 0.011153 | 0.011153 | 0.99108 | -0.17159 | 0.99098 | -0.17346 | 3.064
27 | 0.014441 | 0.0036204 | -0.014437 | -0.0036184 | 3.599e-06 | 2.0405e-06 | 0.021684 | 0.021684 | 0.021684 | 0.99097 | -0.1737 | 0.9907 | -0.17893 | 5.9572
28 | -0.04069 | -0.010203 | 0.040734 | 0.01023 | 4.309e-05 | 2.718e-05 | 0.061074 | 0.061074 | 0.061074 | 0.99142 | -0.16497 | 0.99256 | -0.14278 | 16.7785
29 | 0.0052845 | 0.0013242 | -0.0052838 | -0.0013242 | 6.5251e-07 | 6.1608e-08 | 0.0079349 | 0.007935 | 0.007935 | 0.99098 | -0.17346 | 0.99085 | -0.17606 | 2.18
30 | -0.0029489 | -0.00073906 | 0.002949 | 0.00073893 | 1.1224e-07 | -1.2283e-07 | 0.0044394 | 0.0044394 | 0.0044394 | 0.98841 | -0.22245 | 0.98845 | -0.22165 | 1.2196
31 | -0.030711 | -0.0077044 | 0.030731 | 0.0077166 | 1.9499e-05 | 1.2167e-05 | 0.046235 | 0.046235 | 0.046235 | 0.98845 | -0.22165 | 0.98914 | -0.20834 | 12.702
32 | 0.027762 | 0.0069655 | -0.027752 | -0.0069591 | 1.0387e-05 | 6.4446e-06 | 0.041796 | 0.041796 | 0.041796 | 0.98845 | -0.22165 | 0.98805 | -0.2295 | 11.4824
33 | -0.071198 | -0.017923 | 0.071284 | 0.017979 | 8.6882e-05 | 5.5345e-05 | 0.10714 | 0.10714 | 0.10714 | 0.98914 | -0.20834 | 0.99045 | -0.18285 | 29.4327
34 | 0.040467 | 0.010207 | -0.040403 | -0.010167 | 6.3575e-05 | 4.0102e-05 | 0.0609 | 0.0609 | 0.0609 | 0.98914 | -0.20834 | 0.98744 | -0.24122 | 16.7308
35 | 0.014041 | 0.0035195 | -0.014038 | -0.0035182 | 2.3688e-06 | 1.3351e-06 | 0.021146 | 0.021146 | 0.021146 | 0.98805 | -0.2295 | 0.98786 | -0.23304 | 5.8093
36 | 0.013711 | 0.0034396 | -0.013701 | -0.0034338 | 1.0354e-05 | 5.7981e-06 | 0.02065 | 0.02065 | 0.02065 | 0.98805 | -0.2295 | 0.98723 | -0.24536 | 5.6732
37 | -0.075532 | -0.019043 | 0.07569 | 0.019144 | 0.00015717 | 0.00010017 | 0.11352 | 0.11352 | 0.11352 | 0.99045 | -0.18285 | 0.9927 | -0.13947 | 31.186
38 | 0.029122 | 0.0073394 | -0.0291 | -0.0073258 | 2.186e-05 | 1.3604e-05 | 0.0439 | 0.0439 | 0.0439 | 0.98744 | -0.24122 | 0.98663 | -0.25692 | 12.0605
39 | 0.013191 | 0.0033058 | -0.013191 | -0.0033056 | 2.461e-07 | 1.3622e-07 | 0.019869 | 0.019869 | 0.019869 | 0.98786 | -0.23304 | 0.98784 | -0.23344 | 5.4586
40 | 0.0069366 | 0.0017385 | -0.0069358 | -0.0017383 | 7.8964e-07 | 2.591e-07 | 0.010455 | 0.010455 | 0.010455 | 0.98723 | -0.24536 | 0.98711 | -0.24774 | 2.8724
41 | -0.07569 | -0.019144 | 0.075754 | 0.019185 | 6.454e-05 | 4.1133e-05 | 0.11352 | 0.11352 | 0.11352 | 0.9927 | -0.13947 | 0.99363 | -0.12171 | 31.1859
42 | 0.0291 | 0.0073258 | -0.029076 | -0.0073106 | 2.4372e-05 | 1.5168e-05 | 0.0439 | 0.0439 | 0.0439 | 0.98663 | -0.25692 | 0.98573 | -0.27446 | 12.0605
43 | 0.012034 | 0.0030157 | -0.012033 | -0.0030152 | 9.1344e-07 | 4.897e-07 | 0.018127 | 0.018127 | 0.018127 | 0.98784 | -0.23344 | 0.98776 | -0.23503 | 4.9799
44 | 0.025854 | 0.0065034 | -0.025824 | -0.0064849 | 2.9987e-05 | 1.8523e-05 | 0.039037 | 0.039038 | 0.039038 | 0.98573 | -0.27446 | 0.98448 | -0.29876 | 10.7246
45 | 0.0032215 | 0.00080721 | -0.0032213 | -0.00080733 | 1.5579e-07 | -1.2422e-07 | 0.0048629 | 0.004863 | 0.004863 | 0.98573 | -0.27446 | 0.98568 | -0.27547 | 1.336
46 | 0.025824 | 0.0064849 | -0.025808 | -0.0064745 | 1.6812e-05 | 1.0386e-05 | 0.039038 | 0.039038 | 0.039038 | 0.98448 | -0.29876 | 0.98378 | -0.31242 | 10.7246
47 | 0.023189 | 0.0058183 | -0.023171 | -0.0058073 | 1.7967e-05 | 1.1005e-05 | 0.035078 | 0.035078 | 0.035078 | 0.98378 | -0.31242 | 0.98295 | -0.32868 | 9.6367
48 | -0.077773 | -0.019691 | 0.077783 | 0.019697 | 1.0051e-05 | 6.4071e-06 | 0.11654 | 0.11654 | 0.11654 | 0.99363 | -0.12171 | 0.99377 | -0.11902 | 32.0165
49 | -0.078887 | -0.019974 | 0.078893 | 0.019978 | 5.8947e-06 | 3.758e-06 | 0.11819 | 0.11819 | 0.11819 | 0.99377 | -0.11902 | 0.99385 | -0.11746 | 32.4707
50 | -0.079597 | -0.020154 | 0.079656 | 0.020192 | 5.9143e-05 | 3.7708e-05 | 0.11925 | 0.11925 | 0.11925 | 0.99385 | -0.11746 | 0.99466 | -0.102 | 32.7603
51 | -0.12354 | -0.031317 | 0.1237 | 0.031419 | 0.00015996 | 0.00010221 | 0.18421 | 0.18421 | 0.18421 | 0.99859 | -0.026904 | 1 | 0 | 50.6082
52 | 0.10706 | 0.027186 | -0.10699 | -0.027143 | 6.7203e-05 | 4.2918e-05 | 0.15965 | 0.15965 | 0.15965 | 0.99859 | -0.026904 | 0.9979 | -0.039957 | 43.8602
53 | 0.26127 | 0.066246 | -0.26102 | -0.066084 | 0.0002545 | 0.00016264 | 0.38905 | 0.38905 | 0.38905 | 1 | 0 | 0.99894 | -0.020286 | 53.4405
54 | 0.011486 | 0.0028792 | -0.011484 | -0.0028781 | 2.0671e-06 | 1.0775e-06 | 0.017127 | 0.017127 | 0.017127 | 0.9979 | -0.039957 | 0.99771 | -0.043735 | 4.7053
55 | 0.095502 | 0.024264 | -0.095439 | -0.024223 | 6.3552e-05 | 4.0564e-05 | 0.14252 | 0.14252 | 0.14252 | 0.9979 | -0.039957 | 0.99718 | -0.05379 | 39.155
56 | 0.26102 | 0.066084 | -0.26041 | -0.065693 | 0.00061183 | 0.00039101 | 0.38905 | 0.38905 | 0.38905 | 0.99894 | -0.020286 | 0.99638 | -0.069234 | 53.4405
57 | 0.089772 | 0.022803 | -0.089707 | -0.022761 | 6.5437e-05 | 4.1753e-05 | 0.13407 | 0.13407 | 0.13407 | 0.99718 | -0.05379 | 0.99638 | -0.068945 | 36.8319
58 | 0.057306 | 0.014458 | -0.057282 | -0.014443 | 2.3841e-05 | 1.5145e-05 | 0.085615 | 0.085615 | 0.085615 | 0.99638 | -0.069234 | 0.99593 | -0.077926 | 23.5206
59 | 0.2031 | 0.051235 | -0.20293 | -0.051128 | 0.00016695 | 0.0001066 | 0.30343 | 0.30343 | 0.30343 | 0.99638 | -0.069234 | 0.99549 | -0.086418 | 41.6802
60 | 0.0044756 | 0.0011214 | -0.004475 | -0.0011215 | 6.7314e-07 | -9.2423e-08 | 0.0066839 | 0.0066841 | 0.0066841 | 0.99638 | -0.068945 | 0.99622 | -0.072103 | 1.8363
61 | 0.085231 | 0.02164 | -0.085166 | -0.021598 | 6.5098e-05 | 4.1523e-05 | 0.12738 | 0.12738 | 0.12738 | 0.99638 | -0.068945 | 0.99555 | -0.084832 | 34.9957
62 | 0.048001 | 0.012117 | -0.047888 | -0.012045 | 0.00011294 | 7.1525e-05 | 0.071749 | 0.071749 | 0.071749 | 0.99593 | -0.077926 | 0.99337 | -0.12717 | 19.7114
63 | 0.19274 | 0.048574 | -0.1927 | -0.048547 | 4.2379e-05 | 2.7052e-05 | 0.2882 | 0.2882 | 0.2882 | 0.99549 | -0.086418 | 0.99525 | -0.091015 | 39.5876
64 | -0.0091982 | -0.0023053 | 0.0091999 | 0.0023061 | 1.7513e-06 | 8.0263e-07 | 0.013782 | 0.013782 | 0.013782 | 0.99311 | -0.13228 | 0.99331 | -0.12829 | 3.7863
65 | 0.048517 | 0.012194 | -0.048484 | -0.012173 | 3.3536e-05 | 2.1244e-05 | 0.072693 | 0.072693 | 0.072693 | 0.99331 | -0.12829 | 0.99256 | -0.14278 | 19.9705
66 | -0.089876 | -0.022564 | 0.08995 | 0.022611 | 7.3854e-05 | 4.7126e-05 | 0.13465 | 0.13465 | 0.13465 | 0.99331 | -0.12829 | 0.99421 | -0.11108 | 36.9918
67 | 0.081025 | 0.02056 | -0.080958 | -0.020518 | 6.6843e-05 | 4.2622e-05 | 0.12119 | 0.12119 | 0.12119 | 0.99555 | -0.084832 | 0.99466 | -0.102 | 33.2953
68 | 0.060063 | 0.015116 | -0.06004 | -0.015102 | 2.261e-05 | 1.4374e-05 | 0.090086 | 0.090086 | 0.090086 | 0.99235 | -0.14684 | 0.99194 | -0.15472 | 24.7489
69 | -0.073924 | -0.018591 | 0.074019 | 0.018651 | 9.444e-05 | 6.0176e-05 | 0.11087 | 0.11087 | 0.11087 | 0.99235 | -0.14684 | 0.99373 | -0.12013 | 30.4591
70 | -0.083003 | -0.020903 | 0.08306 | 0.020939 | 5.645e-05 | 3.6001e-05 | 0.12432 | 0.12432 | 0.12432 | 0.99373 | -0.12013 | 0.99447 | -0.10592 | 34.155
71 | 0.0089843 | 0.0022518 | -0.0089836 | -0.0022515 | 6.9271e-07 | 3.1112e-07 | 0.013453 | 0.013453 | 0.013453 | 0.99373 | -0.12013 | 0.99365 | -0.12175 | 3.6959
72 | -0.091721 | -0.023109 | 0.091786 | 0.023151 | 6.5439e-05 | 4.1761e-05 | 0.13728 | 0.13728 | 0.13728 | 0.99447 | -0.10592 | 0.99525 | -0.091015 | 37.7153
73 | 0.10091 | 0.025396 | -0.10082 | -0.025334 | 9.6647e-05 | 6.1707e-05 | 0.15091 | 0.15091 | 0.15091 | 0.99525 | -0.091015 | 0.99421 | -0.11108 | 41.4599
74 | 0.0077503 | 0.0019425 | -0.0077495 | -0.0019422 | 8.4652e-07 | 3.2568e-07 | 0.011619 | 0.011619 | 0.011619 | 0.99256 | -0.14278 | 0.99245 | -0.14507 | 3.1921
75 | 0.01157 | 0.0029001 | -0.011568 | -0.0028989 | 2.3095e-06 | 1.2127e-06 | 0.017332 | 0.017332 | 0.017332 | 0.99337 | -0.12717 | 0.99315 | -0.13136 | 4.7614
76 | 0.036318 | 0.009145 | -0.03627 | -0.0091147 | 4.8185e-05 | 3.0278e-05 | 0.054418 | 0.054418 | 0.054418 | 0.99337 | -0.12717 | 0.99193 | -0.15496 | 14.95
77 | 0.0013018 | 0.00032612 | -0.0013018 | -0.00032626 | 1.6453e-08 | -1.3961e-07 | 0.0019475 | 0.0019475 | 0.0019475 | 0.99466 | -0.102 | 0.99464 | -0.10226 | 0.53504
78 | 0.017882 | 0.0044911 | -0.017875 | -0.0044866 | 7.7126e-06 | 4.5696e-06 | 0.026869 | 0.026869 | 0.026869 | 0.99047 | -0.18326 | 0.99 | -0.1923 | 7.3816
79 | -0.02812 | -0.0070569 | 0.028128 | 0.0070617 | 7.6409e-06 | 4.7432e-06 | 0.042249 | 0.042249 | 0.042249 | 0.99047 | -0.18326 | 0.99076 | -0.17756 | 11.6069
80 | 0.017875 | 0.0044866 | -0.017865 | -0.0044809 | 9.531e-06 | 5.6474e-06 | 0.026869 | 0.026869 | 0.026869 | 0.99 | -0.1923 | 0.98943 | -0.20349 | 7.3816
81 | -0.028128 | -0.0070617 | 0.028148 | 0.0070743 | 2.0323e-05 | 1.2615e-05 | 0.042249 | 0.042249 | 0.042249 | 0.99076 | -0.17756 | 0.99154 | -0.16243 | 11.6069
82 | 0.017865 | 0.0044809 | -0.017855 | -0.0044749 | 1.0122e-05 | 5.998e-06 | 0.026869 | 0.026869 | 0.026869 | 0.98943 | -0.20349 | 0.98881 | -0.21538 | 7.3817
83 | -0.036257 | -0.0091066 | 0.03627 | 0.0091147 | 1.2919e-05 | 8.1183e-06 | 0.054418 | 0.054418 | 0.054418 | 0.99154 | -0.16243 | 0.99193 | -0.15496 | 14.95
84 | 0.0052598 | 0.001318 | -0.0052593 | -0.0013179 | 5.03e-07 | 4.2461e-08 | 0.0078805 | 0.0078806 | 0.0078806 | 0.99315 | -0.13136 | 0.99305 | -0.13337 | 2.165
85 | -0.0052582 | -0.0013178 | 0.0052588 | 0.0013179 | 6.0793e-07 | 5.1486e-08 | 0.0078808 | 0.0078807 | 0.0078808 | 0.99282 | -0.13781 | 0.99294 | -0.13538 | 2.1651
86 | -0.0052588 | -0.0013179 | 0.0052593 | 0.0013179 | 5.0373e-07 | 4.2588e-08 | 0.0078807 | 0.0078806 | 0.0078807 | 0.99294 | -0.13538 | 0.99305 | -0.13337 | 2.165
87 | 0.0012984 | 0.00032535 | -0.0012984 | -0.00032542 | 7.9013e-09 | -6.5285e-08 | 0.001957 | 0.0019571 | 0.0019571 | 0.98724 | -0.24521 | 0.98723 | -0.24534 | 0.53766
88 | -0.0052692 | -0.0013189 | 0.0052698 | 0.001319 | 6.565e-07 | 6.5155e-08 | 0.0079414 | 0.0079412 | 0.0079414 | 0.98724 | -0.24521 | 0.98737 | -0.24259 | 2.1817
89 | 0.0031752 | 0.00079416 | -0.0031737 | -0.00079541 | 1.475e-06 | -1.2509e-06 | 0.0047852 | 0.004786 | 0.004786 | 0.98724 | -0.24521 | 0.98674 | -0.25497 | 1.3148
90 | 0.0067588 | 0.0016939 | -0.0067583 | -0.0016938 | 5.3404e-07 | 1.6624e-07 | 0.010186 | 0.010186 | 0.010186 | 0.98737 | -0.24259 | 0.98729 | -0.24425 | 2.7983
91 | -0.012029 | -0.0030129 | 0.012033 | 0.0030152 | 4.3334e-06 | 2.3234e-06 | 0.018127 | 0.018127 | 0.018127 | 0.98737 | -0.24259 | 0.98776 | -0.23503 | 4.98
92 | 0.0057562 | 0.0014426 | -0.005756 | -0.0014426 | 1.5627e-07 | 2.9213e-08 | 0.0086756 | 0.0086756 | 0.0086756 | 0.98729 | -0.24425 | 0.98726 | -0.24482 | 2.3834
93 | 0.0029714 | 0.00074463 | -0.0029714 | -0.00074469 | 5.8838e-08 | -6.3832e-08 | 0.0044623 | 0.0044624 | 0.0044624 | 0.99085 | -0.17606 | 0.99083 | -0.17647 | 1.2259
94 | 0.0099192 | 0.0024861 | -0.0099188 | -0.0024859 | 4.5301e-07 | 2.1985e-07 | 0.014899 | 0.014899 | 0.014899 | 0.9907 | -0.17893 | 0.99065 | -0.17989 | 4.093
95 | 0.0066113 | 0.001657 | -0.0066105 | -0.0016567 | 8.0565e-07 | 2.3517e-07 | 0.0099305 | 0.0099306 | 0.0099306 | 0.99065 | -0.17989 | 0.99052 | -0.18245 | 2.7282

## res_trafo
| p_hv_mw | q_hv_mvar | p_lv_mw | q_lv_mvar | pl_mw | ql_mvar | i_hv_ka | i_lv_ka | vm_hv_pu | va_hv_degree | vm_lv_pu | va_lv_degree | loading_percent
0 | -1.2729e-15 | -1.3162e-15 | 0.00165 | 1.2699e-07 | 0.00165 | 1.2699e-07 | 5.2857e-17 | 0.0023815 | 0.99998 | 149.9956 | 1 | 0 | 0.2619

## res_ext_grid
| p_mw | q_mvar
0 | 0.39694 | 0.10025

## res_load
| p_mw | q_mvar
0 | 0.0053669 | 0.0013451
1 | 0.0025323 | 0.00063466
2 | 0.0025325 | 0.0006347
3 | 0.0045967 | 0.001152
4 | 0.0040742 | 0.0010211
5 | 0.0029477 | 0.00073875
6 | 0.0026395 | 0.00066152
7 | 0.010882 | 0.0027274
8 | 0.0055427 | 0.0013891
9 | 0.0025603 | 0.00064168
10 | 0.0025294 | 0.00063393
11 | 0.0072143 | 0.0018081
12 | 0.0030573 | 0.00076624
13 | 0.0061092 | 0.0015311
14 | 0.010675 | 0.0026755
15 | 0.0029178 | 0.00073126
16 | 0.0051592 | 0.001293
17 | 0.0031154 | 0.0007808
18 | 0.0076126 | 0.0019079
19 | 0.0021432 | 0.00053713
20 | 0.0029489 | 0.00073906
21 | 0.004248 | 0.0010646
22 | 0.011281 | 0.0028273
23 | 0.00084746 | 0.00021239
24 | 0.006764 | 0.0016952
25 | 0.0011568 | 0.00028992
26 | 0.0069358 | 0.0017383
27 | 0.0032213 | 0.00080733
28 | 0.0026182 | 0.00065618
29 | 0.0020188 | 0.00050596
30 | 0.023171 | 0.0058073
31 | 0.0011041 | 0.00027672
32 | 0.00070407 | 0.00017646
33 | 0.016484 | 0.0041312
34 | 0.010321 | 0.0025867
35 | 0.011484 | 0.0028781
36 | 0.0056666 | 0.0014202
37 | 0.0092805 | 0.0023259
38 | 0.010192 | 0.0025543
39 | 0.0091982 | 0.0023053
40 | 0.004475 | 0.0011215
41 | 0.0041411 | 0.0010379
42 | 0.013862 | 0.0034741
43 | 0.0041726 | 0.0010458
44 | 0.0086612 | 0.0021707
45 | 0.0089836 | 0.0022515
46 | 0.010866 | 0.0027234
47 | 0.014605 | 0.0036603
48 | 0.0077495 | 0.0019422
49 | 0.0013018 | 0.00032626
50 | 0.010238 | 0.0025658
51 | 0.0081089 | 0.0020323
52 | 0.017855 | 0.0044749
53 | 0.006308 | 0.0015809
54 | 0.0052582 | 0.0013178
55 | 0.00079554 | 0.00019938
56 | 0.0012984 | 0.00032542
57 | 0.0031737 | 0.00079541
58 | 0.0010021 | 0.00025114
59 | 0.005756 | 0.0014426
60 | 0.0023124 | 0.00057955
61 | 0.0029714 | 0.00074469
62 | 0.0045178 | 0.0011323
63 | 0.0033075 | 0.00082895
64 | 0.0066105 | 0.0016567

## dtypes
| element | column | dtype
0 | bus | name | object
1 | bus | vn_kv | float64
2 | bus | type | object
3 | bus | zone | object
4 | bus | in_service | bool
5 | load | name | object
6 | load | bus | uint32
7 | load | p_mw | float64
8 | load | q_mvar | float64
9 | load | const_z_percent | float64
10 | load | const_i_percent | float64
11 | load | sn_mva | float64
12 | load | scaling | float64
13 | load | in_service | bool
14 | load | type | object
15 | ext_grid | name | object
16 | ext_grid | bus | uint32
17 | ext_grid | vm_pu | float64
18 | ext_grid | va_degree | float64
19 | ext_grid | slack_weight | float64
20 | ext_grid | in_service | bool
21 | line | name | object
22 | line | std_type | object
23 | line | from_bus | uint32
24 | line | to_bus | uint32
25 | line | length_km | float64
26 | line | r_ohm_per_km | float64
27 | line | x_ohm_per_km | float64
28 | line | c_nf_per_km | float64
29 | line | g_us_per_km | float64
30 | line | max_i_ka | float64
31 | line | df | float64
32 | line | parallel | uint32
33 | line | type | object
34 | line | in_service | bool
35 | trafo | name | object
36 | trafo | std_type | object
37 | trafo | hv_bus | uint32
38 | trafo | lv_bus | uint32
39 | trafo | sn_mva | float64
40 | trafo | vn_hv_kv | float64
41 | trafo | vn_lv_kv | float64
42 | trafo | vk_percent | float64
43 | trafo | vkr_percent | float64
44 | trafo | pfe_kw | float64
45 | trafo | i0_percent | float64
46 | trafo | shift_degree | float64
47 | trafo | tap_side | object
48 | trafo | tap_neutral | int32
49 | trafo | tap_min | int32
50 | trafo | tap_max | int32
51 | trafo | tap_step_percent | float64
52 | trafo | tap_step_degree | float64
53 | trafo | tap_pos | int32
54 | trafo | tap_phase_shifter | bool
55 | trafo | parallel | uint32
56 | trafo | df | float64
57 | trafo | in_service | bool
58 | line_geodata | coords | object
59 | bus_geodata | x | float64
60 | bus_geodata | y | float64
61 | bus_geodata | coords | object
62 | res_bus | vm_pu | float64
63 | res_bus | va_degree | float64
64 | res_bus | p_mw | float64
65 | res_bus | q_mvar | float64
66 | res_line | p_from_mw | float64
67 | res_line | q_from_mvar | float64
68 | res_line | p_to_mw | float64
69 | res_line | q_to_mvar | float64
70 | res_line | pl_mw | float64
71 | res_line | ql_mvar | float64
72 | res_line | i_from_ka | float64
73 | res_line | i_to_ka | float64
74 | res_line | i_ka | float64
75 | res_line | vm_from_pu | float64
76 | res_line | va_from_degree | float64
77 | res_line | vm_to_pu | float64
78 | res_line | va_to_degree | float64
79 | res_line | loading_percent | float64
80 | res_trafo | p_hv_mw | float64
81 | res_trafo | q_hv_mvar | float64
82 | res_trafo | p_lv_mw | float64
83 | res_trafo | q_lv_mvar | float64
84 | res_trafo | pl_mw | float64
85 | res_trafo | ql_mvar | float64
86 | res_trafo | i_hv_ka | float64
87 | res_trafo | i_lv_ka | float64
88 | res_trafo | vm_hv_pu | float64
89 | res_trafo | va_hv_degree | float64
90 | res_trafo | vm_lv_pu | float64
91 | res_trafo | va_lv_degree | float64
92 | res_trafo | loading_percent | float64
93 | res_ext_grid | p_mw | float64
94 | res_ext_grid | q_mvar | float64
95 | res_load | p_mw | float64
96 | res_load | q_mvar | float64

## parameters
| version | format_version | converged | OPF_converged | name | f_hz | sn_mva
0 | 2.14.6 | 2.14.0 | TRUE | FALSE |  | 50 | 1