## bus
| name | vn_kv | type | zone | in_service
0 | bus_LV_1632-73_0_3_node_0 | 0.4 | n |  | TRUE
1 | bus_LV_1632-73_0_3_node_2 | 0.4 | n |  | TRUE
2 | bus_LV_1632-73_0_3_node_5 | 0.4 | n |  | TRUE
3 | bus_LV_1632-73_0_3_node_4 | 0.4 | n |  | TRUE
4 | bus_LV_1632-73_0_3_node_6 | 0.4 | n |  | TRUE
5 | bus_LV_1632-73_0_3_node_13 | 0.4 | n |  | TRUE
6 | bus_LV_1632-73_0_3_node_23 | 0.4 | n |  | TRUE
7 | bus_LV_1632-73_0_3_node_14 | 0.4 | n |  | TRUE
8 | bus_LV_1632-73_0_3_node_7 | 0.4 | n |  | TRUE
9 | bus_LV_1632-73_0_3_node_11 | 0.4 | n |  | TRUE
10 | bus_LV_1632-73_0_3_node_24 | 0.4 | n |  | TRUE
11 | bus_LV_1632-73_0_3_node_8 | 0.4 | n |  | TRUE
12 | bus_LV_1632-73_0_3_node_18 | 0.4 | n |  | TRUE
13 | bus_LV_1632-73_0_3_node_28 | 0.4 | n |  | TRUE
14 | bus_LV_1632-73_0_3_node_9 | 0.4 | n |  | TRUE
15 | bus_LV_1632-73_0_3_node_29 | 0.4 | n |  | TRUE
16 | bus_LV_1632-73_0_3_node_15 | 0.4 | n |  | TRUE
17 | bus_LV_1632-73_0_3_node_10 | 0.4 | n |  | TRUE
18 | bus_LV_1632-73_0_3_node_16 | 0.4 | n |  | TRUE
19 | bus_LV_1632-73_0_3_node_21 | 0.4 | n |  | TRUE
20 | bus_LV_1632-73_0_3_node_12 | 0.4 | n |  | TRUE
21 | bus_LV_1632-73_0_3_node_19 | 0.4 | n |  | TRUE
22 | bus_LV_1632-73_0_3_node_17 | 0.4 | n |  | TRUE
23 | bus_LV_1632-73_0_3_node_26 | 0.4 | n |  | TRUE
24 | bus_LV_1632-73_0_3_node_22 | 0.4 | n |  | TRUE
25 | bus_LV_1632-73_0_3_node_20 | 0.4 | n |  | TRUE
26 | bus_LV_1632-73_0_3_node_25 | 0.4 | n |  | TRUE
27 | bus_LV_1632-73_0_3_node_27 | 0.4 | n |  | TRUE
28 | bus_MV_224_0_node_83 | 20 | n |  | TRUE

## load
| name | bus | p_mw | q_mvar | const_z_percent | const_i_percent | sn_mva | scaling | in_service | type
0 | LV_1632-73_0_3_load_0 | 0 | 0.008886 | 0.002227 | 0 | 0 |  | 1 | TRUE | wye
1 | LV_1632-73_0_3_load_13 | 5 | 0.009474 | 0.0023744 | 0 | 0 |  | 1 | TRUE | wye
2 | LV_1632-73_0_3_load_23 | 6 | 0.0068089 | 0.0017065 | 0 | 0 |  | 1 | TRUE | wye
3 | LV_1632-73_0_3_load_14 | 7 | 0.018875 | 0.0047305 | 0 | 0 |  | 1 | TRUE | wye
4 | LV_1632-73_0_3_load_24 | 10 | 0.016595 | 0.0041591 | 0 | 0 |  | 1 | TRUE | wye
5 | LV_1632-73_0_3_load_28 | 13 | 0.01179 | 0.0029547 | 0 | 0 |  | 1 | TRUE | wye
6 | LV_1632-73_0_3_load_29 | 15 | 0.043323 | 0.010858 | 0 | 0 |  | 1 | TRUE | wye
7 | LV_1632-73_0_3_load_15 | 16 | 0.018357 | 0.0046007 | 0 | 0 |  | 1 | TRUE | wye
8 | LV_1632-73_0_3_load_16 | 18 | 0.0061065 | 0.0015304 | 0 | 0 |  | 1 | TRUE | wye
9 | LV_1632-73_0_3_load_21 | 19 | 0.0058519 | 0.0014666 | 0 | 0 |  | 1 | TRUE | wye
10 | LV_1632-73_0_3_load_12 | 20 | 0.019696 | 0.0049363 | 0 | 0 |  | 1 | TRUE | wye
11 | LV_1632-73_0_3_load_19 | 21 | 0.007758 | 0.0019443 | 0 | 0 |  | 1 | TRUE | wye
12 | LV_1632-73_0_3_load_17 | 22 | 0.0059995 | 0.0015036 | 0 | 0 |  | 1 | TRUE | wye
13 | LV_1632-73_0_3_load_22 | 24 | 0.015306 | 0.0038361 | 0 | 0 |  | 1 | TRUE | wye
14 | LV_1632-73_0_3_load_20 | 25 | 0.0076227 | 0.0019104 | 0 | 0 |  | 1 | TRUE | wye
15 | LV_1632-73_0_3_load_25 | 26 | 0.0094421 | 0.0023664 | 0 | 0 |  | 1 | TRUE | wye
16 | LV_1632-73_0_3_load_27 | 27 | 0.010862 | 0.0027222 | 0 | 0 |  | 1 | TRUE | wye

## ext_grid
| name | bus | vm_pu | va_degree | slack_weight | in_service
0 |  | 16 | 1 | 0 | 1 | TRUE

## line
| name | std_type | from_bus | to_bus | length_km | r_ohm_per_km | x_ohm_per_km | c_nf_per_km | g_us_per_km | max_i_ka | df | parallel | type | in_service
0 | LV_1632-73_0_3_line_0 |  | 0 | 1 | 0.0099989 | 0.125 | 0.08 | 261 | 0 | 0.364 | 1 | 1 | cs | TRUE
1 | LV_1632-73_0_3_line_1 |  | 1 | 2 | 0.026777 | 0.125 | 0.08 | 261 | 0 | 0.364 | 1 | 1 | cs | TRUE
2 | LV_1632-73_0_3_line_2 |  | 2 | 6 | 0.038693 | 0.125 | 0.08 | 261 | 0 | 0.364 | 1 | 2 | cs | TRUE
3 | LV_1632-73_0_3_line_3 |  | 2 | 3 | 0.0443 | 0.125 | 0.08 | 261 | 0 | 0.364 | 1 | 2 | cs | TRUE
4 | LV_1632-73_0_3_line_4 |  | 3 | 4 | 0.038285 | 0.125 | 0.08 | 261 | 0 | 0.364 | 1 | 2 | cs | TRUE
5 | LV_1632-73_0_3_line_5 |  | 3 | 5 | 0.010626 | 0.125 | 0.08 | 261 | 0 | 0.364 | 1 | 1 | cs | TRUE
6 | LV_1632-73_0_3_line_6 |  | 4 | 7 | 0.029404 | 0.125 | 0.08 | 261 | 0 | 0.364 | 1 | 2 | cs | TRUE
7 | LV_1632-73_0_3_line_7 |  | 5 | 20 | 0.029898 | 0.125 | 0.08 | 261 | 0 | 0.364 | 1 | 1 | cs | TRUE
8 | LV_1632-73_0_3_line_8 |  | 6 | 10 | 0.014205 | 0.125 | 0.08 | 261 | 0 | 0.364 | 1 | 2 | cs | TRUE
9 | LV_1632-73_0_3_line_9 |  | 7 | 16 | 0.036983 | 0.125 | 0.08 | 261 | 0 | 0.364 | 1 | 2 | cs | TRUE
10 | LV_1632-73_0_3_line_10 |  | 8 | 9 | 0.03426 | 0.125 | 0.08 | 261 | 0 | 0.364 | 1 | 1 | cs | TRUE
11 | LV_1632-73_0_3_line_11 |  | 8 | 10 | 0.019812 | 0.125 | 0.08 | 261 | 0 | 0.364 | 1 | 1 | cs | TRUE
12 | LV_1632-73_0_3_line_12 |  | 9 | 19 | 0.02497 | 0.125 | 0.08 | 261 | 0 | 0.364 | 1 | 1 | cs | TRUE
13 | LV_1632-73_0_3_line_13 |  | 9 | 17 | 0.070292 | 0.125 | 0.08 | 261 | 0 | 0.364 | 1 | 1 | cs | TRUE
14 | LV_1632-73_0_3_line_14 |  | 11 | 12 | 0.04526 | 0.125 | 0.08 | 261 | 0 | 0.364 | 1 | 1 | cs | TRUE
15 | LV_1632-73_0_3_line_15 |  | 11 | 13 | 0.081852 | 0.125 | 0.08 | 261 | 0 | 0.364 | 1 | 1 | cs | TRUE
16 | LV_1632-73_0_3_line_16 |  | 12 | 21 | 0.021722 | 0.125 | 0.08 | 261 | 0 | 0.364 | 1 | 1 | cs | TRUE
17 | LV_1632-73_0_3_line_17 |  | 12 | 22 | 0.013076 | 0.125 | 0.08 | 261 | 0 | 0.364 | 1 | 1 | cs | TRUE
18 | LV_1632-73_0_3_line_18 |  | 13 | 23 | 0.032821 | 0.125 | 0.08 | 261 | 0 | 0.364 | 1 | 1 | cs | TRUE
19 | LV_1632-73_0_3_line_19 |  | 14 | 15 | 0.02115 | 0.125 | 0.08 | 261 | 0 | 0.364 | 1 | 1 | cs | TRUE
20 | LV_1632-73_0_3_line_20 |  | 14 | 16 | 0.029918 | 0.125 | 0.08 | 261 | 0 | 0.364 | 1 | 1 | cs | TRUE
21 | LV_1632-73_0_3_line_21 |  | 17 | 18 | 0.065543 | 0.125 | 0.08 | 261 | 0 | 0.364 | 1 | 1 | cs | TRUE
22 | LV_1632-73_0_3_line_22 |  | 18 | 22 | 0.014042 | 0.125 | 0.08 | 261 | 0 | 0.364 | 1 | 1 | cs | TRUE
23 | LV_1632-73_0_3_line_23 |  | 19 | 24 | 0.0013888 | 0.125 | 0.08 | 261 | 0 | 0.364 | 1 | 1 | cs | TRUE
24 | LV_1632-73_0_3_line_24 |  | 21 | 25 | 0.00056754 | 0.125 | 0.08 | 261 | 0 | 0.364 | 1 | 1 | cs | TRUE
25 | LV_1632-73_0_3_line_25 |  | 23 | 27 | 0.015247 | 0.125 | 0.08 | 261 | 0 | 0.364 | 1 | 1 | cs | TRUE
26 | LV_1632-73_0_3_line_26 |  | 23 | 26 | 0.013173 | 0.125 | 0.08 | 261 | 0 | 0.364 | 1 | 1 | cs | TRUE

## trafo
| name | std_type | hv_bus | lv_bus | sn_mva | vn_hv_kv | vn_lv_kv | vk_percent | vkr_percent | pfe_kw | i0_percent | shift_degree | tap_side | tap_neutral | tap_min | tap_max | tap_step_percent | tap_step_degree | tap_pos | tap_phase_shifter | parallel | df | in_service
0 | LV_1632-73_0_3_trafo_15 | 0.63 MVA 20/0.4 kV | 28 | 16 | 0.63 | 20 | 0.4 | 6 | 1.206 | 1.65 | 0.2619 | 150 | hv | 0 | -2 | 2 | 2.5 | 0 | 0 | FALSE | 1 | 1 | TRUE

## line_geodata
| x0 | y0 | x1 | y1 | x2 | y2 | x3 | y3 | x4 | y4 | x5 | y5 | x6 | y6 | x7 | y7 | x8 | y8
0 | 2722546.5967 | 1213241.4108 | 2722538.8671 | 1213235.0681
1 | 2722546.5967 | 1213241.4108 | 2722548.6126 | 1213238.3499 | 2722557.5416 | 1213241.2912 | 2722563.5047 | 1213242.8705 | 2722566.5541 | 1213243.1334 | 2722568.9655 | 1213242.2712 | 2722570.4718 | 1213241.079
2 | 2722570.4718 | 1213241.079 | 2722577.6017 | 1213228.7828 | 2722583.0289 | 1213220.2099 | 2722590.243 | 1213211.218 | 2722592.0756 | 1213209.0952
3 | 2722570.4718 | 1213241.079 | 2722576.272 | 1213243.5557 | 2722578.0914 | 1213239.7012 | 2722582.7369 | 1213240.6863 | 2722587.1704 | 1213241.6338 | 2722592.0971 | 1213242.6136 | 2722595.9991 | 1213243.5389 | 2722603.4717 | 1213245.6164 | 2722610.5948 | 1213248.4316
4 | 2722610.5948 | 1213248.4316 | 2722611.5696 | 1213246.8505 | 2722620.5763 | 1213235.3045 | 2722622.4648 | 1213232.8971 | 2722617.2209 | 1213224.8053 | 2722615.4589 | 1213215.8955
5 | 2722610.5948 | 1213248.4316 | 2722618.2404 | 1213255.8105
6 | 2722615.4589 | 1213215.8955 | 2722618.7594 | 1213216.8752 | 2722627.5102 | 1213220.3578 | 2722634.4912 | 1213222.6921 | 2722643.4534 | 1213220.6971
7 | 2722637.6149 | 1213278.5158 | 2722623.9096 | 1213261.2819 | 2722618.2404 | 1213255.8105
8 | 2722601.3583 | 1213198.3429 | 2722592.0756 | 1213209.0952
9 | 2722673.6675 | 1213238.3497 | 2722665.5297 | 1213237.2416 | 2722653.6664 | 1213231.7712 | 2722646.9757 | 1213227.5192 | 2722645.5781 | 1213226.0115 | 2722643.4534 | 1213220.6971
10 | 2722614.3048 | 1213183.3468 | 2722625.5032 | 1213169.066 | 2722634.7942 | 1213155.9025
11 | 2722614.3048 | 1213183.3468 | 2722601.3583 | 1213198.3429
12 | 2722634.7942 | 1213155.9025 | 2722619.3708 | 1213153.9283 | 2722614.6058 | 1213151.7287 | 2722613.1469 | 1213147.8191
13 | 2722634.7942 | 1213155.9025 | 2722640.5012 | 1213156.6316 | 2722643.7163 | 1213150.6931 | 2722655.7069 | 1213127.8332 | 2722667.2834 | 1213103.6861 | 2722672.0035 | 1213105.8515
14 | 2722688.0379 | 1213162.6806 | 2722723.7288 | 1213162.3925 | 2722721.3661 | 1213166.0578 | 2722716.2406 | 1213166.9753
15 | 2722716.2406 | 1213166.9753 | 2722717.8652 | 1213216.5024 | 2722718.9356 | 1213219.5045 | 2722721.8851 | 1213222.4007 | 2722734.9487 | 1213231.2097 | 2722738.6507 | 1213232.2533 | 2722742.5691 | 1213232.3785 | 2722744.0229 | 1213232.3301
16 | 2722688.0379 | 1213162.6806 | 2722699.8119 | 1213144.4259
17 | 2722688.0379 | 1213162.6806 | 2722679.0474 | 1213162.351 | 2722674.9929 | 1213161.9034
18 | 2722776.8259 | 1213231.2383 | 2722744.0229 | 1213232.3301
19 | 2722702.9201 | 1213235.2203 | 2722707.999 | 1213255.7517
20 | 2722702.9201 | 1213235.2203 | 2722684.4816 | 1213239.8223 | 2722673.6675 | 1213238.3497
21 | 2722672.0035 | 1213105.8515 | 2722659.391 | 1213131.9677 | 2722651.665 | 1213145.8862 | 2722649.8027 | 1213149.6063 | 2722649.9524 | 1213152.3004 | 2722651.2781 | 1213154.7184 | 2722654.6023 | 1213156.7661 | 2722659.6498 | 1213158.8938 | 2722661.2271 | 1213159.281
22 | 2722674.9929 | 1213161.9034 | 2722669.3882 | 1213161.2848 | 2722661.2271 | 1213159.281
23 | 2722612.6613 | 1213146.518 | 2722613.1469 | 1213147.8191
24 | 2722700.1195 | 1213143.9489 | 2722699.8119 | 1213144.4259
25 | 2722776.8259 | 1213231.2383 | 2722776.2811 | 1213216.0043
26 | 2722776.8259 | 1213231.2383 | 2722787.6999 | 1213230.8731 | 2722789.9668 | 1213231.2164

## bus_geodata
| x | y | coords
0 | 2722538.8671 | 1213235.0681
1 | 2722546.5967 | 1213241.4108
2 | 2722570.4718 | 1213241.079
3 | 2722610.5948 | 1213248.4316
4 | 2722615.4589 | 1213215.8955
5 | 2722618.2404 | 1213255.8105
6 | 2722592.0756 | 1213209.0952
7 | 2722643.4534 | 1213220.6971
8 | 2722614.3048 | 1213183.3468
9 | 2722634.7942 | 1213155.9025
10 | 2722601.3583 | 1213198.3429
11 | 2722716.2406 | 1213166.9753
12 | 2722688.0379 | 1213162.6806
13 | 2722744.0229 | 1213232.3301
14 | 2722702.9201 | 1213235.2203
15 | 2722707.999 | 1213255.7517
16 | 2722673.6675 | 1213238.3497
17 | 2722672.0035 | 1213105.8515
18 | 2722661.2271 | 1213159.281
19 | 2722613.1469 | 1213147.8191
20 | 2722637.6149 | 1213278.5158
21 | 2722699.8119 | 1213144.4259
22 | 2722674.9929 | 1213161.9034
23 | 2722776.8259 | 1213231.2383
24 | 2722612.6613 | 1213146.518
25 | 2722700.1195 | 1213143.9489
26 | 2722789.9668 | 1213231.2164
27 | 2722776.2811 | 1213216.0043
28 | 2722702.9201 | 1213235.2203

## line_std_types
| c_nf_per_km | r_ohm_per_km | x_ohm_per_km | max_i_ka | type | q_mm2 | alpha | voltage_rating
NAYY 4x50 SE | 210 | 0.642 | 0.083 | 0.142 | cs | 50 | 0.00403 | LV
NAYY 4x120 SE | 264 | 0.225 | 0.08 | 0.242 | cs | 120 | 0.00403 | LV
NAYY 4x150 SE | 261 | 0.208 | 0.08 | 0.27 | cs | 150 | 0.00403 | LV
NA2XS2Y 1x95 RM/25 12/20 kV | 216 | 0.313 | 0.132 | 0.252 | cs | 95 | 0.00403 | MV
NA2XS2Y 1x185 RM/25 12/20 kV | 273 | 0.161 | 0.117 | 0.362 | cs | 185 | 0.00403 | MV
NA2XS2Y 1x240 RM/25 12/20 kV | 304 | 0.122 | 0.112 | 0.421 | cs | 240 | 0.00403 | MV
NA2XS2Y 1x95 RM/25 6/10 kV | 315 | 0.313 | 0.123 | 0.249 | cs | 95 | 0.00403 | MV
NA2XS2Y 1x185 RM/25 6/10 kV | 406 | 0.161 | 0.11 | 0.358 | cs | 185 | 0.00403 | MV
NA2XS2Y 1x240 RM/25 6/10 kV | 456 | 0.122 | 0.105 | 0.416 | cs | 240 | 0.00403 | MV
NA2XS2Y 1x150 RM/25 12/20 kV | 250 | 0.206 | 0.116 | 0.319 | cs | 150 | 0.00403 | MV
NA2XS2Y 1x120 RM/25 12/20 kV | 230 | 0.253 | 0.119 | 0.283 | cs | 120 | 0.00403 | MV
NA2XS2Y 1x70 RM/25 12/20 kV | 190 | 0.443 | 0.132 | 0.22 | cs | 70 | 0.00403 | MV
NA2XS2Y 1x150 RM/25 6/10 kV | 360 | 0.206 | 0.11 | 0.315 | cs | 150 | 0.00403 | MV
NA2XS2Y 1x120 RM/25 6/10 kV | 340 | 0.253 | 0.113 | 0.28 | cs | 120 | 0.00403 | MV
NA2XS2Y 1x70 RM/25 6/10 kV | 280 | 0.443 | 0.123 | 0.217 | cs | 70 | 0.00403 | MV
N2XS(FL)2Y 1x120 RM/35 64/110 kV | 112 | 0.153 | 0.166 | 0.366 | cs | 120 | 0.00393 | HV
N2XS(FL)2Y 1x185 RM/35 64/110 kV | 125 | 0.099 | 0.156 | 0.457 | cs | 185 | 0.00393 | HV
N2XS(FL)2Y 1x240 RM/35 64/110 kV | 135 | 0.075 | 0.149 | 0.526 | cs | 240 | 0.00393 | HV
N2XS(FL)2Y 1x300 RM/35 64/110 kV | 144 | 0.06 | 0.144 | 0.588 | cs | 300 | 0.00393 | HV
15-AL1/3-ST1A 0.4 | 11 | 1.8769 | 0.35 | 0.105 | ol | 16 | 0.00403 | LV
24-AL1/4-ST1A 0.4 | 11.25 | 1.2012 | 0.335 | 0.14 | ol | 24 | 0.00403 | LV
48-AL1/8-ST1A 0.4 | 12.2 | 0.5939 | 0.3 | 0.21 | ol | 48 | 0.00403 | LV
94-AL1/15-ST1A 0.4 | 13.2 | 0.306 | 0.29 | 0.35 | ol | 94 | 0.00403 | LV
34-AL1/6-ST1A 10.0 | 9.7 | 0.8342 | 0.36 | 0.17 | ol | 34 | 0.00403 | MV
48-AL1/8-ST1A 10.0 | 10.1 | 0.5939 | 0.35 | 0.21 | ol | 48 | 0.00403 | MV
70-AL1/11-ST1A 10.0 | 10.4 | 0.4132 | 0.339 | 0.29 | ol | 70 | 0.00403 | MV
94-AL1/15-ST1A 10.0 | 10.75 | 0.306 | 0.33 | 0.35 | ol | 94 | 0.00403 | MV
122-AL1/20-ST1A 10.0 | 11.1 | 0.2376 | 0.323 | 0.41 | ol | 122 | 0.00403 | MV
149-AL1/24-ST1A 10.0 | 11.25 | 0.194 | 0.315 | 0.47 | ol | 149 | 0.00403 | MV
34-AL1/6-ST1A 20.0 | 9.15 | 0.8342 | 0.382 | 0.17 | ol | 34 | 0.00403 | MV
48-AL1/8-ST1A 20.0 | 9.5 | 0.5939 | 0.372 | 0.21 | ol | 48 | 0.00403 | MV
70-AL1/11-ST1A 20.0 | 9.7 | 0.4132 | 0.36 | 0.29 | ol | 70 | 0.00403 | MV
94-AL1/15-ST1A 20.0 | 10 | 0.306 | 0.35 | 0.35 | ol | 94 | 0.00403 | MV
122-AL1/20-ST1A 20.0 | 10.3 | 0.2376 | 0.344 | 0.41 | ol | 122 | 0.00403 | MV
149-AL1/24-ST1A 20.0 | 10.5 | 0.194 | 0.337 | 0.47 | ol | 149 | 0.00403 | MV
184-AL1/30-ST1A 20.0 | 10.75 | 0.1571 | 0.33 | 0.535 | ol | 184 | 0.00403 | MV
243-AL1/39-ST1A 20.0 | 11 | 0.1188 | 0.32 | 0.645 | ol | 243 | 0.00403 | MV
48-AL1/8-ST1A 110.0 | 8 | 0.5939 | 0.46 | 0.21 | ol | 48 | 0.00403 | HV
70-AL1/11-ST1A 110.0 | 8.4 | 0.4132 | 0.45 | 0.29 | ol | 70 | 0.00403 | HV
94-AL1/15-ST1A 110.0 | 8.65 | 0.306 | 0.44 | 0.35 | ol | 94 | 0.00403 | HV
122-AL1/20-ST1A 110.0 | 8.5 | 0.2376 | 0.43 | 0.41 | ol | 122 | 0.00403 | HV
149-AL1/24-ST1A 110.0 | 8.75 | 0.194 | 0.41 | 0.47 | ol | 149 | 0.00403 | HV
184-AL1/30-ST1A 110.0 | 8.8 | 0.1571 | 0.4 | 0.535 | ol | 184 | 0.00403 | HV
243-AL1/39-ST1A 110.0 | 9 | 0.1188 | 0.39 | 0.645 | ol | 243 | 0.00403 | HV
305-AL1/39-ST1A 110.0 | 9.2 | 0.0949 | 0.38 | 0.74 | ol | 305 | 0.00403 | HV
490-AL1/64-ST1A 110.0 | 9.75 | 0.059 | 0.37 | 0.96 | ol | 490 | 0.00403 | HV
679-AL1/86-ST1A 110.0 | 9.95 | 0.042 | 0.36 | 1.15 | ol | 679 | 0.00403 | HV
490-AL1/64-ST1A 220.0 | 10 | 0.059 | 0.285 | 0.96 | ol | 490 | 0.00403 | HV
679-AL1/86-ST1A 220.0 | 11.7 | 0.042 | 0.275 | 1.15 | ol | 679 | 0.00403 | HV
490-AL1/64-ST1A 380.0 | 11 | 0.059 | 0.253 | 0.96 | ol | 490 | 0.00403 | HV
679-AL1/86-ST1A 380.0 | 14.6 | 0.042 | 0.25 | 1.15 | ol | 679 | 0.00403 | HV

## trafo_std_types
| i0_percent | pfe_kw | vkr_percent | sn_mva | vn_lv_kv | vn_hv_kv | vk_percent | shift_degree | vector_group | tap_side | tap_neutral | tap_min | tap_max | tap_step_degree | tap_step_percent | tap_phase_shifter
160 MVA 380/110 kV | 0.06 | 60 | 0.25 | 160 | 110 | 380 | 12.2 | 0 | Yy0 | hv | 0 | -9 | 9 | 0 | 1.5 | FALSE
100 MVA 220/110 kV | 0.06 | 55 | 0.26 | 100 | 110 | 220 | 12 | 0 | Yy0 | hv | 0 | -9 | 9 | 0 | 1.5 | FALSE
63 MVA 110/20 kV | 0.04 | 22 | 0.32 | 63 | 20 | 110 | 18 | 150 | YNd5 | hv | 0 | -9 | 9 | 0 | 1.5 | FALSE
40 MVA 110/20 kV | 0.05 | 18 | 0.34 | 40 | 20 | 110 | 16.2 | 150 | YNd5 | hv | 0 | -9 | 9 | 0 | 1.5 | FALSE
25 MVA 110/20 kV | 0.07 | 14 | 0.41 | 25 | 20 | 110 | 12 | 150 | YNd5 | hv | 0 | -9 | 9 | 0 | 1.5 | FALSE
63 MVA 110/10 kV | 0.04 | 22 | 0.32 | 63 | 10 | 110 | 18 | 150 | YNd5 | hv | 0 | -9 | 9 | 0 | 1.5 | FALSE
40 MVA 110/10 kV | 0.05 | 18 | 0.34 | 40 | 10 | 110 | 16.2 | 150 | YNd5 | hv | 0 | -9 | 9 | 0 | 1.5 | FALSE
25 MVA 110/10 kV | 0.07 | 14 | 0.41 | 25 | 10 | 110 | 12 | 150 | YNd5 | hv | 0 | -9 | 9 | 0 | 1.5 | FALSE
0.25 MVA 20/0.4 kV | 0.32 | 0.8 | 1.44 | 0.25 | 0.4 | 20 | 6 | 150 | Yzn5 | hv | 0 | -2 | 2 | 0 | 2.5 | FALSE
0.4 MVA 20/0.4 kV | 0.3375 | 1.35 | 1.425 | 0.4 | 0.4 | 20 | 6 | 150 | Dyn5 | hv | 0 | -2 | 2 | 0 | 2.5 | FALSE
0.63 MVA 20/0.4 kV | 0.2619 | 1.65 | 1.206 | 0.63 | 0.4 | 20 | 6 | 150 | Dyn5 | hv | 0 | -2 | 2 | 0 | 2.5 | FALSE
0.25 MVA 10/0.4 kV | 0.24 | 0.6 | 1.2 | 0.25 | 0.4 | 10 | 4 | 150 | Dyn5 | hv | 0 | -2 | 2 | 0 | 2.5 | FALSE
0.4 MVA 10/0.4 kV | 0.2375 | 0.95 | 1.325 | 0.4 | 0.4 | 10 | 4 | 150 | Dyn5 | hv | 0 | -2 | 2 | 0 | 2.5 | FALSE
0.63 MVA 10/0.4 kV | 0.1873 | 1.18 | 1.0794 | 0.63 | 0.4 | 10 | 4 | 150 | Dyn5 | hv | 0 | -2 | 2 | 0 | 2.5 | FALSE

## trafo3w_std_types
| sn_hv_mva | sn_mv_mva | sn_lv_mva | vn_hv_kv | vn_mv_kv | vn_lv_kv | vk_hv_percent | vk_mv_percent | vk_lv_percent | vkr_hv_percent | vkr_mv_percent | vkr_lv_percent | pfe_kw | i0_percent | shift_mv_degree | shift_lv_degree | vector_group | tap_side | tap_neutral | tap_min | tap_max | tap_step_percent
63/25/38 MVA 110/20/10 kV | 63 | 25 | 38 | 110 | 20 | 10 | 10.4 | 10.4 | 10.4 | 0.28 | 0.32 | 0.35 | 35 | 0.89 | 0 | 0 | YN0yn0yn0 | hv | 0 | -10 | 10 | 1.2
63/25/38 MVA 110/10/10 kV | 63 | 25 | 38 | 110 | 10 | 10 | 10.4 | 10.4 | 10.4 | 0.28 | 0.32 | 0.35 | 35 | 0.89 | 0 | 0 | YN0yn0yn0 | hv | 0 | -10 | 10 | 1.2

## fuse_std_types
| fuse_type | i_rated_a | t_avg | t_min | t_total | x_avg | x_min | x_total
HV 100A | HV 100A | 100 | 0 | [10.0, 3.64, 0.854, 0.281, 0.1, 0.0531, 0.022, 0.01] | [10.0, 4.267, 1.21, 0.403, 0.1, 0.058, 0.022, 0.01] | 0 | [300.0, 350.0, 450.0, 550.0, 700.0, 850.0, 1200.0, 1752.0] | [600.0, 700.0, 900.0, 1150.0, 1665.0, 2000.0, 3000.0, 4313.0]
HV 10A | HV 10A | 10 | 0 | [10.0, 1675.0, 0.344, 0.156, 0.1, 0.0417, 0.0171, 0.01] | [10.0, 1.3, 0.3, 0.155, 0.1, 0.0555, 0.023, 0.01] | 0 | [30.0, 32.0, 35.0, 37.0, 39.0, 50.0, 70.0, 88.0] | [60.0, 70.0, 80.0, 87.0, 94.0, 110.0, 150.0, 216.0]
HV 125A | HV 125A | 125 | 0 | [10.0, 1.82, 0.344, 0.1, 0.0467, 0.0269, 0.01] | [10.0, 2.478, 0.426, 0.1, 0.0427, 0.0211, 0.01] | 0 | [375.0, 500.0, 700.0, 925.0, 1200.0, 1500.0, 2341.0] | [750.0, 1000.0, 1500.0, 2200.0, 3000.0, 4000.0, 5765.0]
HV 160A | HV 160A | 160 | 0 | [10.0, 4.15, 1.03, 0.198, 0.1, 0.051, 0.0172, 0.01] | [10.0, 2.3, 0.734, 0.274, 0.1, 0.046, 0.0177, 0.01] | 0 | [480.0, 550.0, 700.0, 1000.0, 1260.0, 1600.0, 2500.0, 3227.0] | [960.0, 1300.0, 1700.0, 2200.0, 2996.0, 4000.0, 6000.0, 7946.0]
HV 16A | HV 16A | 16 | 0 | [10.0, 0.352, 0.164, 0.1, 0.0649, 0.0342, 0.01] | [10.0, 2.34, 0.722, 0.181, 0.1, 0.055, 0.0296, 0.01] | 0 | [48.0, 60.0, 65.0, 71.0, 80.0, 100.0, 162.0] | [96.0, 110.0, 125.0, 150.0, 168.0, 200.0, 250.0, 398.0]
HV 200A | HV 200A | 200 | 0 | [10.0, 4.267, 1.21, 0.403, 0.1, 0.058, 0.022, 0.01] | [10.0, 3.73, 1.654, 0.328, 0.1, 0.0531, 0.019, 0.01] | 0 | [600.0, 700.0, 900.0, 1150.0, 1665.0, 2000.0, 3000.0, 4313.0] | [1200.0, 1500.0, 1800.0, 2700.0, 3960.0, 5000.0, 7500.0, 10620.0]
HV 20A | HV 20A | 20 | 0 | [10.0, 1.3, 0.3, 0.155, 0.1, 0.0555, 0.023, 0.01] | [10.0, 1.3, 0.161, 0.1, 0.0611, 0.0399, 0.0141, 0.01] | 0 | [60.0, 70.0, 80.0, 87.0, 94.0, 110.0, 150.0, 216.0] | [120.0, 150.0, 200.0, 223.0, 260.0, 300.0, 450.0, 532.0]
HV 25A | HV 25A | 25 | 0 | [10.0, 2.512, 0.833, 0.299, 0.1, 0.0372, 0.0223, 0.01] | [10.0, 3.125, 0.597, 0.198, 0.1, 0.0378, 0.022, 0.01] | 0 | [75.0, 82.0, 90.0, 100.0, 124.0, 170.0, 200.0, 289.0] | [150.0, 170.0, 210.0, 250.0, 294.0, 400.0, 500.0, 711.0]
HV 31.5A | HV 31.5A | 31.5 | 0 | [10.0, 2.34, 0.722, 0.181, 0.1, 0.055, 0.0296, 0.01] | [10.0, 2.84, 0.368, 0.164, 0.1, 0.0621, 0.0378, 0.0195, 0.01] | 0 | [95.0, 110.0, 125.0, 150.0, 165.0, 200.0, 250.0, 390.0] | [189.0, 220.0, 300.0, 350.0, 393.0, 450.0, 530.0, 700.0, 960.0]
HV 40A | HV 40A | 40 | 0 | [10.0, 1.3, 0.161, 0.1, 0.0611, 0.0399, 0.0141, 0.01] | [10.0, 2.05, 0.369, 0.198, 0.1, 0.051, 0.0298, 0.01] | 0 | [120.0, 150.0, 200.0, 223.0, 260.0, 300.0, 450.0, 532.0] | [240.0, 300.0, 400.0, 450.0, 530.0, 650.0, 800.0, 1311.0]
HV 50A | HV 50A | 50 | 0 | [10.0, 3.215, 0.597, 0.198, 0.1, 0.0378, 0.022, 0.01] | [10.0, 3.64, 0.854, 0.281, 0.1, 0.0531, 0.022, 0.01] | 0 | [150.0, 170.0, 210.0, 250.0, 294.0, 400.0, 500.0, 711.0] | [300.0, 350.0, 450.0, 550.0, 700.0, 850.0, 1200.0, 1752.0]
HV 6.3A | HV 6.3A | 6.3 | 0 | [10.0, 1.39, 0.344, 0.168, 0.1, 0.056, 0.0263, 0.01] | [10.0, 1.711, 0.516, 0.198, 0.1, 0.0634, 0.0303, 0.01] | 0 | [19.0, 19.5, 20.4, 20.8, 22.0, 25.0, 32.0, 48.0] | [38.0, 40.0, 43.0, 48.0, 53.0, 60.0, 75.0, 118.0]
HV 63A | HV 63A | 63 | 0 | [10.0, 2.84, 0.368, 0.164, 0.1, 0.0621, 0.0378, 0.0195, 0.01] | [10.0, 1.82, 0.344, 0.1, 0.0467, 0.0269, 0.01] | 0 | [189.0, 220.0, 300.0, 350.0, 393.0, 450.0, 530.0, 700.0, 961.0] | [378.0, 500.0, 700.0, 934.0, 1200.0, 1500.0, 2366.0]
HV 80A | HV 80A | 80 | 0 | [10.0, 2.05, 0.369, 0.198, 0.1, 0.051, 0.0298, 0.01] | [10.0, 4.15, 1.03, 0.198, 0.1, 0.051, 0.0172, 0.01] | 0 | [240.0, 300.0, 400.0, 450.0, 530.0, 650.0, 800.0, 1311.0] | [480.0, 550.0, 700.0, 1000.0, 1260.0, 1600.0, 2500.0, 3227.0]
Siemens NH-1-100 | Siemens NH-1-100 | 100 | [5400.0, 2000.0, 400.0, 20.0, 1.0, 0.2, 0.012, 0.004] | 0 | 0 | [150.0, 190.0, 250.0, 430.0, 900.0, 1250.0, 2700.0, 3600.0] | 0 | 0
Siemens NH-1-125 | Siemens NH-1-125 | 125 | [4800.0, 120.0, 7.0, 0.1, 0.004] | 0 | 0 | [180.0, 400.0, 740.0, 2000.0, 4250.0] | 0 | 0
Siemens NH-1-16 | Siemens NH-1-16 | 16 | [4000.0, 400.0, 2.0, 0.1, 0.04, 0.01] | 0 | 0 | [26.0, 35.0, 75.0, 150.0, 200.0, 300.0] | 0 | 0
Siemens NH-1-160 | Siemens NH-1-160 | 160 | [4800.0, 120.0, 7.0, 0.1, 0.004] | 0 | 0 | [210.0, 500.0, 900.0, 2300.0, 5000.0] | 0 | 0
Siemens NH-1-25 | Siemens NH-1-25 | 25 | [4000.0, 1000.0, 10.0, 0.2, 0.02, 0.01] | 0 | 0 | [40.0, 50.0, 100.0, 210.0, 400.0, 500.0] | 0 | 0
Siemens NH-1-50 | Siemens NH-1-50 | 50 | [4000.0, 40.0, 4.0, 1.0, 0.02, 0.01] | 0 | 0 | [86.0, 200.0, 300.0, 400.0, 1000.0, 1280.0] | 0 | 0
Siemens NH-1-63 | Siemens NH-1-63 | 63 | [4000.0, 100.0, 10.0, 2.0, 0.04, 0.01] | 0 | 0 | [100.0, 200.0, 300.0, 400.0, 1000.0, 1500.0] | 0 | 0
Siemens NH-1-80 | Siemens NH-1-80 | 80 | [4800.0, 120.0, 7.0, 0.1, 0.01] | 0 | 0 | [150.58, 250.0, 450.0, 1150.0, 2470.0] | 0 | 0
Siemens NH-2-1000 | Siemens NH-2-1000 | 1000 | [4800.0, 120.0, 7.0, 0.1, 0.004] | 0 | 0 | [1900.0, 3500.0, 8400.0, 24000.0, 52000.0] | 0 | 0
Siemens NH-2-200 | Siemens NH-2-200 | 200 | [4800.0, 120.0, 7.0, 0.1, 0.004] | 0 | 0 | [280.0, 650.0, 1200.0, 3000.0, 7000.0] | 0 | 0
Siemens NH-2-224 | Siemens NH-2-224 | 224 | [4800.0, 120.0, 7.0, 0.2, 0.04, 0.004] | 0 | 0 | [400.0, 750.0, 1453.0, 3025.0, 4315.0, 7600.0] | 0 | 0
Siemens NH-2-250 | Siemens NH-2-250 | 250 | [4800.0, 120.0, 7.0, 0.1, 0.004] | 0 | 0 | [450.0, 800.0, 1650.0, 4000.0, 8500.0] | 0 | 0
Siemens NH-2-315 | Siemens NH-2-315 | 315 | [4800.0, 120.0, 7.0, 0.1, 0.004] | 0 | 0 | [550.0, 920.0, 1900.0, 5000.0, 11000.0] | 0 | 0
Siemens NH-2-355 | Siemens NH-2-355 | 355 | [4800.0, 120.0, 6.0, 0.1, 0.004] | 0 | 0 | [650.0, 1116.27, 2350.0, 5840.0, 12790.0] | 0 | 0
Siemens NH-2-400 | Siemens NH-2-400 | 400 | [4800.0, 120.0, 7.0, 0.1, 0.004] | 0 | 0 | [720.0, 1350.0, 2800.0, 6500.0, 15000.0] | 0 | 0
Siemens NH-2-425 | Siemens NH-2-425 | 425 | [4800.0, 120.0, 7.0, 0.1, 0.004] | 0 | 0 | [850.0, 1500.0, 3050.0, 7500.0, 16500.0] | 0 | 0
Siemens NH-2-630 | Siemens NH-2-630 | 630 | [4800.0, 120.0, 7.0, 0.1, 0.004] | 0 | 0 | [1200.0, 2000.0, 4800.0, 12000.0, 26000.0] | 0 | 0

## res_bus
| vm_pu | va_degree | p_mw | q_mvar
0 | 0.99018 | -0.187 | 0.008886 | 0.002227
1 | 0.99026 | -0.18542 | 0 | 0
2 | 0.99048 | -0.18119 | 0 | 0
3 | 0.9928 | -0.1368 | 0 | 0
4 | 0.99532 | -0.088783 | 0 | 0
5 | 0.99252 | -0.14229 | 0.009474 | 0.0023744
6 | 0.98861 | -0.21706 | 0.0068089 | 0.0017065
7 | 0.99725 | -0.052066 | 0.018875 | 0.0047305
8 | 0.98648 | -0.258 | 0 | 0
9 | 0.98391 | -0.30768 | 0 | 0
10 | 0.98797 | -0.22939 | 0.016595 | 0.0041591
11 | 0.97372 | -0.50633 | 0 | 0
12 | 0.97508 | -0.47966 | 0 | 0
13 | 0.97127 | -0.55474 | 0.01179 | 0.0029547
14 | 0.99882 | -0.022618 | 0 | 0
15 | 0.99799 | -0.03864 | 0.043323 | 0.010858
16 | 1 | 0 | -0.20857 | -0.052828
17 | 0.98 | -0.3834 | 0 | 0
18 | 0.97636 | -0.45454 | 0.0061065 | 0.0015304
19 | 0.98342 | -0.3172 | 0.0058519 | 0.0014666
20 | 0.99198 | -0.15271 | 0.019696 | 0.0049363
21 | 0.97477 | -0.48578 | 0.007758 | 0.0019443
22 | 0.97566 | -0.46828 | 0.0059995 | 0.0015036
23 | 0.97065 | -0.56706 | 0 | 0
24 | 0.9834 | -0.31758 | 0.015306 | 0.0038361
25 | 0.97477 | -0.48586 | 0.0076227 | 0.0019104
26 | 0.97053 | -0.56937 | 0.0094421 | 0.0023664
27 | 0.97049 | -0.57013 | 0.010862 | 0.0027222
28 | 0.99998 | 149.9956 | 0 | 0

## res_line
| p_from_mw | q_from_mvar | p_to_mw | q_to_mvar | pl_mw | ql_mvar | i_from_ka | i_to_ka | i_ka | vm_from_pu | va_from_degree | vm_to_pu | va_to_degree | loading_percent
0 | -0.008886 | -0.002227 | 0.0088867 | 0.0022273 | 6.6862e-07 | 2.9929e-07 | 0.013354 | 0.013354 | 0.013354 | 0.99018 | -0.187 | 0.99026 | -0.18542 | 3.6686
1 | -0.0088867 | -0.0022273 | 0.0088885 | 0.0022281 | 1.7906e-06 | 8.014e-07 | 0.013354 | 0.013354 | 0.013354 | 0.99026 | -0.18542 | 0.99048 | -0.18119 | 3.6686
2 | 0.10532 | 0.026846 | -0.10514 | -0.026731 | 0.00018199 | 0.00011548 | 0.15838 | 0.15838 | 0.15838 | 0.99048 | -0.18119 | 0.98861 | -0.21706 | 21.7559
3 | -0.11421 | -0.029074 | 0.11445 | 0.02923 | 0.00024498 | 0.00015564 | 0.17174 | 0.17174 | 0.17174 | 0.99048 | -0.18119 | 0.9928 | -0.1368 | 23.5901
4 | -0.14364 | -0.036551 | 0.14397 | 0.036764 | 0.00033332 | 0.00021233 | 0.21548 | 0.21548 | 0.21548 | 0.9928 | -0.1368 | 0.99532 | -0.088783 | 29.5994
5 | 0.029187 | 0.0073213 | -0.02918 | -0.0073166 | 7.6262e-06 | 4.7434e-06 | 0.043749 | 0.043749 | 0.043749 | 0.9928 | -0.1368 | 0.99252 | -0.14229 | 12.0188
6 | -0.14397 | -0.036764 | 0.14423 | 0.036927 | 0.00025599 | 0.00016307 | 0.21548 | 0.21548 | 0.21548 | 0.99532 | -0.088783 | 0.99725 | -0.052066 | 29.5994
7 | 0.019706 | 0.0049422 | -0.019696 | -0.0049363 | 9.7868e-06 | 5.8773e-06 | 0.029545 | 0.029545 | 0.029545 | 0.99252 | -0.14229 | 0.99198 | -0.15271 | 8.1168
8 | 0.098327 | 0.025024 | -0.098269 | -0.024987 | 5.8446e-05 | 3.7041e-05 | 0.14813 | 0.14813 | 0.14813 | 0.98861 | -0.21706 | 0.98797 | -0.22939 | 20.3482
9 | -0.1631 | -0.041657 | 0.16352 | 0.04192 | 0.00041165 | 0.00026249 | 0.24365 | 0.24365 | 0.24365 | 0.99725 | -0.052066 | 1 | 0 | 33.4679
10 | 0.081561 | 0.020756 | -0.081367 | -0.020632 | 0.00019481 | 0.00012425 | 0.12314 | 0.12314 | 0.12314 | 0.98648 | -0.258 | 0.98391 | -0.30768 | 33.8299
11 | -0.081561 | -0.020756 | 0.081674 | 0.020828 | 0.00011266 | 7.1846e-05 | 0.12314 | 0.12314 | 0.12314 | 0.98648 | -0.258 | 0.98797 | -0.22939 | 33.8299
12 | 0.021168 | 0.0053087 | -0.021158 | -0.0053028 | 9.5973e-06 | 5.8253e-06 | 0.032014 | 0.032015 | 0.032015 | 0.98391 | -0.30768 | 0.98342 | -0.3172 | 8.7952
13 | 0.060199 | 0.015323 | -0.05998 | -0.015184 | 0.00021889 | 0.0001392 | 0.091127 | 0.091127 | 0.091127 | 0.98391 | -0.30768 | 0.98 | -0.3834 | 25.0349
14 | -0.032182 | -0.0080985 | 0.032223 | 0.0081242 | 4.1071e-05 | 2.5721e-05 | 0.049192 | 0.049192 | 0.049192 | 0.97372 | -0.50633 | 0.97508 | -0.47966 | 13.5143
15 | 0.032182 | 0.0080985 | -0.032108 | -0.0080519 | 7.4277e-05 | 4.6521e-05 | 0.049192 | 0.049192 | 0.049192 | 0.97372 | -0.50633 | 0.97127 | -0.55474 | 13.5144
16 | 0.015385 | 0.0038574 | -0.015381 | -0.0038548 | 4.4906e-06 | 2.6031e-06 | 0.023479 | 0.023479 | 0.023479 | 0.97508 | -0.47966 | 0.97477 | -0.48578 | 6.4503
17 | -0.047609 | -0.011982 | 0.047635 | 0.011998 | 2.5895e-05 | 1.641e-05 | 0.072671 | 0.072671 | 0.072671 | 0.97508 | -0.47966 | 0.97566 | -0.46828 | 19.9645
18 | 0.020318 | 0.0050972 | -0.020307 | -0.00509 | 1.1928e-05 | 7.2277e-06 | 0.03113 | 0.03113 | 0.03113 | 0.97127 | -0.55474 | 0.97065 | -0.56706 | 8.5523
19 | 0.043356 | 0.010879 | -0.043323 | -0.010858 | 3.3093e-05 | 2.0903e-05 | 0.064595 | 0.064595 | 0.064595 | 0.99882 | -0.022618 | 0.99799 | -0.03864 | 17.7459
20 | -0.043356 | -0.010879 | 0.043403 | 0.010908 | 4.6813e-05 | 2.9568e-05 | 0.064595 | 0.064595 | 0.064595 | 0.99882 | -0.022618 | 1 | 0 | 17.7459
21 | 0.05998 | 0.015184 | -0.059776 | -0.015054 | 0.00020411 | 0.0001298 | 0.091127 | 0.091127 | 0.091127 | 0.98 | -0.3834 | 0.97636 | -0.45454 | 25.035
22 | 0.053669 | 0.013524 | -0.053634 | -0.013502 | 3.5253e-05 | 2.2386e-05 | 0.081821 | 0.081821 | 0.081821 | 0.97636 | -0.45454 | 0.97566 | -0.46828 | 22.4782
23 | 0.015306 | 0.0038362 | -0.015306 | -0.0038361 | 2.7935e-07 | 1.6116e-07 | 0.02316 | 0.02316 | 0.02316 | 0.98342 | -0.3172 | 0.9834 | -0.31758 | 6.3627
24 | 0.0076228 | 0.0019105 | -0.0076227 | -0.0019104 | 2.8818e-08 | 1.1369e-08 | 0.011636 | 0.011636 | 0.011636 | 0.97477 | -0.48578 | 0.97477 | -0.48586 | 3.1968
25 | 0.010863 | 0.0027231 | -0.010862 | -0.0027222 | 1.5858e-06 | 8.2648e-07 | 0.016654 | 0.016654 | 0.016654 | 0.97065 | -0.56706 | 0.97049 | -0.57013 | 4.5753
26 | 0.0094432 | 0.0023669 | -0.0094421 | -0.0023664 | 1.0353e-06 | 4.9976e-07 | 0.014477 | 0.014477 | 0.014477 | 0.97065 | -0.56706 | 0.97053 | -0.56937 | 3.9771

## res_trafo
| p_hv_mw | q_hv_mvar | p_lv_mw | q_lv_mvar | pl_mw | ql_mvar | i_hv_ka | i_lv_ka | vm_hv_pu | va_hv_degree | vm_lv_pu | va_lv_degree | loading_percent
0 | -1.2729e-15 | -1.3162e-15 | 0.00165 | 1.2699e-07 | 0.00165 | 1.2699e-07 | 5.2857e-17 | 0.0023815 | 0.99998 | 149.9956 | 1 | 0 | 0.2619

## res_ext_grid
| p_mw | q_mvar
0 | 0.22693 | 0.057429

## res_load
| p_mw | q_mvar
0 | 0.008886 | 0.002227
1 | 0.009474 | 0.0023744
2 | 0.0068089 | 0.0017065
3 | 0.018875 | 0.0047305
4 | 0.016595 | 0.0041591
5 | 0.01179 | 0.0029547
6 | 0.043323 | 0.010858
7 | 0.018357 | 0.0046007
8 | 0.0061065 | 0.0015304
9 | 0.0058519 | 0.0014666
10 | 0.019696 | 0.0049363
11 | 0.007758 | 0.0019443
12 | 0.0059995 | 0.0015036
13 | 0.015306 | 0.0038361
14 | 0.0076227 | 0.0019104
15 | 0.0094421 | 0.0023664
16 | 0.010862 | 0.0027222

## dtypes
| element | column | dtype
0 | bus | name | object
1 | bus | vn_kv | float64
2 | bus | type | object
3 | bus | zone | object
4 | bus | in_service | bool
5 | load | name | object
6 | load | bus | uint32
7 | load | p_mw | float64
8 | load | q_mvar | float64
9 | load | const_z_percent | float64
10 | load | const_i_percent | float64
11 | load | sn_mva | float64
12 | load | scaling | float64
13 | load | in_service | bool
14 | load | type | object
15 | ext_grid | name | object
16 | ext_grid | bus | uint32
17 | ext_grid | vm_pu | float64
18 | ext_grid | va_degree | float64
19 | ext_grid | slack_weight | float64
20 | ext_grid | in_service | bool
21 | line | name | object
22 | line | std_type | object
23 | line | from_bus | uint32
24 | line | to_bus | uint32
25 | line | length_km | float64
26 | line | r_ohm_per_km | float64
27 | line | x_ohm_per_km | float64
28 | line | c_nf_per_km | float64
29 | line | g_us_per_km | float64
30 | line | max_i_ka | float64
31 | line | df | float64
32 | line | parallel | uint32
33 | line | type | object
34 | line | in_service | bool
35 | trafo | name | object
36 | trafo | std_type | object
37 | trafo | hv_bus | uint32
38 | trafo | lv_bus | uint32
39 | trafo | sn_mva | float64
40 | trafo | vn_hv_kv | float64
41 | trafo | vn_lv_kv | float64
42 | trafo | vk_percent | float64
43 | trafo | vkr_percent | float64
44 | trafo | pfe_kw | float64
45 | trafo | i0_percent | float64
46 | trafo | shift_degree | float64
47 | trafo | tap_side | object
48 | trafo | tap_neutral | int32
49 | trafo | tap_min | int32
50 | trafo | tap_max | int32
51 | trafo | tap_step_percent | float64
52 | trafo | tap_step_degree | float64
53 | trafo | tap_pos | int32
54 | trafo | tap_phase_shifter | bool
55 | trafo | parallel | uint32
56 | trafo | df | float64
57 | trafo | in_service | bool
58 | line_geodata | coords | object
59 | bus_geodata | x | float64
60 | bus_geodata | y | float64
61 | bus_geodata | coords | object
62 | res_bus | vm_pu | float64
63 | res_bus | va_degree | float64
64 | res_bus | p_mw | float64
65 | res_bus | q_mvar | float64
66 | res_line | p_from_mw | float64
67 | res_line | q_from_mvar | float64
68 | res_line | p_to_mw | float64
69 | res_line | q_to_mvar | float64
70 | res_line | pl_mw | float64
71 | res_line | ql_mvar | float64
72 | res_line | i_from_ka | float64
73 | res_line | i_to_ka | float64
74 | res_line | i_ka | float64
75 | res_line | vm_from_pu | float64
76 | res_line | va_from_degree | float64
77 | res_line | vm_to_pu | float64
78 | res_line | va_to_degree | float64
79 | res_line | loading_percent | float64
80 | res_trafo | p_hv_mw | float64
81 | res_trafo | q_hv_mvar | float64
82 | res_trafo | p_lv_mw | float64
83 | res_trafo | q_lv_mvar | float64
84 | res_trafo | pl_mw | float64
85 | res_trafo | ql_mvar | float64
86 | res_trafo | i_hv_ka | float64
87 | res_trafo | i_lv_ka | float64
88 | res_trafo | vm_hv_pu | float64
89 | res_trafo | va_hv_degree | float64
90 | res_trafo | vm_lv_pu | float64
91 | res_trafo | va_lv_degree | float64
92 | res_trafo | loading_percent | float64
93 | res_ext_grid | p_mw | float64
94 | res_ext_grid | q_mvar | float64
95 | res_load | p_mw | float64
96 | res_load | q_mvar | float64

## parameters
| version | format_version | converged | OPF_converged | name | f_hz | sn_mva
0 | 2.14.6 | 2.14.0 | TRUE | FALSE |  | 50 | 1