## bus
| name | vn_kv | type | zone | in_service
0 | bus_LV_1632-75_0_5_node_0 | 0.4 | n |  | TRUE
1 | bus_LV_1632-75_0_5_node_1 | 0.4 | n |  | TRUE
2 | bus_LV_1632-75_0_5_node_2 | 0.4 | n |  | TRUE
3 | bus_LV_1632-75_0_5_node_3 | 0.4 | n |  | TRUE
4 | bus_LV_1632-75_0_5_node_4 | 0.4 | n |  | TRUE
5 | bus_LV_1632-75_0_5_node_5 | 0.4 | n |  | TRUE
6 | bus_LV_1632-75_0_5_node_6 | 0.4 | n |  | TRUE
7 | bus_LV_1632-75_0_5_node_62 | 0.4 | n |  | TRUE
8 | bus_LV_1632-75_0_5_node_17 | 0.4 | n |  | TRUE
9 | bus_LV_1632-75_0_5_node_63 | 0.4 | n |  | TRUE
10 | bus_LV_1632-75_0_5_node_16 | 0.4 | n |  | TRUE
11 | bus_LV_1632-75_0_5_node_18 | 0.4 | n |  | TRUE
12 | bus_LV_1632-75_0_5_node_19 | 0.4 | n |  | TRUE
13 | bus_LV_1632-75_0_5_node_20 | 0.4 | n |  | TRUE
14 | bus_LV_1632-75_0_5_node_7 | 0.4 | n |  | TRUE
15 | bus_LV_1632-75_0_5_node_8 | 0.4 | n |  | TRUE
16 | bus_LV_1632-75_0_5_node_9 | 0.4 | n |  | TRUE
17 | bus_LV_1632-75_0_5_node_10 | 0.4 | n |  | TRUE
18 | bus_LV_1632-75_0_5_node_11 | 0.4 | n |  | TRUE
19 | bus_LV_1632-75_0_5_node_12 | 0.4 | n |  | TRUE
20 | bus_LV_1632-75_0_5_node_13 | 0.4 | n |  | TRUE
21 | bus_LV_1632-75_0_5_node_14 | 0.4 | n |  | TRUE
22 | bus_LV_1632-75_0_5_node_15 | 0.4 | n |  | TRUE
23 | bus_LV_1632-75_0_5_node_60 | 0.4 | n |  | TRUE
24 | bus_LV_1632-75_0_5_node_57 | 0.4 | n |  | TRUE
25 | bus_LV_1632-75_0_5_node_38 | 0.4 | n |  | TRUE
26 | bus_LV_1632-75_0_5_node_58 | 0.4 | n |  | TRUE
27 | bus_LV_1632-75_0_5_node_59 | 0.4 | n |  | TRUE
28 | bus_LV_1632-75_0_5_node_34 | 0.4 | n |  | TRUE
29 | bus_LV_1632-75_0_5_node_55 | 0.4 | n |  | TRUE
30 | bus_LV_1632-75_0_5_node_45 | 0.4 | n |  | TRUE
31 | bus_LV_1632-75_0_5_node_74 | 0.4 | n |  | TRUE
32 | bus_LV_1632-75_0_5_node_56 | 0.4 | n |  | TRUE
33 | bus_LV_1632-75_0_5_node_43 | 0.4 | n |  | TRUE
34 | bus_LV_1632-75_0_5_node_75 | 0.4 | n |  | TRUE
35 | bus_LV_1632-75_0_5_node_21 | 0.4 | n |  | TRUE
36 | bus_LV_1632-75_0_5_node_22 | 0.4 | n |  | TRUE
37 | bus_LV_1632-75_0_5_node_23 | 0.4 | n |  | TRUE
38 | bus_LV_1632-75_0_5_node_24 | 0.4 | n |  | TRUE
39 | bus_LV_1632-75_0_5_node_26 | 0.4 | n |  | TRUE
40 | bus_LV_1632-75_0_5_node_27 | 0.4 | n |  | TRUE
41 | bus_LV_1632-75_0_5_node_28 | 0.4 | n |  | TRUE
42 | bus_LV_1632-75_0_5_node_29 | 0.4 | n |  | TRUE
43 | bus_LV_1632-75_0_5_node_30 | 0.4 | n |  | TRUE
44 | bus_LV_1632-75_0_5_node_76 | 0.4 | n |  | TRUE
45 | bus_LV_1632-75_0_5_node_68 | 0.4 | n |  | TRUE
46 | bus_LV_1632-75_0_5_node_77 | 0.4 | n |  | TRUE
47 | bus_LV_1632-75_0_5_node_73 | 0.4 | n |  | TRUE
48 | bus_LV_1632-75_0_5_node_66 | 0.4 | n |  | TRUE
49 | bus_LV_1632-75_0_5_node_46 | 0.4 | n |  | TRUE
50 | bus_LV_1632-75_0_5_node_67 | 0.4 | n |  | TRUE
51 | bus_LV_1632-75_0_5_node_31 | 0.4 | n |  | TRUE
52 | bus_LV_1632-75_0_5_node_32 | 0.4 | n |  | TRUE
53 | bus_LV_1632-75_0_5_node_33 | 0.4 | n |  | TRUE
54 | bus_LV_1632-75_0_5_node_35 | 0.4 | n |  | TRUE
55 | bus_LV_1632-75_0_5_node_36 | 0.4 | n |  | TRUE
56 | bus_LV_1632-75_0_5_node_39 | 0.4 | n |  | TRUE
57 | bus_LV_1632-75_0_5_node_37 | 0.4 | n |  | TRUE
58 | bus_LV_1632-75_0_5_node_140 | 0.4 | n |  | TRUE
59 | bus_LV_1632-75_0_5_node_145 | 0.4 | n |  | TRUE
60 | bus_LV_1632-75_0_5_node_85 | 0.4 | n |  | TRUE
61 | bus_LV_1632-75_0_5_node_139 | 0.4 | n |  | TRUE
62 | bus_LV_1632-75_0_5_node_87 | 0.4 | n |  | TRUE
63 | bus_LV_1632-75_0_5_node_83 | 0.4 | n |  | TRUE
64 | bus_LV_1632-75_0_5_node_40 | 0.4 | n |  | TRUE
65 | bus_LV_1632-75_0_5_node_41 | 0.4 | n |  | TRUE
66 | bus_LV_1632-75_0_5_node_42 | 0.4 | n |  | TRUE
67 | bus_LV_1632-75_0_5_node_44 | 0.4 | n |  | TRUE
68 | bus_LV_1632-75_0_5_node_47 | 0.4 | n |  | TRUE
69 | bus_LV_1632-75_0_5_node_48 | 0.4 | n |  | TRUE
70 | bus_LV_1632-75_0_5_node_49 | 0.4 | n |  | TRUE
71 | bus_LV_1632-75_0_5_node_50 | 0.4 | n |  | TRUE
72 | bus_LV_1632-75_0_5_node_51 | 0.4 | n |  | TRUE
73 | bus_LV_1632-75_0_5_node_52 | 0.4 | n |  | TRUE
74 | bus_LV_1632-75_0_5_node_53 | 0.4 | n |  | TRUE
75 | bus_LV_1632-75_0_5_node_151 | 0.4 | n |  | TRUE
76 | bus_LV_1632-75_0_5_node_150 | 0.4 | n |  | TRUE
77 | bus_LV_1632-75_0_5_node_70 | 0.4 | n |  | TRUE
78 | bus_LV_1632-75_0_5_node_71 | 0.4 | n |  | TRUE
79 | bus_LV_1632-75_0_5_node_54 | 0.4 | n |  | TRUE
80 | bus_LV_1632-75_0_5_node_146 | 0.4 | n |  | TRUE
81 | bus_LV_1632-75_0_5_node_147 | 0.4 | n |  | TRUE
82 | bus_LV_1632-75_0_5_node_148 | 0.4 | n |  | TRUE
83 | bus_LV_1632-75_0_5_node_149 | 0.4 | n |  | TRUE
84 | bus_LV_1632-75_0_5_node_72 | 0.4 | n |  | TRUE
85 | bus_LV_1632-75_0_5_node_61 | 0.4 | n |  | TRUE
86 | bus_LV_1632-75_0_5_node_78 | 0.4 | n |  | TRUE
87 | bus_LV_1632-75_0_5_node_64 | 0.4 | n |  | TRUE
88 | bus_LV_1632-75_0_5_node_65 | 0.4 | n |  | TRUE
89 | bus_LV_1632-75_0_5_node_69 | 0.4 | n |  | TRUE
90 | bus_LV_1632-75_0_5_node_84 | 0.4 | n |  | TRUE
91 | bus_LV_1632-75_0_5_node_81 | 0.4 | n |  | TRUE
92 | bus_LV_1632-75_0_5_node_82 | 0.4 | n |  | TRUE
93 | bus_LV_1632-75_0_5_node_99 | 0.4 | n |  | TRUE
94 | bus_LV_1632-75_0_5_node_86 | 0.4 | n |  | TRUE
95 | bus_LV_1632-75_0_5_node_90 | 0.4 | n |  | TRUE
96 | bus_LV_1632-75_0_5_node_88 | 0.4 | n |  | TRUE
97 | bus_LV_1632-75_0_5_node_89 | 0.4 | n |  | TRUE
98 | bus_LV_1632-75_0_5_node_109 | 0.4 | n |  | TRUE
99 | bus_LV_1632-75_0_5_node_118 | 0.4 | n |  | TRUE
100 | bus_LV_1632-75_0_5_node_108 | 0.4 | n |  | TRUE
101 | bus_LV_1632-75_0_5_node_114 | 0.4 | n |  | TRUE
102 | bus_LV_1632-75_0_5_node_115 | 0.4 | n |  | TRUE
103 | bus_LV_1632-75_0_5_node_111 | 0.4 | n |  | TRUE
104 | bus_LV_1632-75_0_5_node_116 | 0.4 | n |  | TRUE
105 | bus_LV_1632-75_0_5_node_100 | 0.4 | n |  | TRUE
106 | bus_LV_1632-75_0_5_node_101 | 0.4 | n |  | TRUE
107 | bus_LV_1632-75_0_5_node_124 | 0.4 | n |  | TRUE
108 | bus_LV_1632-75_0_5_node_129 | 0.4 | n |  | TRUE
109 | bus_LV_1632-75_0_5_node_143 | 0.4 | n |  | TRUE
110 | bus_LV_1632-75_0_5_node_91 | 0.4 | n |  | TRUE
111 | bus_LV_1632-75_0_5_node_92 | 0.4 | n |  | TRUE
112 | bus_LV_1632-75_0_5_node_93 | 0.4 | n |  | TRUE
113 | bus_LV_1632-75_0_5_node_94 | 0.4 | n |  | TRUE
114 | bus_LV_1632-75_0_5_node_95 | 0.4 | n |  | TRUE
115 | bus_LV_1632-75_0_5_node_96 | 0.4 | n |  | TRUE
116 | bus_LV_1632-75_0_5_node_97 | 0.4 | n |  | TRUE
117 | bus_LV_1632-75_0_5_node_98 | 0.4 | n |  | TRUE
118 | bus_LV_1632-75_0_5_node_112 | 0.4 | n |  | TRUE
119 | bus_LV_1632-75_0_5_node_113 | 0.4 | n |  | TRUE
120 | bus_LV_1632-75_0_5_node_106 | 0.4 | n |  | TRUE
121 | bus_LV_1632-75_0_5_node_136 | 0.4 | n |  | TRUE
122 | bus_LV_1632-75_0_5_node_144 | 0.4 | n |  | TRUE
123 | bus_LV_1632-75_0_5_node_141 | 0.4 | n |  | TRUE
124 | bus_LV_1632-75_0_5_node_104 | 0.4 | n |  | TRUE
125 | bus_LV_1632-75_0_5_node_137 | 0.4 | n |  | TRUE
126 | bus_LV_1632-75_0_5_node_125 | 0.4 | n |  | TRUE
127 | bus_LV_1632-75_0_5_node_127 | 0.4 | n |  | TRUE
128 | bus_LV_1632-75_0_5_node_142 | 0.4 | n |  | TRUE
129 | bus_LV_1632-75_0_5_node_102 | 0.4 | n |  | TRUE
130 | bus_LV_1632-75_0_5_node_103 | 0.4 | n |  | TRUE
131 | bus_LV_1632-75_0_5_node_105 | 0.4 | n |  | TRUE
132 | bus_LV_1632-75_0_5_node_153 | 0.4 | n |  | TRUE
133 | bus_LV_1632-75_0_5_node_107 | 0.4 | n |  | TRUE
134 | bus_LV_1632-75_0_5_node_120 | 0.4 | n |  | TRUE
135 | bus_LV_1632-75_0_5_node_121 | 0.4 | n |  | TRUE
136 | bus_LV_1632-75_0_5_node_119 | 0.4 | n |  | TRUE
137 | bus_LV_1632-75_0_5_node_122 | 0.4 | n |  | TRUE
138 | bus_LV_1632-75_0_5_node_123 | 0.4 | n |  | TRUE
139 | bus_LV_1632-75_0_5_node_138 | 0.4 | n |  | TRUE
140 | bus_LV_1632-75_0_5_node_110 | 0.4 | n |  | TRUE
141 | bus_LV_1632-75_0_5_node_135 | 0.4 | n |  | TRUE
142 | bus_LV_1632-75_0_5_node_134 | 0.4 | n |  | TRUE
143 | bus_LV_1632-75_0_5_node_126 | 0.4 | n |  | TRUE
144 | bus_LV_1632-75_0_5_node_128 | 0.4 | n |  | TRUE
145 | bus_LV_1632-75_0_5_node_130 | 0.4 | n |  | TRUE
146 | bus_LV_1632-75_0_5_node_131 | 0.4 | n |  | TRUE
147 | bus_LV_1632-75_0_5_node_152 | 0.4 | n |  | TRUE
148 | bus_LV_1632-75_0_5_node_132 | 0.4 | n |  | TRUE
149 | bus_LV_1632-75_0_5_node_133 | 0.4 | n |  | TRUE
150 | bus_MV_227_0_node_19 | 20 | n |  | TRUE

## load
| name | bus | p_mw | q_mvar | const_z_percent | const_i_percent | sn_mva | scaling | in_service | type
0 | LV_1632-75_0_5_load_0 | 0 | 0.0060257 | 0.0015102 | 0 | 0 |  | 1 | TRUE | wye
1 | LV_1632-75_0_5_load_1 | 1 | 0.0060045 | 0.0015049 | 0 | 0 |  | 1 | TRUE | wye
2 | LV_1632-75_0_5_load_2 | 2 | 0.0049848 | 0.0012493 | 0 | 0 |  | 1 | TRUE | wye
3 | LV_1632-75_0_5_load_3 | 3 | 0.0057755 | 0.0014475 | 0 | 0 |  | 1 | TRUE | wye
4 | LV_1632-75_0_5_load_4 | 4 | 0.013217 | 0.0033124 | 0 | 0 |  | 1 | TRUE | wye
5 | LV_1632-75_0_5_load_5 | 5 | 0.0071536 | 0.0017929 | 0 | 0 |  | 1 | TRUE | wye
6 | LV_1632-75_0_5_load_62 | 7 | 0.0030169 | 0.00075611 | 0 | 0 |  | 1 | TRUE | wye
7 | LV_1632-75_0_5_load_17 | 8 | 0.0051639 | 0.0012942 | 0 | 0 |  | 1 | TRUE | wye
8 | LV_1632-75_0_5_load_63 | 9 | 0.011279 | 0.0028268 | 0 | 0 |  | 1 | TRUE | wye
9 | LV_1632-75_0_5_load_19 | 12 | 0.0042581 | 0.0010672 | 0 | 0 |  | 1 | TRUE | wye
10 | LV_1632-75_0_5_load_20 | 13 | 0.0084922 | 0.0021283 | 0 | 0 |  | 1 | TRUE | wye
11 | LV_1632-75_0_5_load_7 | 14 | 0.0073967 | 0.0018538 | 0 | 0 |  | 1 | TRUE | wye
12 | LV_1632-75_0_5_load_8 | 15 | 0.012083 | 0.0030284 | 0 | 0 |  | 1 | TRUE | wye
13 | LV_1632-75_0_5_load_10 | 17 | 0.011758 | 0.0029467 | 0 | 0 |  | 1 | TRUE | wye
14 | LV_1632-75_0_5_load_12 | 19 | 0.010512 | 0.0026345 | 0 | 0 |  | 1 | TRUE | wye
15 | LV_1632-75_0_5_load_13 | 20 | 0.0033984 | 0.00085173 | 0 | 0 |  | 1 | TRUE | wye
16 | LV_1632-75_0_5_load_14 | 21 | 0.0044829 | 0.0011235 | 0 | 0 |  | 1 | TRUE | wye
17 | LV_1632-75_0_5_load_15 | 22 | 0.0086988 | 0.0021801 | 0 | 0 |  | 1 | TRUE | wye
18 | LV_1632-75_0_5_load_60 | 23 | 0.0048936 | 0.0012265 | 0 | 0 |  | 1 | TRUE | wye
19 | LV_1632-75_0_5_load_38 | 25 | 0.013197 | 0.0033074 | 0 | 0 |  | 1 | TRUE | wye
20 | LV_1632-75_0_5_load_58 | 26 | 0.0077067 | 0.0019315 | 0 | 0 |  | 1 | TRUE | wye
21 | LV_1632-75_0_5_load_59 | 27 | 0.0043475 | 0.0010896 | 0 | 0 |  | 1 | TRUE | wye
22 | LV_1632-75_0_5_load_34 | 28 | 0.0083359 | 0.0020892 | 0 | 0 |  | 1 | TRUE | wye
23 | LV_1632-75_0_5_load_45 | 30 | 0.0048835 | 0.0012239 | 0 | 0 |  | 1 | TRUE | wye
24 | LV_1632-75_0_5_load_74 | 31 | 0.0044273 | 0.0011096 | 0 | 0 |  | 1 | TRUE | wye
25 | LV_1632-75_0_5_load_56 | 32 | 0.01771 | 0.0044386 | 0 | 0 |  | 1 | TRUE | wye
26 | LV_1632-75_0_5_load_43 | 33 | 0.0066177 | 0.0016586 | 0 | 0 |  | 1 | TRUE | wye
27 | LV_1632-75_0_5_load_21 | 35 | 0.004655 | 0.0011666 | 0 | 0 |  | 1 | TRUE | wye
28 | LV_1632-75_0_5_load_24 | 38 | 0.008804 | 0.0022065 | 0 | 0 |  | 1 | TRUE | wye
29 | LV_1632-75_0_5_load_26 | 39 | 0.0038074 | 0.00095422 | 0 | 0 |  | 1 | TRUE | wye
30 | LV_1632-75_0_5_load_27 | 40 | 0.0038018 | 0.00095282 | 0 | 0 |  | 1 | TRUE | wye
31 | LV_1632-75_0_5_load_30 | 43 | 0.0040349 | 0.0010112 | 0 | 0 |  | 1 | TRUE | wye
32 | LV_1632-75_0_5_load_76 | 44 | 0.0056821 | 0.0014241 | 0 | 0 |  | 1 | TRUE | wye
33 | LV_1632-75_0_5_load_68 | 45 | 0.0059186 | 0.0014833 | 0 | 0 |  | 1 | TRUE | wye
34 | LV_1632-75_0_5_load_77 | 46 | 0.0077242 | 0.0019359 | 0 | 0 |  | 1 | TRUE | wye
35 | LV_1632-75_0_5_load_66 | 48 | 0.0075384 | 0.0018893 | 0 | 0 |  | 1 | TRUE | wye
36 | LV_1632-75_0_5_load_46 | 49 | 0.0034318 | 0.0008601 | 0 | 0 |  | 1 | TRUE | wye
37 | LV_1632-75_0_5_load_67 | 50 | 0.0035724 | 0.00089532 | 0 | 0 |  | 1 | TRUE | wye
38 | LV_1632-75_0_5_load_31 | 51 | 0.0065439 | 0.0016401 | 0 | 0 |  | 1 | TRUE | wye
39 | LV_1632-75_0_5_load_32 | 52 | 0.0093232 | 0.0023366 | 0 | 0 |  | 1 | TRUE | wye
40 | LV_1632-75_0_5_load_35 | 54 | 0.0051805 | 0.0012983 | 0 | 0 |  | 1 | TRUE | wye
41 | LV_1632-75_0_5_load_36 | 55 | 0.0059392 | 0.0014885 | 0 | 0 |  | 1 | TRUE | wye
42 | LV_1632-75_0_5_load_39 | 56 | 0.0095251 | 0.0023872 | 0 | 0 |  | 1 | TRUE | wye
43 | LV_1632-75_0_5_load_145 | 59 | 0.0080987 | 0.0020297 | 0 | 0 |  | 1 | TRUE | wye
44 | LV_1632-75_0_5_load_139 | 61 | 0.0043828 | 0.0010984 | 0 | 0 |  | 1 | TRUE | wye
45 | LV_1632-75_0_5_load_87 | 62 | 0.0072384 | 0.0018141 | 0 | 0 |  | 1 | TRUE | wye
46 | LV_1632-75_0_5_load_40 | 64 | 0.0048847 | 0.0012242 | 0 | 0 |  | 1 | TRUE | wye
47 | LV_1632-75_0_5_load_41 | 65 | 0.0047405 | 0.0011881 | 0 | 0 |  | 1 | TRUE | wye
48 | LV_1632-75_0_5_load_42 | 66 | 0.004 | 0.0010025 | 0 | 0 |  | 1 | TRUE | wye
49 | LV_1632-75_0_5_load_44 | 67 | 0.003995 | 0.0010012 | 0 | 0 |  | 1 | TRUE | wye
50 | LV_1632-75_0_5_load_47 | 68 | 0.0020289 | 0.00050848 | 0 | 0 |  | 1 | TRUE | wye
51 | LV_1632-75_0_5_load_48 | 69 | 0.0022517 | 0.00056432 | 0 | 0 |  | 1 | TRUE | wye
52 | LV_1632-75_0_5_load_50 | 71 | 0.005918 | 0.0014832 | 0 | 0 |  | 1 | TRUE | wye
53 | LV_1632-75_0_5_load_51 | 72 | 0.0013689 | 0.00034307 | 0 | 0 |  | 1 | TRUE | wye
54 | LV_1632-75_0_5_load_151 | 75 | 0.0013366 | 0.00033499 | 0 | 0 |  | 1 | TRUE | wye
55 | LV_1632-75_0_5_load_150 | 76 | 0.0078982 | 0.0019795 | 0 | 0 |  | 1 | TRUE | wye
56 | LV_1632-75_0_5_load_70 | 77 | 0.0079525 | 0.0019931 | 0 | 0 |  | 1 | TRUE | wye
57 | LV_1632-75_0_5_load_71 | 78 | 0.0077721 | 0.0019479 | 0 | 0 |  | 1 | TRUE | wye
58 | LV_1632-75_0_5_load_54 | 79 | 0.028619 | 0.0071725 | 0 | 0 |  | 1 | TRUE | wye
59 | LV_1632-75_0_5_load_148 | 82 | 0.0018796 | 0.00047107 | 0 | 0 |  | 1 | TRUE | wye
60 | LV_1632-75_0_5_load_149 | 83 | 0.0009596 | 0.0002405 | 0 | 0 |  | 1 | TRUE | wye
61 | LV_1632-75_0_5_load_72 | 84 | 0.0022316 | 0.00055929 | 0 | 0 |  | 1 | TRUE | wye
62 | LV_1632-75_0_5_load_61 | 85 | 0.0048996 | 0.001228 | 0 | 0 |  | 1 | TRUE | wye
63 | LV_1632-75_0_5_load_78 | 86 | 0.0057083 | 0.0014306 | 0 | 0 |  | 1 | TRUE | wye
64 | LV_1632-75_0_5_load_64 | 87 | 0.0098193 | 0.0024609 | 0 | 0 |  | 1 | TRUE | wye
65 | LV_1632-75_0_5_load_65 | 88 | 0.0013965 | 0.00035001 | 0 | 0 |  | 1 | TRUE | wye
66 | LV_1632-75_0_5_load_69 | 89 | 0.005253 | 0.0013165 | 0 | 0 |  | 1 | TRUE | wye
67 | LV_1632-75_0_5_load_84 | 90 | 0.0012248 | 0.00030697 | 0 | 0 |  | 1 | TRUE | wye
68 | LV_1632-75_0_5_load_81 | 91 | 0.0078482 | 0.001967 | 0 | 0 |  | 1 | TRUE | wye
69 | LV_1632-75_0_5_load_82 | 92 | 0.0024918 | 0.0006245 | 0 | 0 |  | 1 | TRUE | wye
70 | LV_1632-75_0_5_load_99 | 93 | 0.0035375 | 0.00088659 | 0 | 0 |  | 1 | TRUE | wye
71 | LV_1632-75_0_5_load_90 | 95 | 0.0048581 | 0.0012176 | 0 | 0 |  | 1 | TRUE | wye
72 | LV_1632-75_0_5_load_88 | 96 | 0.0081552 | 0.0020439 | 0 | 0 |  | 1 | TRUE | wye
73 | LV_1632-75_0_5_load_89 | 97 | 0.0038221 | 0.00095791 | 0 | 0 |  | 1 | TRUE | wye
74 | LV_1632-75_0_5_load_118 | 99 | 0.001506 | 0.00037743 | 0 | 0 |  | 1 | TRUE | wye
75 | LV_1632-75_0_5_load_114 | 101 | 0.00032128 | 8.052e-05 | 0 | 0 |  | 1 | TRUE | wye
76 | LV_1632-75_0_5_load_115 | 102 | 0.0007848 | 0.00019669 | 0 | 0 |  | 1 | TRUE | wye
77 | LV_1632-75_0_5_load_111 | 103 | 0.0006251 | 0.00015667 | 0 | 0 |  | 1 | TRUE | wye
78 | LV_1632-75_0_5_load_116 | 104 | 0.00044511 | 0.00011156 | 0 | 0 |  | 1 | TRUE | wye
79 | LV_1632-75_0_5_load_100 | 105 | 0.0042588 | 0.0010673 | 0 | 0 |  | 1 | TRUE | wye
80 | LV_1632-75_0_5_load_124 | 107 | 0.0034987 | 0.00087685 | 0 | 0 |  | 1 | TRUE | wye
81 | LV_1632-75_0_5_load_129 | 108 | 0.0029116 | 0.00072973 | 0 | 0 |  | 1 | TRUE | wye
82 | LV_1632-75_0_5_load_143 | 109 | 0.0032079 | 0.00080398 | 0 | 0 |  | 1 | TRUE | wye
83 | LV_1632-75_0_5_load_91 | 110 | 0.00067698 | 0.00016967 | 0 | 0 |  | 1 | TRUE | wye
84 | LV_1632-75_0_5_load_92 | 111 | 0.0060753 | 0.0015226 | 0 | 0 |  | 1 | TRUE | wye
85 | LV_1632-75_0_5_load_93 | 112 | 0.001304 | 0.00032681 | 0 | 0 |  | 1 | TRUE | wye
86 | LV_1632-75_0_5_load_97 | 116 | 0.00043414 | 0.0001088 | 0 | 0 |  | 1 | TRUE | wye
87 | LV_1632-75_0_5_load_98 | 117 | 0.00086418 | 0.00021658 | 0 | 0 |  | 1 | TRUE | wye
88 | LV_1632-75_0_5_load_112 | 118 | 0.003386 | 0.00084861 | 0 | 0 |  | 1 | TRUE | wye
89 | LV_1632-75_0_5_load_113 | 119 | 0.0027532 | 0.00069001 | 0 | 0 |  | 1 | TRUE | wye
90 | LV_1632-75_0_5_load_106 | 120 | 0.0046893 | 0.0011752 | 0 | 0 |  | 1 | TRUE | wye
91 | LV_1632-75_0_5_load_136 | 121 | 0.00035214 | 8.8255e-05 | 0 | 0 |  | 1 | TRUE | wye
92 | LV_1632-75_0_5_load_144 | 122 | 0.0063262 | 0.0015855 | 0 | 0 |  | 1 | TRUE | wye
93 | LV_1632-75_0_5_load_141 | 123 | 0.0029017 | 0.00072723 | 0 | 0 |  | 1 | TRUE | wye
94 | LV_1632-75_0_5_load_104 | 124 | 0.0045954 | 0.0011517 | 0 | 0 |  | 1 | TRUE | wye
95 | LV_1632-75_0_5_load_137 | 125 | 0.0013151 | 0.00032959 | 0 | 0 |  | 1 | TRUE | wye
96 | LV_1632-75_0_5_load_125 | 126 | 0.0041403 | 0.0010377 | 0 | 0 |  | 1 | TRUE | wye
97 | LV_1632-75_0_5_load_127 | 127 | 0.0062519 | 0.0015669 | 0 | 0 |  | 1 | TRUE | wye
98 | LV_1632-75_0_5_load_142 | 128 | 0.0044067 | 0.0011044 | 0 | 0 |  | 1 | TRUE | wye
99 | LV_1632-75_0_5_load_102 | 129 | 0.00099649 | 0.00024974 | 0 | 0 |  | 1 | TRUE | wye
100 | LV_1632-75_0_5_load_105 | 131 | 0.0013477 | 0.00033777 | 0 | 0 |  | 1 | TRUE | wye
101 | LV_1632-75_0_5_load_153 | 132 | 0.0012063 | 0.00030234 | 0 | 0 |  | 1 | TRUE | wye
102 | LV_1632-75_0_5_load_107 | 133 | 0.0021276 | 0.00053323 | 0 | 0 |  | 1 | TRUE | wye
103 | LV_1632-75_0_5_load_119 | 136 | 0.00052732 | 0.00013216 | 0 | 0 |  | 1 | TRUE | wye
104 | LV_1632-75_0_5_load_122 | 137 | 0.00067682 | 0.00016963 | 0 | 0 |  | 1 | TRUE | wye
105 | LV_1632-75_0_5_load_138 | 139 | 0.00041375 | 0.0001037 | 0 | 0 |  | 1 | TRUE | wye
106 | LV_1632-75_0_5_load_110 | 140 | 0.00068727 | 0.00017225 | 0 | 0 |  | 1 | TRUE | wye
107 | LV_1632-75_0_5_load_134 | 142 | 0.0051177 | 0.0012826 | 0 | 0 |  | 1 | TRUE | wye
108 | LV_1632-75_0_5_load_126 | 143 | 0.0023295 | 0.00058384 | 0 | 0 |  | 1 | TRUE | wye
109 | LV_1632-75_0_5_load_128 | 144 | 0.0038953 | 0.00097626 | 0 | 0 |  | 1 | TRUE | wye
110 | LV_1632-75_0_5_load_130 | 145 | 0.0026449 | 0.00066288 | 0 | 0 |  | 1 | TRUE | wye
111 | LV_1632-75_0_5_load_131 | 146 | 0.001718 | 0.00043058 | 0 | 0 |  | 1 | TRUE | wye
112 | LV_1632-75_0_5_load_152 | 147 | 0.0032433 | 0.00081284 | 0 | 0 |  | 1 | TRUE | wye
113 | LV_1632-75_0_5_load_132 | 148 | 0.004202 | 0.0010531 | 0 | 0 |  | 1 | TRUE | wye
114 | LV_1632-75_0_5_load_133 | 149 | 0.0046964 | 0.001177 | 0 | 0 |  | 1 | TRUE | wye

## ext_grid
| name | bus | vm_pu | va_degree | slack_weight | in_service
0 |  | 43 | 1 | 0 | 1 | TRUE

## line
| name | std_type | from_bus | to_bus | length_km | r_ohm_per_km | x_ohm_per_km | c_nf_per_km | g_us_per_km | max_i_ka | df | parallel | type | in_service
0 | LV_1632-75_0_5_line_0 |  | 0 | 1 | 0.0071942 | 0.125 | 0.08 | 261 | 0 | 0.364 | 1 | 1 | cs | TRUE
1 | LV_1632-75_0_5_line_1 |  | 0 | 2 | 0.0097602 | 0.125 | 0.08 | 261 | 0 | 0.364 | 1 | 1 | cs | TRUE
2 | LV_1632-75_0_5_line_2 |  | 1 | 3 | 0.0044352 | 0.125 | 0.08 | 261 | 0 | 0.364 | 1 | 1 | cs | TRUE
3 | LV_1632-75_0_5_line_3 |  | 2 | 4 | 0.0085057 | 0.125 | 0.08 | 261 | 0 | 0.364 | 1 | 1 | cs | TRUE
4 | LV_1632-75_0_5_line_4 |  | 3 | 5 | 0.016115 | 0.125 | 0.08 | 261 | 0 | 0.364 | 1 | 1 | cs | TRUE
5 | LV_1632-75_0_5_line_5 |  | 4 | 6 | 0.018667 | 0.125 | 0.08 | 261 | 0 | 0.364 | 1 | 1 | cs | TRUE
6 | LV_1632-75_0_5_line_6 |  | 5 | 7 | 0.013262 | 0.125 | 0.08 | 261 | 0 | 0.364 | 1 | 1 | cs | TRUE
7 | LV_1632-75_0_5_line_7 |  | 6 | 8 | 0.082519 | 0.125 | 0.08 | 261 | 0 | 0.364 | 1 | 1 | cs | TRUE
8 | LV_1632-75_0_5_line_8 |  | 7 | 9 | 0.0043598 | 0.125 | 0.08 | 261 | 0 | 0.364 | 1 | 1 | cs | TRUE
9 | LV_1632-75_0_5_line_9 |  | 8 | 13 | 0.036018 | 0.125 | 0.08 | 261 | 0 | 0.364 | 1 | 1 | cs | TRUE
10 | LV_1632-75_0_5_line_10 |  | 9 | 87 | 0.0087453 | 0.125 | 0.08 | 261 | 0 | 0.364 | 1 | 1 | cs | TRUE
11 | LV_1632-75_0_5_line_11 |  | 10 | 11 | 0.006919 | 0.125 | 0.08 | 261 | 0 | 0.364 | 1 | 1 | cs | TRUE
12 | LV_1632-75_0_5_line_12 |  | 10 | 12 | 0.047624 | 0.125 | 0.08 | 261 | 0 | 0.364 | 1 | 1 | cs | TRUE
13 | LV_1632-75_0_5_line_13 |  | 11 | 29 | 0.045629 | 0.125 | 0.08 | 261 | 0 | 0.364 | 1 | 1 | cs | TRUE
14 | LV_1632-75_0_5_line_14 |  | 11 | 30 | 0.0013477 | 0.125 | 0.08 | 261 | 0 | 0.364 | 1 | 1 | cs | TRUE
15 | LV_1632-75_0_5_line_15 |  | 12 | 31 | 0.0024087 | 0.125 | 0.08 | 261 | 0 | 0.364 | 1 | 1 | cs | TRUE
16 | LV_1632-75_0_5_line_16 |  | 14 | 15 | 0.014579 | 0.125 | 0.08 | 261 | 0 | 0.364 | 1 | 1 | cs | TRUE
17 | LV_1632-75_0_5_line_17 |  | 14 | 16 | 0.014678 | 0.125 | 0.08 | 261 | 0 | 0.364 | 1 | 1 | cs | TRUE
18 | LV_1632-75_0_5_line_18 |  | 15 | 17 | 0.0026338 | 0.125 | 0.08 | 261 | 0 | 0.364 | 1 | 1 | cs | TRUE
19 | LV_1632-75_0_5_line_19 |  | 16 | 18 | 0.010429 | 0.125 | 0.08 | 261 | 0 | 0.364 | 1 | 5 | cs | TRUE
20 | LV_1632-75_0_5_line_20 |  | 16 | 19 | 0.0034083 | 0.125 | 0.08 | 261 | 0 | 0.364 | 1 | 5 | cs | TRUE
21 | LV_1632-75_0_5_line_21 |  | 18 | 20 | 0.013944 | 0.125 | 0.08 | 261 | 0 | 0.364 | 1 | 1 | cs | TRUE
22 | LV_1632-75_0_5_line_22 |  | 18 | 21 | 0.018893 | 0.125 | 0.08 | 261 | 0 | 0.364 | 1 | 5 | cs | TRUE
23 | LV_1632-75_0_5_line_23 |  | 19 | 22 | 0.0271 | 0.125 | 0.08 | 261 | 0 | 0.364 | 1 | 5 | cs | TRUE
24 | LV_1632-75_0_5_line_24 |  | 20 | 23 | 0.026926 | 0.125 | 0.08 | 261 | 0 | 0.364 | 1 | 1 | cs | TRUE
25 | LV_1632-75_0_5_line_25 |  | 21 | 24 | 0.021476 | 0.125 | 0.08 | 261 | 0 | 0.364 | 1 | 5 | cs | TRUE
26 | LV_1632-75_0_5_line_26 |  | 22 | 25 | 0.002448 | 0.125 | 0.08 | 261 | 0 | 0.364 | 1 | 5 | cs | TRUE
27 | LV_1632-75_0_5_line_27 |  | 24 | 26 | 0.023579 | 0.125 | 0.08 | 261 | 0 | 0.364 | 1 | 5 | cs | TRUE
28 | LV_1632-75_0_5_line_28 |  | 24 | 27 | 0.018099 | 0.125 | 0.08 | 261 | 0 | 0.364 | 1 | 1 | cs | TRUE
29 | LV_1632-75_0_5_line_29 |  | 25 | 28 | 0.00044191 | 0.125 | 0.08 | 261 | 0 | 0.364 | 1 | 5 | cs | TRUE
30 | LV_1632-75_0_5_line_30 |  | 26 | 42 | 0.0085224 | 0.125 | 0.08 | 261 | 0 | 0.364 | 1 | 5 | cs | TRUE
31 | LV_1632-75_0_5_line_31 |  | 27 | 85 | 0.0052919 | 0.125 | 0.08 | 261 | 0 | 0.364 | 1 | 1 | cs | TRUE
32 | LV_1632-75_0_5_line_32 |  | 28 | 52 | 0.0031184 | 0.125 | 0.08 | 261 | 0 | 0.364 | 1 | 5 | cs | TRUE
33 | LV_1632-75_0_5_line_33 |  | 29 | 32 | 0.014448 | 0.125 | 0.08 | 261 | 0 | 0.364 | 1 | 1 | cs | TRUE
34 | LV_1632-75_0_5_line_34 |  | 30 | 33 | 0.016892 | 0.125 | 0.08 | 261 | 0 | 0.364 | 1 | 1 | cs | TRUE
35 | LV_1632-75_0_5_line_35 |  | 31 | 34 | 0.087116 | 0.125 | 0.08 | 261 | 0 | 0.364 | 1 | 1 | cs | TRUE
36 | LV_1632-75_0_5_line_36 |  | 33 | 65 | 0.0044644 | 0.125 | 0.08 | 261 | 0 | 0.364 | 1 | 1 | cs | TRUE
37 | LV_1632-75_0_5_line_37 |  | 34 | 90 | 0.1371 | 0.125 | 0.08 | 261 | 0 | 0.364 | 1 | 1 | cs | TRUE
38 | LV_1632-75_0_5_line_38 |  | 35 | 36 | 0.041318 | 0.125 | 0.08 | 261 | 0 | 0.364 | 1 | 5 | cs | TRUE
39 | LV_1632-75_0_5_line_39 |  | 35 | 37 | 0.0028966 | 0.125 | 0.08 | 261 | 0 | 0.364 | 1 | 5 | cs | TRUE
40 | LV_1632-75_0_5_line_40 |  | 36 | 38 | 0.057693 | 0.125 | 0.08 | 261 | 0 | 0.364 | 1 | 5 | cs | TRUE
41 | LV_1632-75_0_5_line_41 |  | 37 | 39 | 0.0054214 | 0.125 | 0.08 | 261 | 0 | 0.364 | 1 | 5 | cs | TRUE
42 | LV_1632-75_0_5_line_42 |  | 37 | 40 | 0.0068428 | 0.125 | 0.08 | 261 | 0 | 0.364 | 1 | 5 | cs | TRUE
43 | LV_1632-75_0_5_line_43 |  | 38 | 41 | 0.014452 | 0.125 | 0.08 | 261 | 0 | 0.364 | 1 | 5 | cs | TRUE
44 | LV_1632-75_0_5_line_44 |  | 39 | 42 | 0.0078939 | 0.125 | 0.08 | 261 | 0 | 0.364 | 1 | 5 | cs | TRUE
45 | LV_1632-75_0_5_line_45 |  | 40 | 43 | 0.019029 | 0.125 | 0.08 | 261 | 0 | 0.364 | 1 | 5 | cs | TRUE
46 | LV_1632-75_0_5_line_46 |  | 41 | 44 | 0.029513 | 0.125 | 0.08 | 261 | 0 | 0.364 | 1 | 5 | cs | TRUE
47 | LV_1632-75_0_5_line_47 |  | 41 | 45 | 0.040726 | 0.125 | 0.08 | 261 | 0 | 0.364 | 1 | 1 | cs | TRUE
48 | LV_1632-75_0_5_line_48 |  | 42 | 48 | 0.019042 | 0.125 | 0.08 | 261 | 0 | 0.364 | 1 | 1 | cs | TRUE
49 | LV_1632-75_0_5_line_49 |  | 44 | 47 | 0.0056808 | 0.125 | 0.08 | 261 | 0 | 0.364 | 1 | 5 | cs | TRUE
50 | LV_1632-75_0_5_line_50 |  | 45 | 49 | 0.011982 | 0.125 | 0.08 | 261 | 0 | 0.364 | 1 | 1 | cs | TRUE
51 | LV_1632-75_0_5_line_51 |  | 46 | 47 | 0.02062 | 0.125 | 0.08 | 261 | 0 | 0.364 | 1 | 1 | cs | TRUE
52 | LV_1632-75_0_5_line_52 |  | 47 | 78 | 0.020221 | 0.125 | 0.08 | 261 | 0 | 0.364 | 1 | 5 | cs | TRUE
53 | LV_1632-75_0_5_line_53 |  | 48 | 50 | 0.012873 | 0.125 | 0.08 | 261 | 0 | 0.364 | 1 | 1 | cs | TRUE
54 | LV_1632-75_0_5_line_54 |  | 49 | 67 | 0.010257 | 0.125 | 0.08 | 261 | 0 | 0.364 | 1 | 1 | cs | TRUE
55 | LV_1632-75_0_5_line_55 |  | 51 | 52 | 0.018221 | 0.125 | 0.08 | 261 | 0 | 0.364 | 1 | 5 | cs | TRUE
56 | LV_1632-75_0_5_line_56 |  | 51 | 53 | 0.027745 | 0.125 | 0.08 | 261 | 0 | 0.364 | 1 | 5 | cs | TRUE
57 | LV_1632-75_0_5_line_57 |  | 53 | 54 | 0.012498 | 0.125 | 0.08 | 261 | 0 | 0.364 | 1 | 1 | cs | TRUE
58 | LV_1632-75_0_5_line_58 |  | 53 | 55 | 0.017869 | 0.125 | 0.08 | 261 | 0 | 0.364 | 1 | 5 | cs | TRUE
59 | LV_1632-75_0_5_line_59 |  | 55 | 56 | 0.00094505 | 0.125 | 0.08 | 261 | 0 | 0.364 | 1 | 5 | cs | TRUE
60 | LV_1632-75_0_5_line_60 |  | 56 | 60 | 0.040578 | 0.125 | 0.08 | 261 | 0 | 0.364 | 1 | 5 | cs | TRUE
61 | LV_1632-75_0_5_line_61 |  | 57 | 58 | 0.031974 | 0.125 | 0.08 | 261 | 0 | 0.364 | 1 | 1 | cs | TRUE
62 | LV_1632-75_0_5_line_62 |  | 57 | 59 | 0.04175 | 0.125 | 0.08 | 261 | 0 | 0.364 | 1 | 1 | cs | TRUE
63 | LV_1632-75_0_5_line_63 |  | 58 | 61 | 0.040456 | 0.125 | 0.08 | 261 | 0 | 0.364 | 1 | 1 | cs | TRUE
64 | LV_1632-75_0_5_line_64 |  | 59 | 62 | 0.014262 | 0.125 | 0.08 | 261 | 0 | 0.364 | 1 | 1 | cs | TRUE
65 | LV_1632-75_0_5_line_65 |  | 60 | 62 | 0.052724 | 0.125 | 0.08 | 261 | 0 | 0.364 | 1 | 1 | cs | TRUE
66 | LV_1632-75_0_5_line_66 |  | 60 | 63 | 0.035558 | 0.125 | 0.08 | 261 | 0 | 0.364 | 1 | 5 | cs | TRUE
67 | LV_1632-75_0_5_line_67 |  | 63 | 94 | 0.023286 | 0.125 | 0.08 | 261 | 0 | 0.364 | 1 | 3 | cs | TRUE
68 | LV_1632-75_0_5_line_68 |  | 63 | 91 | 0.0053573 | 0.125 | 0.08 | 261 | 0 | 0.364 | 1 | 1 | cs | TRUE
69 | LV_1632-75_0_5_line_69 |  | 64 | 65 | 0.020187 | 0.125 | 0.08 | 261 | 0 | 0.364 | 1 | 1 | cs | TRUE
70 | LV_1632-75_0_5_line_70 |  | 64 | 66 | 0.0072358 | 0.125 | 0.08 | 261 | 0 | 0.364 | 1 | 1 | cs | TRUE
71 | LV_1632-75_0_5_line_71 |  | 66 | 67 | 0.013262 | 0.125 | 0.08 | 261 | 0 | 0.364 | 1 | 1 | cs | TRUE
72 | LV_1632-75_0_5_line_72 |  | 68 | 69 | 0.010059 | 0.125 | 0.08 | 261 | 0 | 0.364 | 1 | 1 | cs | TRUE
73 | LV_1632-75_0_5_line_73 |  | 68 | 70 | 0.066832 | 0.125 | 0.08 | 261 | 0 | 0.364 | 1 | 1 | cs | TRUE
74 | LV_1632-75_0_5_line_74 |  | 69 | 71 | 0.042453 | 0.125 | 0.08 | 261 | 0 | 0.364 | 1 | 1 | cs | TRUE
75 | LV_1632-75_0_5_line_75 |  | 70 | 72 | 0.10447 | 0.125 | 0.08 | 261 | 0 | 0.364 | 1 | 1 | cs | TRUE
76 | LV_1632-75_0_5_line_76 |  | 71 | 73 | 0.020995 | 0.125 | 0.08 | 261 | 0 | 0.364 | 1 | 1 | cs | TRUE
77 | LV_1632-75_0_5_line_77 |  | 72 | 74 | 0.15322 | 0.125 | 0.08 | 261 | 0 | 0.364 | 1 | 1 | cs | TRUE
78 | LV_1632-75_0_5_line_78 |  | 73 | 77 | 0.037068 | 0.125 | 0.08 | 261 | 0 | 0.364 | 1 | 1 | cs | TRUE
79 | LV_1632-75_0_5_line_79 |  | 73 | 78 | 0.014294 | 0.125 | 0.08 | 261 | 0 | 0.364 | 1 | 2 | cs | TRUE
80 | LV_1632-75_0_5_line_80 |  | 74 | 79 | 0.03008 | 0.125 | 0.08 | 261 | 0 | 0.364 | 1 | 1 | cs | TRUE
81 | LV_1632-75_0_5_line_81 |  | 75 | 76 | 0.058762 | 0.125 | 0.08 | 261 | 0 | 0.364 | 1 | 1 | cs | TRUE
82 | LV_1632-75_0_5_line_82 |  | 76 | 81 | 0.048558 | 0.125 | 0.08 | 261 | 0 | 0.364 | 1 | 1 | cs | TRUE
83 | LV_1632-75_0_5_line_83 |  | 77 | 84 | 0.0047614 | 0.125 | 0.08 | 261 | 0 | 0.364 | 1 | 1 | cs | TRUE
84 | LV_1632-75_0_5_line_84 |  | 79 | 80 | 0.047916 | 0.125 | 0.08 | 261 | 0 | 0.364 | 1 | 1 | cs | TRUE
85 | LV_1632-75_0_5_line_85 |  | 80 | 81 | 0.087905 | 0.125 | 0.08 | 261 | 0 | 0.364 | 1 | 1 | cs | TRUE
86 | LV_1632-75_0_5_line_86 |  | 81 | 82 | 0.0178 | 0.125 | 0.08 | 261 | 0 | 0.364 | 1 | 1 | cs | TRUE
87 | LV_1632-75_0_5_line_87 |  | 82 | 83 | 0.0089743 | 0.125 | 0.08 | 261 | 0 | 0.364 | 1 | 1 | cs | TRUE
88 | LV_1632-75_0_5_line_88 |  | 84 | 89 | 0.017457 | 0.125 | 0.08 | 261 | 0 | 0.364 | 1 | 1 | cs | TRUE
89 | LV_1632-75_0_5_line_89 |  | 85 | 86 | 0.01656 | 0.125 | 0.08 | 261 | 0 | 0.364 | 1 | 1 | cs | TRUE
90 | LV_1632-75_0_5_line_90 |  | 87 | 88 | 0.019122 | 0.125 | 0.08 | 261 | 0 | 0.364 | 1 | 1 | cs | TRUE
91 | LV_1632-75_0_5_line_91 |  | 88 | 89 | 8.3636e-05 | 0.125 | 0.08 | 261 | 0 | 0.364 | 1 | 1 | cs | TRUE
92 | LV_1632-75_0_5_line_92 |  | 92 | 93 | 0.030453 | 0.125 | 0.08 | 261 | 0 | 0.364 | 1 | 1 | cs | TRUE
93 | LV_1632-75_0_5_line_93 |  | 93 | 95 | 0.033692 | 0.125 | 0.08 | 261 | 0 | 0.364 | 1 | 1 | cs | TRUE
94 | LV_1632-75_0_5_line_94 |  | 94 | 96 | 0.037072 | 0.125 | 0.08 | 261 | 0 | 0.364 | 1 | 1 | cs | TRUE
95 | LV_1632-75_0_5_line_95 |  | 94 | 97 | 0.044004 | 0.125 | 0.08 | 261 | 0 | 0.364 | 1 | 1 | cs | TRUE
96 | LV_1632-75_0_5_line_96 |  | 94 | 95 | 0.012016 | 0.125 | 0.08 | 261 | 0 | 0.364 | 1 | 1 | cs | TRUE
97 | LV_1632-75_0_5_line_97 |  | 96 | 105 | 0.044033 | 0.125 | 0.08 | 261 | 0 | 0.364 | 1 | 1 | cs | TRUE
98 | LV_1632-75_0_5_line_98 |  | 97 | 106 | 0.0030787 | 0.125 | 0.08 | 261 | 0 | 0.364 | 1 | 1 | cs | TRUE
99 | LV_1632-75_0_5_line_99 |  | 98 | 99 | 0.037512 | 0.125 | 0.08 | 261 | 0 | 0.364 | 1 | 1 | cs | TRUE
100 | LV_1632-75_0_5_line_100 |  | 98 | 100 | 0.047681 | 0.125 | 0.08 | 261 | 0 | 0.364 | 1 | 1 | cs | TRUE
101 | LV_1632-75_0_5_line_101 |  | 100 | 140 | 0.018558 | 0.125 | 0.08 | 261 | 0 | 0.364 | 1 | 1 | cs | TRUE
102 | LV_1632-75_0_5_line_102 |  | 100 | 103 | 0.054485 | 0.125 | 0.08 | 261 | 0 | 0.364 | 1 | 1 | cs | TRUE
103 | LV_1632-75_0_5_line_103 |  | 101 | 102 | 0.0018657 | 0.125 | 0.08 | 261 | 0 | 0.364 | 1 | 1 | cs | TRUE
104 | LV_1632-75_0_5_line_104 |  | 101 | 103 | 0.059701 | 0.125 | 0.08 | 261 | 0 | 0.364 | 1 | 1 | cs | TRUE
105 | LV_1632-75_0_5_line_105 |  | 102 | 104 | 0.0069161 | 0.125 | 0.08 | 261 | 0 | 0.364 | 1 | 1 | cs | TRUE
106 | LV_1632-75_0_5_line_106 |  | 105 | 107 | 0.0095469 | 0.125 | 0.08 | 261 | 0 | 0.364 | 1 | 1 | cs | TRUE
107 | LV_1632-75_0_5_line_107 |  | 106 | 108 | 0.031055 | 0.125 | 0.08 | 261 | 0 | 0.364 | 1 | 1 | cs | TRUE
108 | LV_1632-75_0_5_line_108 |  | 106 | 109 | 0.0123 | 0.125 | 0.08 | 261 | 0 | 0.364 | 1 | 1 | cs | TRUE
109 | LV_1632-75_0_5_line_109 |  | 107 | 126 | 0.016136 | 0.125 | 0.08 | 261 | 0 | 0.364 | 1 | 1 | cs | TRUE
110 | LV_1632-75_0_5_line_110 |  | 108 | 127 | 0.099686 | 0.125 | 0.08 | 261 | 0 | 0.364 | 1 | 1 | cs | TRUE
111 | LV_1632-75_0_5_line_111 |  | 109 | 128 | 0.0014211 | 0.125 | 0.08 | 261 | 0 | 0.364 | 1 | 1 | cs | TRUE
112 | LV_1632-75_0_5_line_112 |  | 110 | 111 | 0.010583 | 0.125 | 0.08 | 261 | 0 | 0.364 | 1 | 1 | cs | TRUE
113 | LV_1632-75_0_5_line_113 |  | 110 | 112 | 0.0093489 | 0.125 | 0.08 | 261 | 0 | 0.364 | 1 | 1 | cs | TRUE
114 | LV_1632-75_0_5_line_114 |  | 111 | 113 | 0.0092816 | 0.125 | 0.08 | 261 | 0 | 0.364 | 1 | 1 | cs | TRUE
115 | LV_1632-75_0_5_line_115 |  | 112 | 114 | 0.0091492 | 0.125 | 0.08 | 261 | 0 | 0.364 | 1 | 1 | cs | TRUE
116 | LV_1632-75_0_5_line_116 |  | 113 | 115 | 0.022208 | 0.125 | 0.08 | 261 | 0 | 0.364 | 1 | 1 | cs | TRUE
117 | LV_1632-75_0_5_line_117 |  | 113 | 116 | 0.010849 | 0.125 | 0.08 | 261 | 0 | 0.364 | 1 | 1 | cs | TRUE
118 | LV_1632-75_0_5_line_118 |  | 114 | 117 | 0.032808 | 0.125 | 0.08 | 261 | 0 | 0.364 | 1 | 1 | cs | TRUE
119 | LV_1632-75_0_5_line_119 |  | 115 | 118 | 0.012513 | 0.125 | 0.08 | 261 | 0 | 0.364 | 1 | 1 | cs | TRUE
120 | LV_1632-75_0_5_line_120 |  | 115 | 119 | 0.0054109 | 0.125 | 0.08 | 261 | 0 | 0.364 | 1 | 1 | cs | TRUE
121 | LV_1632-75_0_5_line_121 |  | 116 | 120 | 0.0092176 | 0.125 | 0.08 | 261 | 0 | 0.364 | 1 | 1 | cs | TRUE
122 | LV_1632-75_0_5_line_122 |  | 117 | 121 | 0.0050427 | 0.125 | 0.08 | 261 | 0 | 0.364 | 1 | 1 | cs | TRUE
123 | LV_1632-75_0_5_line_123 |  | 118 | 122 | 0.035665 | 0.125 | 0.08 | 261 | 0 | 0.364 | 1 | 1 | cs | TRUE
124 | LV_1632-75_0_5_line_124 |  | 119 | 123 | 0.011814 | 0.125 | 0.08 | 261 | 0 | 0.364 | 1 | 1 | cs | TRUE
125 | LV_1632-75_0_5_line_125 |  | 120 | 124 | 0.049461 | 0.125 | 0.08 | 261 | 0 | 0.364 | 1 | 1 | cs | TRUE
126 | LV_1632-75_0_5_line_126 |  | 121 | 125 | 0.0048853 | 0.125 | 0.08 | 261 | 0 | 0.364 | 1 | 1 | cs | TRUE
127 | LV_1632-75_0_5_line_127 |  | 123 | 128 | 0.004422 | 0.125 | 0.08 | 261 | 0 | 0.364 | 1 | 1 | cs | TRUE
128 | LV_1632-75_0_5_line_128 |  | 124 | 129 | 0.091185 | 0.125 | 0.08 | 261 | 0 | 0.364 | 1 | 1 | cs | TRUE
129 | LV_1632-75_0_5_line_129 |  | 126 | 141 | 0.0077961 | 0.125 | 0.08 | 261 | 0 | 0.364 | 1 | 1 | cs | TRUE
130 | LV_1632-75_0_5_line_130 |  | 127 | 143 | 0.01359 | 0.125 | 0.08 | 261 | 0 | 0.364 | 1 | 1 | cs | TRUE
131 | LV_1632-75_0_5_line_131 |  | 129 | 130 | 0.11225 | 0.125 | 0.08 | 261 | 0 | 0.364 | 1 | 1 | cs | TRUE
132 | LV_1632-75_0_5_line_132 |  | 130 | 131 | 0.0081382 | 0.125 | 0.08 | 261 | 0 | 0.364 | 1 | 1 | cs | TRUE
133 | LV_1632-75_0_5_line_133 |  | 130 | 132 | 0.13137 | 0.125 | 0.08 | 261 | 0 | 0.364 | 1 | 1 | cs | TRUE
134 | LV_1632-75_0_5_line_134 |  | 131 | 133 | 0.11285 | 0.125 | 0.08 | 261 | 0 | 0.364 | 1 | 1 | cs | TRUE
135 | LV_1632-75_0_5_line_135 |  | 132 | 138 | 0.027335 | 0.125 | 0.08 | 261 | 0 | 0.364 | 1 | 1 | cs | TRUE
136 | LV_1632-75_0_5_line_136 |  | 134 | 135 | 0.047456 | 0.125 | 0.08 | 261 | 0 | 0.364 | 1 | 1 | cs | TRUE
137 | LV_1632-75_0_5_line_137 |  | 134 | 136 | 0.11443 | 0.125 | 0.08 | 261 | 0 | 0.364 | 1 | 1 | cs | TRUE
138 | LV_1632-75_0_5_line_138 |  | 135 | 137 | 0.01934 | 0.125 | 0.08 | 261 | 0 | 0.364 | 1 | 1 | cs | TRUE
139 | LV_1632-75_0_5_line_139 |  | 135 | 138 | 0.1126 | 0.125 | 0.08 | 261 | 0 | 0.364 | 1 | 1 | cs | TRUE
140 | LV_1632-75_0_5_line_140 |  | 136 | 140 | 0.024555 | 0.125 | 0.08 | 261 | 0 | 0.364 | 1 | 1 | cs | TRUE
141 | LV_1632-75_0_5_line_141 |  | 137 | 139 | 0.0038252 | 0.125 | 0.08 | 261 | 0 | 0.364 | 1 | 1 | cs | TRUE
142 | LV_1632-75_0_5_line_142 |  | 141 | 142 | 0.0080432 | 0.125 | 0.08 | 261 | 0 | 0.364 | 1 | 1 | cs | TRUE
143 | LV_1632-75_0_5_line_143 |  | 142 | 149 | 0.0074513 | 0.125 | 0.08 | 261 | 0 | 0.364 | 1 | 1 | cs | TRUE
144 | LV_1632-75_0_5_line_144 |  | 143 | 144 | 0.033854 | 0.125 | 0.08 | 261 | 0 | 0.364 | 1 | 1 | cs | TRUE
145 | LV_1632-75_0_5_line_145 |  | 144 | 145 | 0.034887 | 0.125 | 0.08 | 261 | 0 | 0.364 | 1 | 1 | cs | TRUE
146 | LV_1632-75_0_5_line_146 |  | 145 | 146 | 0.023822 | 0.125 | 0.08 | 261 | 0 | 0.364 | 1 | 1 | cs | TRUE
147 | LV_1632-75_0_5_line_147 |  | 146 | 147 | 0.016351 | 0.125 | 0.08 | 261 | 0 | 0.364 | 1 | 1 | cs | TRUE
148 | LV_1632-75_0_5_line_148 |  | 148 | 149 | 0.0037943 | 0.125 | 0.08 | 261 | 0 | 0.364 | 1 | 1 | cs | TRUE

## trafo
| name | std_type | hv_bus | lv_bus | sn_mva | vn_hv_kv | vn_lv_kv | vk_percent | vkr_percent | pfe_kw | i0_percent | shift_degree | tap_side | tap_neutral | tap_min | tap_max | tap_step_percent | tap_step_degree | tap_pos | tap_phase_shifter | parallel | df | in_service
0 | LV_1632-75_0_5_trafo_30 | 0.63 MVA 20/0.4 kV | 150 | 43 | 0.63 | 20 | 0.4 | 6 | 1.206 | 1.65 | 0.2619 | 150 | hv | 0 | -2 | 2 | 2.5 | 0 | 0 | FALSE | 1 | 1 | TRUE

## line_geodata
| x0 | y0 | x1 | y1 | x2 | y2 | x3 | y3 | x4 | y4 | x5 | y5 | x6 | y6 | x7 | y7 | x8 | y8 | x9 | y9 | x10 | y10 | x11 | y11
0 | 2722436.9012 | 1211885.3907 | 2722444.0777 | 1211885.895
1 | 2722436.9012 | 1211885.3907 | 2722427.165 | 1211884.7066
2 | 2722444.0777 | 1211885.895 | 2722448.5021 | 1211886.2059
3 | 2722418.693 | 1211884.653 | 2722421.5721 | 1211884.3136 | 2722427.165 | 1211884.7066
4 | 2722448.5021 | 1211886.2059 | 2722464.5774 | 1211887.3355
5 | 2722404.9102 | 1211895.4802 | 2722409.1805 | 1211888.5069 | 2722414.7454 | 1211885.1185 | 2722418.693 | 1211884.653
6 | 2722477.807 | 1211888.2651 | 2722464.5774 | 1211887.3355
7 | 2722404.9102 | 1211895.4802 | 2722401.5796 | 1211886.6718 | 2722394.6505 | 1211872.8412 | 2722386.2877 | 1211860.3601 | 2722382.456 | 1211842.6346 | 2722376.0115 | 1211827.4129 | 2722371.4477 | 1211823.1383 | 2722369.7626 | 1211823.2844
8 | 2722477.807 | 1211888.2651 | 2722481.7279 | 1211888.5406 | 2722482.126 | 1211888.7011
9 | 2722336.4715 | 1211836.3532 | 2722354.3233 | 1211829.0582 | 2722364.9146 | 1211823.7047 | 2722369.7626 | 1211823.2844
10 | 2722490.2364 | 1211891.9725 | 2722482.126 | 1211888.7011
11 | 2722423.1264 | 1211941.8562 | 2722430.0658 | 1211941.8542
12 | 2722423.1264 | 1211941.8562 | 2722409.8694 | 1211942.3067 | 2722381.6358 | 1211938.113 | 2722375.8196 | 1211938.0634
13 | 2722430.0658 | 1211941.8542 | 2722426.011 | 1211956.093 | 2722422.9618 | 1211960.6005 | 2722406.6985 | 1211980.1261
14 | 2722430.0658 | 1211941.8542 | 2722431.4132 | 1211941.8237
15 | 2722375.8196 | 1211938.0634 | 2722373.411 | 1211938.0429
16 | 2722437.2859 | 1212108.765 | 2722422.8158 | 1212110.5456
17 | 2722451.8542 | 1212106.9723 | 2722437.2859 | 1212108.765
18 | 2722421.2712 | 1212108.4123 | 2722422.8158 | 1212110.5456
19 | 2722450.2723 | 1212096.6653 | 2722451.8542 | 1212106.9723
20 | 2722451.8542 | 1212106.9723 | 2722452.3698 | 1212110.3414
21 | 2722450.2723 | 1212096.6653 | 2722462.1654 | 1212089.3865
22 | 2722450.2723 | 1212096.6653 | 2722447.8864 | 1212077.9233
23 | 2722452.3698 | 1212110.3414 | 2722456.4696 | 1212137.1293
24 | 2722462.1654 | 1212089.3865 | 2722473.8102 | 1212082.2597 | 2722467.3671 | 1212070.6548
25 | 2722445.1743 | 1212056.6188 | 2722447.8864 | 1212077.9233
26 | 2722456.8399 | 1212139.5491 | 2722456.4696 | 1212137.1293
27 | 2722445.1743 | 1212056.6188 | 2722449.995 | 1212053.9268 | 2722454.9759 | 1212051.9498 | 2722467.621 | 1212050.7803
28 | 2722445.1743 | 1212056.6188 | 2722429.3741 | 1212065.4457
29 | 2722456.9067 | 1212139.9859 | 2722456.8399 | 1212139.5491
30 | 2722475.9025 | 1212048.866 | 2722469.5356 | 1212050.6032 | 2722467.621 | 1212050.7803
31 | 2722424.1325 | 1212066.1739 | 2722429.3741 | 1212065.4457
32 | 2722456.9067 | 1212139.9859 | 2722457.3785 | 1212143.0685
33 | 2722392.4914 | 1211979.1005 | 2722398.3234 | 1211980.8326 | 2722406.6985 | 1211980.1261
34 | 2722431.4132 | 1211941.8237 | 2722448.3004 | 1211941.4424
35 | 2722286.8786 | 1211932.9658 | 2722310.0125 | 1211932.7065 | 2722340.0581 | 1211938.605 | 2722364.9554 | 1211937.9707 | 2722373.411 | 1211938.0429
36 | 2722452.7637 | 1211941.3416 | 2722448.3004 | 1211941.4424
37 | 2722286.8786 | 1211932.9658 | 2722150.7056 | 1211917.0746
38 | 2722524.3953 | 1212064.2959 | 2722517.1857 | 1212057.854 | 2722491.7738 | 1212044.722 | 2722489.2698 | 1212042.9895
39 | 2722486.8877 | 1212041.3413 | 2722489.2698 | 1212042.9895
40 | 2722524.3953 | 1212064.2959 | 2722523.0886 | 1212033.5789 | 2722524.1331 | 1212027.5068 | 2722526.4037 | 1212020.9484 | 2722532.3469 | 1212008.4426
41 | 2722486.8877 | 1212041.3413 | 2722482.4151 | 1212044.405
42 | 2722486.8877 | 1212041.3413 | 2722482.8926 | 1212035.7859
43 | 2722538.5503 | 1211995.3894 | 2722532.3469 | 1212008.4426
44 | 2722475.9025 | 1212048.866 | 2722482.4151 | 1212044.405
45 | 2722482.8926 | 1212035.7859 | 2722481.198 | 1212033.4295 | 2722470.4147 | 1212026.3138 | 2722467.8179 | 1212024.4314
46 | 2722538.5503 | 1211995.3894 | 2722551.55 | 1211977.8764 | 2722553.8851 | 1211973.3543 | 2722554.24 | 1211970.7659
47 | 2722538.5503 | 1211995.3894 | 2722506.8105 | 1211969.8714
48 | 2722475.9025 | 1212048.866 | 2722483.0997 | 1212066.4958
49 | 2722555.0117 | 1211965.1378 | 2722554.24 | 1211970.7659
50 | 2722497.4722 | 1211962.3637 | 2722506.8105 | 1211969.8714
51 | 2722555.0117 | 1211965.1378 | 2722575.5248 | 1211967.236
52 | 2722555.0117 | 1211965.1378 | 2722557.0196 | 1211945.0168
53 | 2722487.9652 | 1212078.4141 | 2722483.0997 | 1212066.4958
54 | 2722489.4787 | 1211955.9371 | 2722497.4722 | 1211962.3637
55 | 2722457.3785 | 1212143.0685 | 2722459.0106 | 1212153.7328 | 2722461.1821 | 1212160.8407
56 | 2722476.3831 | 1212182.3003 | 2722473.043 | 1212181.3643 | 2722469.1443 | 1212178.3931 | 2722465.0585 | 1212171.5818 | 2722462.7778 | 1212166.0641 | 2722461.1821 | 1212160.8407
57 | 2722476.3831 | 1212182.3003 | 2722476.1492 | 1212194.7939
58 | 2722476.3831 | 1212182.3003 | 2722460.1527 | 1212189.7752
59 | 2722460.1527 | 1212189.7752 | 2722459.2943 | 1212190.1706
60 | 2722431.599 | 1212183.2038 | 2722434.5506 | 1212181.9634 | 2722435.7234 | 1212181.476 | 2722441.2631 | 1212195.2114 | 2722446.6324 | 1212192.8198 | 2722447.864 | 1212195.3915 | 2722451.9527 | 1212193.5518 | 2722459.2943 | 1212190.1706
61 | 2722502.6378 | 1212244.6316 | 2722504.177 | 1212252.2024 | 2722503.5367 | 1212260.4289 | 2722500.6521 | 1212276.1595
62 | 2722502.6378 | 1212244.6316 | 2722490.3948 | 1212246.8041 | 2722483.0501 | 1212247.6873 | 2722471.8335 | 1212246.1447 | 2722462.2196 | 1212241.6883
63 | 2722500.6521 | 1212276.1595 | 2722489.7356 | 1212283.6855 | 2722476.7248 | 1212289.9453 | 2722470.9424 | 1212291.728 | 2722464.5254 | 1212289.7747
64 | 2722462.2196 | 1212241.6883 | 2722462.2196 | 1212241.6883 | 2722455.8527 | 1212236.4091 | 2722452.3098 | 1212231.5776
65 | 2722431.599 | 1212183.2038 | 2722450.1157 | 1212228.5853 | 2722452.3098 | 1212231.5776
66 | 2722415.9503 | 1212151.3693 | 2722423.0488 | 1212162.846 | 2722431.599 | 1212183.2038
67 | 2722394.4846 | 1212143.7119 | 2722405.733 | 1212145.1994 | 2722412.2182 | 1212148.4238 | 2722415.9503 | 1212151.3693
68 | 2722415.9503 | 1212151.3693 | 2722417.2881 | 1212146.1817
69 | 2722452.7637 | 1211941.3416 | 2722458.4291 | 1211941.2137 | 2722471.1164 | 1211943.7094 | 2722472.4625 | 1211944.5545
70 | 2722478.5906 | 1211948.4019 | 2722472.4625 | 1211944.5545
71 | 2722489.4787 | 1211955.9371 | 2722485.5086 | 1211952.7452 | 2722478.5906 | 1211948.4019
72 | 2722552.9589 | 1211868.6884 | 2722561.8756 | 1211864.0335
73 | 2722620.5019 | 1211831.9483 | 2722564.4145 | 1211862.7081 | 2722561.8756 | 1211864.0335
74 | 2722560.4027 | 1211909.8947 | 2722560.7442 | 1211892.6111 | 2722559.3236 | 1211887.4002 | 2722552.9589 | 1211868.6884 | 2722552.9589 | 1211868.6884
75 | 2722620.5019 | 1211831.9483 | 2722638.6577 | 1211821.3468 | 2722647.9199 | 1211817.0673 | 2722653.6402 | 1211816.4733 | 2722720.658 | 1211817.8527 | 2722721.1181 | 1211817.841
76 | 2722558.4389 | 1211930.793 | 2722560.3715 | 1211911.4735 | 2722560.4027 | 1211909.8947
77 | 2722721.1181 | 1211817.841 | 2722714.9705 | 1211664.7407
78 | 2722558.4389 | 1211930.793 | 2722526.279 | 1211912.3596
79 | 2722558.4389 | 1211930.793 | 2722557.0196 | 1211945.0168
80 | 2722714.9705 | 1211664.7407 | 2722731.2463 | 1211639.4445
81 | 2722645.1732 | 1211646.5357 | 2722658.0615 | 1211624.8841 | 2722671.8089 | 1211611.7234 | 2722679.1879 | 1211599.203
82 | 2722705.8735 | 1211558.7056 | 2722694.0647 | 1211578.489 | 2722680.8349 | 1211596.4084 | 2722679.1879 | 1211599.203
83 | 2722522.1481 | 1211909.9919 | 2722526.279 | 1211912.3596
84 | 2722748.9779 | 1211595.3094 | 2722738.7942 | 1211627.7135 | 2722731.2463 | 1211639.4445
85 | 2722705.8735 | 1211558.7056 | 2722766.6055 | 1211579.4044 | 2722748.9779 | 1211595.3094
86 | 2722705.8735 | 1211558.7056 | 2722689.0251 | 1211552.9623
87 | 2722689.0251 | 1211552.9623 | 2722680.5308 | 1211550.0668
88 | 2722507.0024 | 1211901.3107 | 2722522.1481 | 1211909.9919
89 | 2722424.1325 | 1212066.1739 | 2722409.6403 | 1212068.1873 | 2722407.7153 | 1212068.0766
90 | 2722490.2364 | 1211891.9725 | 2722491.8366 | 1211892.6179 | 2722506.9299 | 1211901.2691
91 | 2722506.9299 | 1211901.2691 | 2722507.0024 | 1211901.3107
92 | 2722375.8128 | 1212102.0123 | 2722374.0261 | 1212097.7347 | 2722365.7425 | 1212086.5895 | 2722357.4718 | 1212077.9902
93 | 2722389.2184 | 1212132.9115 | 2722385.7328 | 1212125.763 | 2722375.8128 | 1212102.0123
94 | 2722394.4846 | 1212143.7119 | 2722401.8931 | 1212157.4967 | 2722408.2132 | 1212172.46 | 2722408.9933 | 1212177.5805
95 | 2722394.4846 | 1212143.7119 | 2722376.0113 | 1212142.4541 | 2722354.827 | 1212141.4521 | 2722350.5649 | 1212141.0671
96 | 2722394.4846 | 1212143.7119 | 2722389.2184 | 1212132.9115
97 | 2722408.9933 | 1212177.5805 | 2722411.1801 | 1212191.9359 | 2722414.435 | 1212221.2677
98 | 2722347.4987 | 1212140.7901 | 2722350.5649 | 1212141.0671
99 | 2722069.166 | 1212046.2486 | 2722075.5166 | 1212046.4121 | 2722096.9643 | 1212041.9921 | 2722101.206 | 1212042.7017 | 2722104.6723 | 1212046.3866
100 | 2722079.059 | 1212087.5716 | 2722083.499 | 1212081.569 | 2722085.304 | 1212078.0477 | 2722085.3727 | 1212074.691 | 2722084.1401 | 1212070.3068 | 2722071.1913 | 1212050.5267 | 2722069.166 | 1212046.2486
101 | 2722079.059 | 1212087.5716 | 2722064.9711 | 1212099.6512
102 | 2722079.059 | 1212087.5716 | 2722070.0228 | 1212085.6852 | 2722060.1152 | 1212084.7818 | 2722044.896 | 1212085.6822 | 2722025.1891 | 1212089.4286
103 | 2721964.333 | 1212093.9908 | 2721965.0769 | 1212094.6008 | 2721965.9806 | 1212094.6024
104 | 2721965.9806 | 1212094.6024 | 2721997.6889 | 1212094.6567 | 2722025.1891 | 1212089.4286
105 | 2721964.333 | 1212093.9908 | 2721958.9848 | 1212089.6058 | 2721958.9848 | 1212089.6058
106 | 2722417.2667 | 1212230.3096 | 2722414.7395 | 1212224.0113 | 2722414.435 | 1212221.2677
107 | 2722347.4987 | 1212140.7901 | 2722345.3125 | 1212147.695 | 2722345.6973 | 1212152.2731 | 2722351.1402 | 1212168.1413 | 2722351.1382 | 1212170.5836
108 | 2722347.4987 | 1212140.7901 | 2722342.8018 | 1212139.3038 | 2722336.1575 | 1212136.1067
109 | 2722417.2667 | 1212230.3096 | 2722419.8367 | 1212236.7145 | 2722423.8946 | 1212245.01
110 | 2722351.1382 | 1212170.5836 | 2722351.1267 | 1212184.7204 | 2722352.1531 | 1212206.914 | 2722356.1103 | 1212222.585 | 2722363.9715 | 1212239.4925 | 2722367.5364 | 1212254.277 | 2722370.1514 | 1212267.333
111 | 2722336.1575 | 1212136.1067 | 2722335.0049 | 1212135.5521 | 2722334.8825 | 1212135.4801
112 | 2722274.3104 | 1212118.3202 | 2722284.7933 | 1212119.7715
113 | 2722274.3104 | 1212118.3202 | 2722265.0498 | 1212117.0382
114 | 2722293.9872 | 1212121.0443 | 2722284.7933 | 1212119.7715
115 | 2722255.987 | 1212115.7835 | 2722265.0498 | 1212117.0382
116 | 2722315.788 | 1212125.3391 | 2722306.9696 | 1212122.8452 | 2722293.9872 | 1212121.0443
117 | 2722293.9872 | 1212121.0443 | 2722293.0232 | 1212131.8502
118 | 2722255.987 | 1212115.7835 | 2722252.8461 | 1212105.1332 | 2722252.1938 | 1212096.5466 | 2722251.1375 | 1212093.9452 | 2722248.3949 | 1212092.41 | 2722241.2857 | 1212091.7246
119 | 2722315.788 | 1212125.3391 | 2722318.3415 | 1212116.4624 | 2722319.2032 | 1212113.3009
120 | 2722315.788 | 1212125.3391 | 2722320.7024 | 1212127.6032
121 | 2722293.0232 | 1212131.8502 | 2722292.7633 | 1212134.7631 | 2722297.9496 | 1212138.3277
122 | 2722236.2664 | 1212091.2406 | 2722241.2857 | 1212091.7246
123 | 2722314.3941 | 1212085.4911 | 2722325.3937 | 1212090.5872 | 2722319.2032 | 1212113.3009
124 | 2722320.7024 | 1212127.6032 | 2722324.3261 | 1212129.2727 | 2722331.0706 | 1212133.2387
125 | 2722310.0125 | 1212185.0279 | 2722311.2107 | 1212178.3969 | 2722311.4491 | 1212174.1875 | 2722311.1691 | 1212170.4233 | 2722307.5623 | 1212162.8547 | 2722300.2067 | 1212143.5224 | 2722297.9496 | 1212138.3277 | 2722297.9496 | 1212138.3277
126 | 2722231.4036 | 1212090.7717 | 2722236.2664 | 1212091.2406
127 | 2722334.8825 | 1212135.4801 | 2722331.0706 | 1212133.2387
128 | 2722265.4841 | 1212188.9342 | 2722269.7789 | 1212190.757 | 2722274.3738 | 1212187.949 | 2722277.9491 | 1212184.831 | 2722279.8563 | 1212186.3379 | 2722285.8011 | 1212194.7885 | 2722288.5926 | 1212202.8297 | 2722294.5195 | 1212206.9655 | 2722301.7895 | 1212217.1334 | 2722302.8606 | 1212217.9004 | 2722304.2743 | 1212216.7841 | 2722310.0125 | 1212185.0279
129 | 2722427.3203 | 1212252.0131 | 2722423.8946 | 1212245.01
130 | 2722372.8203 | 1212280.6579 | 2722370.1514 | 1212267.333
131 | 2722213.3024 | 1212264.1001 | 2722264.3819 | 1212236.7371 | 2722270.1538 | 1212231.0177 | 2722275.9804 | 1212222.6307 | 2722276.5695 | 1212217.9948 | 2722265.3466 | 1212190.8217 | 2722265.4841 | 1212188.9342
132 | 2722213.3024 | 1212264.1001 | 2722214.0995 | 1212272.1992
133 | 2722213.3024 | 1212264.1001 | 2722081.9477 | 1212261.9419
134 | 2722242.5916 | 1212380.912 | 2722233.7537 | 1212329.725 | 2722215.5079 | 1212279.9686 | 2722214.3025 | 1212274.2617 | 2722214.0995 | 1212272.1992
135 | 2722081.9477 | 1212261.9419 | 2722083.0259 | 1212263.8432 | 2722061.3823 | 1212276.7545
136 | 2721951.0153 | 1212174.5077 | 2721969.0533 | 1212180.3254 | 2721996.3515 | 1212188.9569
137 | 2721951.0153 | 1212174.5077 | 2721984.2191 | 1212163.8229 | 2721995.7809 | 1212159.2781 | 2722012.3045 | 1212148.8526 | 2722030.1063 | 1212130.5694 | 2722037.3377 | 1212123.3452 | 2722046.3303 | 1212115.6346
138 | 2721996.3515 | 1212188.9569 | 2722004.194 | 1212206.6353
139 | 2721996.3515 | 1212188.9569 | 2722008.2215 | 1212192.7471 | 2722015.7294 | 1212198.3716 | 2722030.3334 | 1212220.8209 | 2722048.9564 | 1212253.3601 | 2722061.3823 | 1212276.7545
140 | 2722046.3303 | 1212115.6346 | 2722064.9711 | 1212099.6512
141 | 2722005.7451 | 1212210.1319 | 2722004.194 | 1212206.6353
142 | 2722427.3203 | 1212252.0131 | 2722425.5285 | 1212259.8542
143 | 2722425.5285 | 1212259.8542 | 2722425.0238 | 1212262.0626 | 2722425.2435 | 1212267.2439
144 | 2722372.8203 | 1212280.6579 | 2722378.242 | 1212307.7264 | 2722379.7124 | 1212313.7984
145 | 2722394.0498 | 1212344.6238 | 2722393.9309 | 1212340.1843 | 2722390.6023 | 1212333.8779 | 2722381.787 | 1212322.366 | 2722379.7124 | 1212313.7984
146 | 2722391.6614 | 1212368.2446 | 2722391.6713 | 1212362.1326 | 2722394.1202 | 1212347.2492 | 2722394.0498 | 1212344.6238
147 | 2722391.6614 | 1212368.2446 | 2722391.6348 | 1212384.5952
148 | 2722425.2435 | 1212267.2439 | 2722425.3668 | 1212270.1536 | 2722425.5308 | 1212271.0202

## bus_geodata
| x | y | coords
0 | 2722436.9012 | 1211885.3907
1 | 2722444.0777 | 1211885.895
2 | 2722427.165 | 1211884.7066
3 | 2722448.5021 | 1211886.2059
4 | 2722418.693 | 1211884.653
5 | 2722464.5774 | 1211887.3355
6 | 2722404.9102 | 1211895.4802
7 | 2722477.807 | 1211888.2651
8 | 2722369.7626 | 1211823.2844
9 | 2722482.126 | 1211888.7011
10 | 2722423.1264 | 1211941.8562
11 | 2722430.0658 | 1211941.8542
12 | 2722375.8196 | 1211938.0634
13 | 2722336.4715 | 1211836.3532
14 | 2722437.2859 | 1212108.765
15 | 2722422.8158 | 1212110.5456
16 | 2722451.8542 | 1212106.9723
17 | 2722421.2712 | 1212108.4123
18 | 2722450.2723 | 1212096.6653
19 | 2722452.3698 | 1212110.3414
20 | 2722462.1654 | 1212089.3865
21 | 2722447.8864 | 1212077.9233
22 | 2722456.4696 | 1212137.1293
23 | 2722467.3671 | 1212070.6548
24 | 2722445.1743 | 1212056.6188
25 | 2722456.8399 | 1212139.5491
26 | 2722467.621 | 1212050.7803
27 | 2722429.3741 | 1212065.4457
28 | 2722456.9067 | 1212139.9859
29 | 2722406.6985 | 1211980.1261
30 | 2722431.4132 | 1211941.8237
31 | 2722373.411 | 1211938.0429
32 | 2722392.4914 | 1211979.1005
33 | 2722448.3004 | 1211941.4424
34 | 2722286.8786 | 1211932.9658
35 | 2722489.2698 | 1212042.9895
36 | 2722524.3953 | 1212064.2959
37 | 2722486.8877 | 1212041.3413
38 | 2722532.3469 | 1212008.4426
39 | 2722482.4151 | 1212044.405
40 | 2722482.8926 | 1212035.7859
41 | 2722538.5503 | 1211995.3894
42 | 2722475.9025 | 1212048.866
43 | 2722467.8179 | 1212024.4314
44 | 2722554.24 | 1211970.7659
45 | 2722506.8105 | 1211969.8714
46 | 2722575.5248 | 1211967.236
47 | 2722555.0117 | 1211965.1378
48 | 2722483.0997 | 1212066.4958
49 | 2722497.4722 | 1211962.3637
50 | 2722487.9652 | 1212078.4141
51 | 2722461.1821 | 1212160.8407
52 | 2722457.3785 | 1212143.0685
53 | 2722476.3831 | 1212182.3003
54 | 2722476.1492 | 1212194.7939
55 | 2722460.1527 | 1212189.7752
56 | 2722459.2943 | 1212190.1706
57 | 2722502.6378 | 1212244.6316
58 | 2722500.6521 | 1212276.1595
59 | 2722462.2196 | 1212241.6883
60 | 2722431.599 | 1212183.2038
61 | 2722464.5254 | 1212289.7747
62 | 2722452.3098 | 1212231.5776
63 | 2722415.9503 | 1212151.3693
64 | 2722472.4625 | 1211944.5545
65 | 2722452.7637 | 1211941.3416
66 | 2722478.5906 | 1211948.4019
67 | 2722489.4787 | 1211955.9371
68 | 2722561.8756 | 1211864.0335
69 | 2722552.9589 | 1211868.6884
70 | 2722620.5019 | 1211831.9483
71 | 2722560.4027 | 1211909.8947
72 | 2722721.1181 | 1211817.841
73 | 2722558.4389 | 1211930.793
74 | 2722714.9705 | 1211664.7407
75 | 2722645.1732 | 1211646.5357
76 | 2722679.1879 | 1211599.203
77 | 2722526.279 | 1211912.3596
78 | 2722557.0196 | 1211945.0168
79 | 2722731.2463 | 1211639.4445
80 | 2722748.9779 | 1211595.3094
81 | 2722705.8735 | 1211558.7056
82 | 2722689.0251 | 1211552.9623
83 | 2722680.5308 | 1211550.0668
84 | 2722522.1481 | 1211909.9919
85 | 2722424.1325 | 1212066.1739
86 | 2722407.7153 | 1212068.0766
87 | 2722490.2364 | 1211891.9725
88 | 2722506.9299 | 1211901.2691
89 | 2722507.0024 | 1211901.3107
90 | 2722150.7056 | 1211917.0746
91 | 2722417.2881 | 1212146.1817
92 | 2722357.4718 | 1212077.9902
93 | 2722375.8128 | 1212102.0123
94 | 2722394.4846 | 1212143.7119
95 | 2722389.2184 | 1212132.9115
96 | 2722408.9933 | 1212177.5805
97 | 2722350.5649 | 1212141.0671
98 | 2722069.166 | 1212046.2486
99 | 2722104.6723 | 1212046.3866
100 | 2722079.059 | 1212087.5716
101 | 2721965.9806 | 1212094.6024
102 | 2721964.333 | 1212093.9908
103 | 2722025.1891 | 1212089.4286
104 | 2721958.9848 | 1212089.6058
105 | 2722414.435 | 1212221.2677
106 | 2722347.4987 | 1212140.7901
107 | 2722417.2667 | 1212230.3096
108 | 2722351.1382 | 1212170.5836
109 | 2722336.1575 | 1212136.1067
110 | 2722274.3104 | 1212118.3202
111 | 2722284.7933 | 1212119.7715
112 | 2722265.0498 | 1212117.0382
113 | 2722293.9872 | 1212121.0443
114 | 2722255.987 | 1212115.7835
115 | 2722315.788 | 1212125.3391
116 | 2722293.0232 | 1212131.8502
117 | 2722241.2857 | 1212091.7246
118 | 2722319.2032 | 1212113.3009
119 | 2722320.7024 | 1212127.6032
120 | 2722297.9496 | 1212138.3277
121 | 2722236.2664 | 1212091.2406
122 | 2722314.3941 | 1212085.4911
123 | 2722331.0706 | 1212133.2387
124 | 2722310.0125 | 1212185.0279
125 | 2722231.4036 | 1212090.7717
126 | 2722423.8946 | 1212245.01
127 | 2722370.1514 | 1212267.333
128 | 2722334.8825 | 1212135.4801
129 | 2722265.4841 | 1212188.9342
130 | 2722213.3024 | 1212264.1001
131 | 2722214.0995 | 1212272.1992
132 | 2722081.9477 | 1212261.9419
133 | 2722242.5916 | 1212380.912
134 | 2721951.0153 | 1212174.5077
135 | 2721996.3515 | 1212188.9569
136 | 2722046.3303 | 1212115.6346
137 | 2722004.194 | 1212206.6353
138 | 2722061.3823 | 1212276.7545
139 | 2722005.7452 | 1212210.1319
140 | 2722064.9711 | 1212099.6512
141 | 2722427.3203 | 1212252.0131
142 | 2722425.5285 | 1212259.8542
143 | 2722372.8203 | 1212280.6579
144 | 2722379.7124 | 1212313.7984
145 | 2722394.0498 | 1212344.6238
146 | 2722391.6614 | 1212368.2446
147 | 2722391.6348 | 1212384.5952
148 | 2722425.5308 | 1212271.0202
149 | 2722425.2435 | 1212267.2439
150 | 2722486.8877 | 1212041.3413

## line_std_types
| c_nf_per_km | r_ohm_per_km | x_ohm_per_km | max_i_ka | type | q_mm2 | alpha | voltage_rating
NAYY 4x50 SE | 210 | 0.642 | 0.083 | 0.142 | cs | 50 | 0.00403 | LV
NAYY 4x120 SE | 264 | 0.225 | 0.08 | 0.242 | cs | 120 | 0.00403 | LV
NAYY 4x150 SE | 261 | 0.208 | 0.08 | 0.27 | cs | 150 | 0.00403 | LV
NA2XS2Y 1x95 RM/25 12/20 kV | 216 | 0.313 | 0.132 | 0.252 | cs | 95 | 0.00403 | MV
NA2XS2Y 1x185 RM/25 12/20 kV | 273 | 0.161 | 0.117 | 0.362 | cs | 185 | 0.00403 | MV
NA2XS2Y 1x240 RM/25 12/20 kV | 304 | 0.122 | 0.112 | 0.421 | cs | 240 | 0.00403 | MV
NA2XS2Y 1x95 RM/25 6/10 kV | 315 | 0.313 | 0.123 | 0.249 | cs | 95 | 0.00403 | MV
NA2XS2Y 1x185 RM/25 6/10 kV | 406 | 0.161 | 0.11 | 0.358 | cs | 185 | 0.00403 | MV
NA2XS2Y 1x240 RM/25 6/10 kV | 456 | 0.122 | 0.105 | 0.416 | cs | 240 | 0.00403 | MV
NA2XS2Y 1x150 RM/25 12/20 kV | 250 | 0.206 | 0.116 | 0.319 | cs | 150 | 0.00403 | MV
NA2XS2Y 1x120 RM/25 12/20 kV | 230 | 0.253 | 0.119 | 0.283 | cs | 120 | 0.00403 | MV
NA2XS2Y 1x70 RM/25 12/20 kV | 190 | 0.443 | 0.132 | 0.22 | cs | 70 | 0.00403 | MV
NA2XS2Y 1x150 RM/25 6/10 kV | 360 | 0.206 | 0.11 | 0.315 | cs | 150 | 0.00403 | MV
NA2XS2Y 1x120 RM/25 6/10 kV | 340 | 0.253 | 0.113 | 0.28 | cs | 120 | 0.00403 | MV
NA2XS2Y 1x70 RM/25 6/10 kV | 280 | 0.443 | 0.123 | 0.217 | cs | 70 | 0.00403 | MV
N2XS(FL)2Y 1x120 RM/35 64/110 kV | 112 | 0.153 | 0.166 | 0.366 | cs | 120 | 0.00393 | HV
N2XS(FL)2Y 1x185 RM/35 64/110 kV | 125 | 0.099 | 0.156 | 0.457 | cs | 185 | 0.00393 | HV
N2XS(FL)2Y 1x240 RM/35 64/110 kV | 135 | 0.075 | 0.149 | 0.526 | cs | 240 | 0.00393 | HV
N2XS(FL)2Y 1x300 RM/35 64/110 kV | 144 | 0.06 | 0.144 | 0.588 | cs | 300 | 0.00393 | HV
15-AL1/3-ST1A 0.4 | 11 | 1.8769 | 0.35 | 0.105 | ol | 16 | 0.00403 | LV
24-AL1/4-ST1A 0.4 | 11.25 | 1.2012 | 0.335 | 0.14 | ol | 24 | 0.00403 | LV
48-AL1/8-ST1A 0.4 | 12.2 | 0.5939 | 0.3 | 0.21 | ol | 48 | 0.00403 | LV
94-AL1/15-ST1A 0.4 | 13.2 | 0.306 | 0.29 | 0.35 | ol | 94 | 0.00403 | LV
34-AL1/6-ST1A 10.0 | 9.7 | 0.8342 | 0.36 | 0.17 | ol | 34 | 0.00403 | MV
48-AL1/8-ST1A 10.0 | 10.1 | 0.5939 | 0.35 | 0.21 | ol | 48 | 0.00403 | MV
70-AL1/11-ST1A 10.0 | 10.4 | 0.4132 | 0.339 | 0.29 | ol | 70 | 0.00403 | MV
94-AL1/15-ST1A 10.0 | 10.75 | 0.306 | 0.33 | 0.35 | ol | 94 | 0.00403 | MV
122-AL1/20-ST1A 10.0 | 11.1 | 0.2376 | 0.323 | 0.41 | ol | 122 | 0.00403 | MV
149-AL1/24-ST1A 10.0 | 11.25 | 0.194 | 0.315 | 0.47 | ol | 149 | 0.00403 | MV
34-AL1/6-ST1A 20.0 | 9.15 | 0.8342 | 0.382 | 0.17 | ol | 34 | 0.00403 | MV
48-AL1/8-ST1A 20.0 | 9.5 | 0.5939 | 0.372 | 0.21 | ol | 48 | 0.00403 | MV
70-AL1/11-ST1A 20.0 | 9.7 | 0.4132 | 0.36 | 0.29 | ol | 70 | 0.00403 | MV
94-AL1/15-ST1A 20.0 | 10 | 0.306 | 0.35 | 0.35 | ol | 94 | 0.00403 | MV
122-AL1/20-ST1A 20.0 | 10.3 | 0.2376 | 0.344 | 0.41 | ol | 122 | 0.00403 | MV
149-AL1/24-ST1A 20.0 | 10.5 | 0.194 | 0.337 | 0.47 | ol | 149 | 0.00403 | MV
184-AL1/30-ST1A 20.0 | 10.75 | 0.1571 | 0.33 | 0.535 | ol | 184 | 0.00403 | MV
243-AL1/39-ST1A 20.0 | 11 | 0.1188 | 0.32 | 0.645 | ol | 243 | 0.00403 | MV
48-AL1/8-ST1A 110.0 | 8 | 0.5939 | 0.46 | 0.21 | ol | 48 | 0.00403 | HV
70-AL1/11-ST1A 110.0 | 8.4 | 0.4132 | 0.45 | 0.29 | ol | 70 | 0.00403 | HV
94-AL1/15-ST1A 110.0 | 8.65 | 0.306 | 0.44 | 0.35 | ol | 94 | 0.00403 | HV
122-AL1/20-ST1A 110.0 | 8.5 | 0.2376 | 0.43 | 0.41 | ol | 122 | 0.00403 | HV
149-AL1/24-ST1A 110.0 | 8.75 | 0.194 | 0.41 | 0.47 | ol | 149 | 0.00403 | HV
184-AL1/30-ST1A 110.0 | 8.8 | 0.1571 | 0.4 | 0.535 | ol | 184 | 0.00403 | HV
243-AL1/39-ST1A 110.0 | 9 | 0.1188 | 0.39 | 0.645 | ol | 243 | 0.00403 | HV
305-AL1/39-ST1A 110.0 | 9.2 | 0.0949 | 0.38 | 0.74 | ol | 305 | 0.00403 | HV
490-AL1/64-ST1A 110.0 | 9.75 | 0.059 | 0.37 | 0.96 | ol | 490 | 0.00403 | HV
679-AL1/86-ST1A 110.0 | 9.95 | 0.042 | 0.36 | 1.15 | ol | 679 | 0.00403 | HV
490-AL1/64-ST1A 220.0 | 10 | 0.059 | 0.285 | 0.96 | ol | 490 | 0.00403 | HV
679-AL1/86-ST1A 220.0 | 11.7 | 0.042 | 0.275 | 1.15 | ol | 679 | 0.00403 | HV
490-AL1/64-ST1A 380.0 | 11 | 0.059 | 0.253 | 0.96 | ol | 490 | 0.00403 | HV
679-AL1/86-ST1A 380.0 | 14.6 | 0.042 | 0.25 | 1.15 | ol | 679 | 0.00403 | HV

## trafo_std_types
| i0_percent | pfe_kw | vkr_percent | sn_mva | vn_lv_kv | vn_hv_kv | vk_percent | shift_degree | vector_group | tap_side | tap_neutral | tap_min | tap_max | tap_step_degree | tap_step_percent | tap_phase_shifter
160 MVA 380/110 kV | 0.06 | 60 | 0.25 | 160 | 110 | 380 | 12.2 | 0 | Yy0 | hv | 0 | -9 | 9 | 0 | 1.5 | FALSE
100 MVA 220/110 kV | 0.06 | 55 | 0.26 | 100 | 110 | 220 | 12 | 0 | Yy0 | hv | 0 | -9 | 9 | 0 | 1.5 | FALSE
63 MVA 110/20 kV | 0.04 | 22 | 0.32 | 63 | 20 | 110 | 18 | 150 | YNd5 | hv | 0 | -9 | 9 | 0 | 1.5 | FALSE
40 MVA 110/20 kV | 0.05 | 18 | 0.34 | 40 | 20 | 110 | 16.2 | 150 | YNd5 | hv | 0 | -9 | 9 | 0 | 1.5 | FALSE
25 MVA 110/20 kV | 0.07 | 14 | 0.41 | 25 | 20 | 110 | 12 | 150 | YNd5 | hv | 0 | -9 | 9 | 0 | 1.5 | FALSE
63 MVA 110/10 kV | 0.04 | 22 | 0.32 | 63 | 10 | 110 | 18 | 150 | YNd5 | hv | 0 | -9 | 9 | 0 | 1.5 | FALSE
40 MVA 110/10 kV | 0.05 | 18 | 0.34 | 40 | 10 | 110 | 16.2 | 150 | YNd5 | hv | 0 | -9 | 9 | 0 | 1.5 | FALSE
25 MVA 110/10 kV | 0.07 | 14 | 0.41 | 25 | 10 | 110 | 12 | 150 | YNd5 | hv | 0 | -9 | 9 | 0 | 1.5 | FALSE
0.25 MVA 20/0.4 kV | 0.32 | 0.8 | 1.44 | 0.25 | 0.4 | 20 | 6 | 150 | Yzn5 | hv | 0 | -2 | 2 | 0 | 2.5 | FALSE
0.4 MVA 20/0.4 kV | 0.3375 | 1.35 | 1.425 | 0.4 | 0.4 | 20 | 6 | 150 | Dyn5 | hv | 0 | -2 | 2 | 0 | 2.5 | FALSE
0.63 MVA 20/0.4 kV | 0.2619 | 1.65 | 1.206 | 0.63 | 0.4 | 20 | 6 | 150 | Dyn5 | hv | 0 | -2 | 2 | 0 | 2.5 | FALSE
0.25 MVA 10/0.4 kV | 0.24 | 0.6 | 1.2 | 0.25 | 0.4 | 10 | 4 | 150 | Dyn5 | hv | 0 | -2 | 2 | 0 | 2.5 | FALSE
0.4 MVA 10/0.4 kV | 0.2375 | 0.95 | 1.325 | 0.4 | 0.4 | 10 | 4 | 150 | Dyn5 | hv | 0 | -2 | 2 | 0 | 2.5 | FALSE
0.63 MVA 10/0.4 kV | 0.1873 | 1.18 | 1.0794 | 0.63 | 0.4 | 10 | 4 | 150 | Dyn5 | hv | 0 | -2 | 2 | 0 | 2.5 | FALSE

## trafo3w_std_types
| sn_hv_mva | sn_mv_mva | sn_lv_mva | vn_hv_kv | vn_mv_kv | vn_lv_kv | vk_hv_percent | vk_mv_percent | vk_lv_percent | vkr_hv_percent | vkr_mv_percent | vkr_lv_percent | pfe_kw | i0_percent | shift_mv_degree | shift_lv_degree | vector_group | tap_side | tap_neutral | tap_min | tap_max | tap_step_percent
63/25/38 MVA 110/20/10 kV | 63 | 25 | 38 | 110 | 20 | 10 | 10.4 | 10.4 | 10.4 | 0.28 | 0.32 | 0.35 | 35 | 0.89 | 0 | 0 | YN0yn0yn0 | hv | 0 | -10 | 10 | 1.2
63/25/38 MVA 110/10/10 kV | 63 | 25 | 38 | 110 | 10 | 10 | 10.4 | 10.4 | 10.4 | 0.28 | 0.32 | 0.35 | 35 | 0.89 | 0 | 0 | YN0yn0yn0 | hv | 0 | -10 | 10 | 1.2

## fuse_std_types
| fuse_type | i_rated_a | t_avg | t_min | t_total | x_avg | x_min | x_total
HV 100A | HV 100A | 100 | 0 | [10.0, 3.64, 0.854, 0.281, 0.1, 0.0531, 0.022, 0.01] | [10.0, 4.267, 1.21, 0.403, 0.1, 0.058, 0.022, 0.01] | 0 | [300.0, 350.0, 450.0, 550.0, 700.0, 850.0, 1200.0, 1752.0] | [600.0, 700.0, 900.0, 1150.0, 1665.0, 2000.0, 3000.0, 4313.0]
HV 10A | HV 10A | 10 | 0 | [10.0, 1675.0, 0.344, 0.156, 0.1, 0.0417, 0.0171, 0.01] | [10.0, 1.3, 0.3, 0.155, 0.1, 0.0555, 0.023, 0.01] | 0 | [30.0, 32.0, 35.0, 37.0, 39.0, 50.0, 70.0, 88.0] | [60.0, 70.0, 80.0, 87.0, 94.0, 110.0, 150.0, 216.0]
HV 125A | HV 125A | 125 | 0 | [10.0, 1.82, 0.344, 0.1, 0.0467, 0.0269, 0.01] | [10.0, 2.478, 0.426, 0.1, 0.0427, 0.0211, 0.01] | 0 | [375.0, 500.0, 700.0, 925.0, 1200.0, 1500.0, 2341.0] | [750.0, 1000.0, 1500.0, 2200.0, 3000.0, 4000.0, 5765.0]
HV 160A | HV 160A | 160 | 0 | [10.0, 4.15, 1.03, 0.198, 0.1, 0.051, 0.0172, 0.01] | [10.0, 2.3, 0.734, 0.274, 0.1, 0.046, 0.0177, 0.01] | 0 | [480.0, 550.0, 700.0, 1000.0, 1260.0, 1600.0, 2500.0, 3227.0] | [960.0, 1300.0, 1700.0, 2200.0, 2996.0, 4000.0, 6000.0, 7946.0]
HV 16A | HV 16A | 16 | 0 | [10.0, 0.352, 0.164, 0.1, 0.0649, 0.0342, 0.01] | [10.0, 2.34, 0.722, 0.181, 0.1, 0.055, 0.0296, 0.01] | 0 | [48.0, 60.0, 65.0, 71.0, 80.0, 100.0, 162.0] | [96.0, 110.0, 125.0, 150.0, 168.0, 200.0, 250.0, 398.0]
HV 200A | HV 200A | 200 | 0 | [10.0, 4.267, 1.21, 0.403, 0.1, 0.058, 0.022, 0.01] | [10.0, 3.73, 1.654, 0.328, 0.1, 0.0531, 0.019, 0.01] | 0 | [600.0, 700.0, 900.0, 1150.0, 1665.0, 2000.0, 3000.0, 4313.0] | [1200.0, 1500.0, 1800.0, 2700.0, 3960.0, 5000.0, 7500.0, 10620.0]
HV 20A | HV 20A | 20 | 0 | [10.0, 1.3, 0.3, 0.155, 0.1, 0.0555, 0.023, 0.01] | [10.0, 1.3, 0.161, 0.1, 0.0611, 0.0399, 0.0141, 0.01] | 0 | [60.0, 70.0, 80.0, 87.0, 94.0, 110.0, 150.0, 216.0] | [120.0, 150.0, 200.0, 223.0, 260.0, 300.0, 450.0, 532.0]
HV 25A | HV 25A | 25 | 0 | [10.0, 2.512, 0.833, 0.299, 0.1, 0.0372, 0.0223, 0.01] | [10.0, 3.125, 0.597, 0.198, 0.1, 0.0378, 0.022, 0.01] | 0 | [75.0, 82.0, 90.0, 100.0, 124.0, 170.0, 200.0, 289.0] | [150.0, 170.0, 210.0, 250.0, 294.0, 400.0, 500.0, 711.0]
HV 31.5A | HV 31.5A | 31.5 | 0 | [10.0, 2.34, 0.722, 0.181, 0.1, 0.055, 0.0296, 0.01] | [10.0, 2.84, 0.368, 0.164, 0.1, 0.0621, 0.0378, 0.0195, 0.01] | 0 | [95.0, 110.0, 125.0, 150.0, 165.0, 200.0, 250.0, 390.0] | [189.0, 220.0, 300.0, 350.0, 393.0, 450.0, 530.0, 700.0, 960.0]
HV 40A | HV 40A | 40 | 0 | [10.0, 1.3, 0.161, 0.1, 0.0611, 0.0399, 0.0141, 0.01] | [10.0, 2.05, 0.369, 0.198, 0.1, 0.051, 0.0298, 0.01] | 0 | [120.0, 150.0, 200.0, 223.0, 260.0, 300.0, 450.0, 532.0] | [240.0, 300.0, 400.0, 450.0, 530.0, 650.0, 800.0, 1311.0]
HV 50A | HV 50A | 50 | 0 | [10.0, 3.215, 0.597, 0.198, 0.1, 0.0378, 0.022, 0.01] | [10.0, 3.64, 0.854, 0.281, 0.1, 0.0531, 0.022, 0.01] | 0 | [150.0, 170.0, 210.0, 250.0, 294.0, 400.0, 500.0, 711.0] | [300.0, 350.0, 450.0, 550.0, 700.0, 850.0, 1200.0, 1752.0]
HV 6.3A | HV 6.3A | 6.3 | 0 | [10.0, 1.39, 0.344, 0.168, 0.1, 0.056, 0.0263, 0.01] | [10.0, 1.711, 0.516, 0.198, 0.1, 0.0634, 0.0303, 0.01] | 0 | [19.0, 19.5, 20.4, 20.8, 22.0, 25.0, 32.0, 48.0] | [38.0, 40.0, 43.0, 48.0, 53.0, 60.0, 75.0, 118.0]
HV 63A | HV 63A | 63 | 0 | [10.0, 2.84, 0.368, 0.164, 0.1, 0.0621, 0.0378, 0.0195, 0.01] | [10.0, 1.82, 0.344, 0.1, 0.0467, 0.0269, 0.01] | 0 | [189.0, 220.0, 300.0, 350.0, 393.0, 450.0, 530.0, 700.0, 961.0] | [378.0, 500.0, 700.0, 934.0, 1200.0, 1500.0, 2366.0]
HV 80A | HV 80A | 80 | 0 | [10.0, 2.05, 0.369, 0.198, 0.1, 0.051, 0.0298, 0.01] | [10.0, 4.15, 1.03, 0.198, 0.1, 0.051, 0.0172, 0.01] | 0 | [240.0, 300.0, 400.0, 450.0, 530.0, 650.0, 800.0, 1311.0] | [480.0, 550.0, 700.0, 1000.0, 1260.0, 1600.0, 2500.0, 3227.0]
Siemens NH-1-100 | Siemens NH-1-100 | 100 | [5400.0, 2000.0, 400.0, 20.0, 1.0, 0.2, 0.012, 0.004] | 0 | 0 | [150.0, 190.0, 250.0, 430.0, 900.0, 1250.0, 2700.0, 3600.0] | 0 | 0
Siemens NH-1-125 | Siemens NH-1-125 | 125 | [4800.0, 120.0, 7.0, 0.1, 0.004] | 0 | 0 | [180.0, 400.0, 740.0, 2000.0, 4250.0] | 0 | 0
Siemens NH-1-16 | Siemens NH-1-16 | 16 | [4000.0, 400.0, 2.0, 0.1, 0.04, 0.01] | 0 | 0 | [26.0, 35.0, 75.0, 150.0, 200.0, 300.0] | 0 | 0
Siemens NH-1-160 | Siemens NH-1-160 | 160 | [4800.0, 120.0, 7.0, 0.1, 0.004] | 0 | 0 | [210.0, 500.0, 900.0, 2300.0, 5000.0] | 0 | 0
Siemens NH-1-25 | Siemens NH-1-25 | 25 | [4000.0, 1000.0, 10.0, 0.2, 0.02, 0.01] | 0 | 0 | [40.0, 50.0, 100.0, 210.0, 400.0, 500.0] | 0 | 0
Siemens NH-1-50 | Siemens NH-1-50 | 50 | [4000.0, 40.0, 4.0, 1.0, 0.02, 0.01] | 0 | 0 | [86.0, 200.0, 300.0, 400.0, 1000.0, 1280.0] | 0 | 0
Siemens NH-1-63 | Siemens NH-1-63 | 63 | [4000.0, 100.0, 10.0, 2.0, 0.04, 0.01] | 0 | 0 | [100.0, 200.0, 300.0, 400.0, 1000.0, 1500.0] | 0 | 0
Siemens NH-1-80 | Siemens NH-1-80 | 80 | [4800.0, 120.0, 7.0, 0.1, 0.01] | 0 | 0 | [150.58, 250.0, 450.0, 1150.0, 2470.0] | 0 | 0
Siemens NH-2-1000 | Siemens NH-2-1000 | 1000 | [4800.0, 120.0, 7.0, 0.1, 0.004] | 0 | 0 | [1900.0, 3500.0, 8400.0, 24000.0, 52000.0] | 0 | 0
Siemens NH-2-200 | Siemens NH-2-200 | 200 | [4800.0, 120.0, 7.0, 0.1, 0.004] | 0 | 0 | [280.0, 650.0, 1200.0, 3000.0, 7000.0] | 0 | 0
Siemens NH-2-224 | Siemens NH-2-224 | 224 | [4800.0, 120.0, 7.0, 0.2, 0.04, 0.004] | 0 | 0 | [400.0, 750.0, 1453.0, 3025.0, 4315.0, 7600.0] | 0 | 0
Siemens NH-2-250 | Siemens NH-2-250 | 250 | [4800.0, 120.0, 7.0, 0.1, 0.004] | 0 | 0 | [450.0, 800.0, 1650.0, 4000.0, 8500.0] | 0 | 0
Siemens NH-2-315 | Siemens NH-2-315 | 315 | [4800.0, 120.0, 7.0, 0.1, 0.004] | 0 | 0 | [550.0, 920.0, 1900.0, 5000.0, 11000.0] | 0 | 0
Siemens NH-2-355 | Siemens NH-2-355 | 355 | [4800.0, 120.0, 6.0, 0.1, 0.004] | 0 | 0 | [650.0, 1116.27, 2350.0, 5840.0, 12790.0] | 0 | 0
Siemens NH-2-400 | Siemens NH-2-400 | 400 | [4800.0, 120.0, 7.0, 0.1, 0.004] | 0 | 0 | [720.0, 1350.0, 2800.0, 6500.0, 15000.0] | 0 | 0
Siemens NH-2-425 | Siemens NH-2-425 | 425 | [4800.0, 120.0, 7.0, 0.1, 0.004] | 0 | 0 | [850.0, 1500.0, 3050.0, 7500.0, 16500.0] | 0 | 0
Siemens NH-2-630 | Siemens NH-2-630 | 630 | [4800.0, 120.0, 7.0, 0.1, 0.004] | 0 | 0 | [1200.0, 2000.0, 4800.0, 12000.0, 26000.0] | 0 | 0

## res_bus
| vm_pu | va_degree | p_mw | q_mvar
0 | 0.98005 | -0.38393 | 0.0060257 | 0.0015102
1 | 0.9803 | -0.37899 | 0.0060045 | 0.0015049
2 | 0.97976 | -0.38958 | 0.0049848 | 0.0012493
3 | 0.98048 | -0.37546 | 0.0057755 | 0.0014475
4 | 0.97955 | -0.39373 | 0.013217 | 0.0033124
5 | 0.98122 | -0.36096 | 0.0071536 | 0.0017929
6 | 0.97931 | -0.39836 | 0 | 0
7 | 0.98192 | -0.34733 | 0.0030169 | 0.00075611
8 | 0.97827 | -0.41887 | 0.0051639 | 0.0012942
9 | 0.98216 | -0.34261 | 0.011279 | 0.0028268
10 | 0.98581 | -0.27233 | 0 | 0
11 | 0.98587 | -0.2711 | 0 | 0
12 | 0.98537 | -0.28081 | 0.0042581 | 0.0010672
13 | 0.97798 | -0.42444 | 0.0084922 | 0.0021283
14 | 0.99185 | -0.15563 | 0.0073967 | 0.0018538
15 | 0.99154 | -0.16179 | 0.012083 | 0.0030284
16 | 0.99227 | -0.14751 | 0 | 0
17 | 0.99151 | -0.16234 | 0.011758 | 0.0029467
18 | 0.99278 | -0.13781 | 0 | 0
19 | 0.99213 | -0.1503 | 0.010512 | 0.0026345
20 | 0.99267 | -0.13985 | 0.0033984 | 0.00085173
21 | 0.99372 | -0.1197 | 0.0044829 | 0.0011235
22 | 0.99102 | -0.17155 | 0.0086988 | 0.0021801
23 | 0.99255 | -0.14218 | 0.0048936 | 0.0012265
24 | 0.99481 | -0.098826 | 0 | 0
25 | 0.99093 | -0.17339 | 0.013197 | 0.0033074
26 | 0.99607 | -0.074718 | 0.0077067 | 0.0019315
27 | 0.99456 | -0.10359 | 0.0043475 | 0.0010896
28 | 0.99091 | -0.17371 | 0.0083359 | 0.0020892
29 | 0.98513 | -0.2856 | 0 | 0
30 | 0.98591 | -0.27043 | 0.0048835 | 0.0012239
31 | 0.98536 | -0.28105 | 0.0044273 | 0.0011096
32 | 0.98489 | -0.2902 | 0.01771 | 0.0044386
33 | 0.98641 | -0.26059 | 0.0066177 | 0.0016586
34 | 0.98526 | -0.28298 | 0 | 0
35 | 0.99716 | -0.053811 | 0.004655 | 0.0011666
36 | 0.99528 | -0.089537 | 0 | 0
37 | 0.9973 | -0.051264 | 0 | 0
38 | 0.99266 | -0.13965 | 0.008804 | 0.0022065
39 | 0.99699 | -0.057219 | 0.0038074 | 0.00095422
40 | 0.99801 | -0.037746 | 0.0038018 | 0.00095282
41 | 0.99203 | -0.15179 | 0 | 0
42 | 0.99654 | -0.065789 | 0 | 0
43 | 1 | 0 | -0.57711 | -0.14717
44 | 0.99109 | -0.16971 | 0.0056821 | 0.0014241
45 | 0.98955 | -0.19959 | 0.0059186 | 0.0014833
46 | 0.99077 | -0.17587 | 0.0077242 | 0.0019359
47 | 0.99092 | -0.17304 | 0 | 0
48 | 0.99634 | -0.069503 | 0.0075384 | 0.0018893
49 | 0.98889 | -0.21243 | 0.0034318 | 0.0008601
50 | 0.9963 | -0.070311 | 0.0035724 | 0.00089532
51 | 0.99019 | -0.18758 | 0.0065439 | 0.0016401
52 | 0.9908 | -0.17582 | 0.0093232 | 0.0023366
53 | 0.98929 | -0.20486 | 0 | 0
54 | 0.98924 | -0.20601 | 0.0051805 | 0.0012983
55 | 0.98873 | -0.21567 | 0.0059392 | 0.0014885
56 | 0.98871 | -0.21622 | 0.0095251 | 0.0023872
57 | 0.98626 | -0.26366 | 0 | 0
58 | 0.98613 | -0.26617 | 0 | 0
59 | 0.98643 | -0.26038 | 0.0080987 | 0.0020297
60 | 0.98755 | -0.23859 | 0 | 0
61 | 0.98597 | -0.26935 | 0.0043828 | 0.0010984
62 | 0.98659 | -0.25719 | 0.0072384 | 0.0018141
63 | 0.98667 | -0.25572 | 0 | 0
64 | 0.98739 | -0.24161 | 0.0048847 | 0.0012242
65 | 0.98657 | -0.25746 | 0.0047405 | 0.0011881
66 | 0.98771 | -0.23531 | 0.004 | 0.0010025
67 | 0.98835 | -0.22281 | 0.003995 | 0.0010012
68 | 0.98606 | -0.26616 | 0.0020289 | 0.00050848
69 | 0.98648 | -0.25821 | 0.0022517 | 0.00056432
70 | 0.98344 | -0.31671 | 0 | 0
71 | 0.98831 | -0.22303 | 0.005918 | 0.0014832
72 | 0.97933 | -0.39626 | 0.0013689 | 0.00034307
73 | 0.98933 | -0.20346 | 0 | 0
74 | 0.97352 | -0.51028 | 0 | 0
75 | 0.97035 | -0.57287 | 0.0013366 | 0.00033499
76 | 0.97042 | -0.57141 | 0.0078982 | 0.0019795
77 | 0.98598 | -0.26822 | 0.0079525 | 0.0019931
78 | 0.99033 | -0.18438 | 0.0077721 | 0.0019479
79 | 0.97237 | -0.53282 | 0.028619 | 0.0071725
80 | 0.97183 | -0.5435 | 0 | 0
81 | 0.97084 | -0.56312 | 0 | 0
82 | 0.97079 | -0.56405 | 0.0018796 | 0.00047107
83 | 0.97079 | -0.56421 | 0.0009596 | 0.0002405
84 | 0.98559 | -0.27589 | 0.0022316 | 0.00055929
85 | 0.99451 | -0.10458 | 0.0048996 | 0.001228
86 | 0.99442 | -0.10625 | 0.0057083 | 0.0014306
87 | 0.98274 | -0.33138 | 0.0098193 | 0.0024609
88 | 0.98417 | -0.30349 | 0.0013965 | 0.00035001
89 | 0.98417 | -0.30336 | 0.005253 | 0.0013165
90 | 0.98511 | -0.286 | 0.0012248 | 0.00030697
91 | 0.98663 | -0.25647 | 0.0078482 | 0.001967
92 | 0.98538 | -0.28071 | 0.0024918 | 0.0006245
93 | 0.98545 | -0.27934 | 0.0035375 | 0.00088659
94 | 0.98576 | -0.27335 | 0 | 0
95 | 0.98564 | -0.2757 | 0.0048581 | 0.0012176
96 | 0.98459 | -0.29603 | 0.0081552 | 0.0020439
97 | 0.98242 | -0.33815 | 0.0038221 | 0.00095791
98 | 0.97409 | -0.50191 | 0 | 0
99 | 0.97404 | -0.50294 | 0.001506 | 0.00037743
100 | 0.97416 | -0.50058 | 0 | 0
101 | 0.97396 | -0.50447 | 0.00032128 | 8.052e-05
102 | 0.97396 | -0.50451 | 0.0007848 | 0.00019669
103 | 0.97405 | -0.50277 | 0.0006251 | 0.00015667
104 | 0.97396 | -0.50457 | 0.00044511 | 0.00011156
105 | 0.98354 | -0.31657 | 0.0042588 | 0.0010673
106 | 0.9822 | -0.34249 | 0 | 0
107 | 0.98335 | -0.3203 | 0.0034987 | 0.00087685
108 | 0.98154 | -0.3554 | 0.0029116 | 0.00072973
109 | 0.98158 | -0.35472 | 0.0032079 | 0.00080398
110 | 0.97983 | -0.38899 | 0.00067698 | 0.00016967
111 | 0.97987 | -0.38812 | 0.0060753 | 0.0015226
112 | 0.97979 | -0.38964 | 0.001304 | 0.00032681
113 | 0.97996 | -0.38634 | 0 | 0
114 | 0.97977 | -0.39006 | 0 | 0
115 | 0.98062 | -0.37344 | 0 | 0
116 | 0.97975 | -0.39056 | 0.00043414 | 0.0001088
117 | 0.97969 | -0.39157 | 0.00086418 | 0.00021658
118 | 0.98051 | -0.37565 | 0.003386 | 0.00084861
119 | 0.98083 | -0.36935 | 0.0027532 | 0.00069001
120 | 0.97957 | -0.39407 | 0.0046893 | 0.0011752
121 | 0.97969 | -0.39172 | 0.00035214 | 8.8255e-05
122 | 0.9803 | -0.37974 | 0.0063262 | 0.0015855
123 | 0.98131 | -0.35984 | 0.0029017 | 0.00072723
124 | 0.97882 | -0.40872 | 0.0045954 | 0.0011517
125 | 0.97968 | -0.39184 | 0.0013151 | 0.00032959
126 | 0.98308 | -0.32558 | 0.0041403 | 0.0010377
127 | 0.97969 | -0.3917 | 0.0062519 | 0.0015669
128 | 0.98151 | -0.35605 | 0.0044067 | 0.0011044
129 | 0.97783 | -0.42814 | 0.00099649 | 0.00024974
130 | 0.97672 | -0.45006 | 0 | 0
131 | 0.97669 | -0.45057 | 0.0013477 | 0.00033777
132 | 0.97584 | -0.46739 | 0.0012063 | 0.00030234
133 | 0.97647 | -0.45497 | 0.0021276 | 0.00053323
134 | 0.97484 | -0.48705 | 0 | 0
135 | 0.97506 | -0.48278 | 0 | 0
136 | 0.97432 | -0.49735 | 0.00052732 | 0.00013216
137 | 0.97504 | -0.48317 | 0.00067682 | 0.00016963
138 | 0.97569 | -0.47039 | 0 | 0
139 | 0.97504 | -0.48319 | 0.00041375 | 0.0001037
140 | 0.97422 | -0.49933 | 0.00068727 | 0.00017225
141 | 0.98298 | -0.32755 | 0 | 0
142 | 0.98287 | -0.32959 | 0.0051177 | 0.0012826
143 | 0.97951 | -0.39511 | 0.0023295 | 0.00058384
144 | 0.97915 | -0.40219 | 0.0038953 | 0.00097626
145 | 0.97891 | -0.40702 | 0.0026449 | 0.00066288
146 | 0.9788 | -0.40917 | 0.001718 | 0.00043058
147 | 0.97875 | -0.41013 | 0.0032433 | 0.00081284
148 | 0.9828 | -0.33107 | 0.004202 | 0.0010531
149 | 0.98281 | -0.33078 | 0.0046964 | 0.001177
150 | 0.99998 | 149.9956 | 0 | 0

## res_line
| p_from_mw | q_from_mvar | p_to_mw | q_to_mvar | pl_mw | ql_mvar | i_from_ka | i_to_ka | i_ka | vm_from_pu | va_from_degree | vm_to_pu | va_to_degree | loading_percent
0 | -0.037916 | -0.0095133 | 0.037925 | 0.0095189 | 8.9419e-06 | 5.6321e-06 | 0.057571 | 0.057571 | 0.057571 | 0.98005 | -0.38393 | 0.9803 | -0.37899 | 15.8163
1 | 0.03189 | 0.0080031 | -0.031881 | -0.0079977 | 8.582e-06 | 5.3695e-06 | 0.048423 | 0.048423 | 0.048423 | 0.98005 | -0.38393 | 0.97976 | -0.38958 | 13.3029
2 | -0.043929 | -0.011024 | 0.043936 | 0.011028 | 7.3963e-06 | 4.6777e-06 | 0.066686 | 0.066686 | 0.066686 | 0.9803 | -0.37899 | 0.98048 | -0.37546 | 18.3203
3 | 0.026897 | 0.0067484 | -0.026891 | -0.0067451 | 5.3231e-06 | 3.2997e-06 | 0.040852 | 0.040852 | 0.040852 | 0.97976 | -0.38958 | 0.97955 | -0.39373 | 11.2231
4 | -0.049712 | -0.012476 | 0.049746 | 0.012498 | 3.4402e-05 | 2.1814e-05 | 0.075451 | 0.075451 | 0.075451 | 0.98048 | -0.37546 | 0.98122 | -0.36096 | 20.7283
5 | 0.013675 | 0.0034327 | -0.013672 | -0.003431 | 3.0213e-06 | 1.6987e-06 | 0.020775 | 0.020775 | 0.020775 | 0.97955 | -0.39373 | 0.97931 | -0.39836 | 5.7074
6 | -0.0569 | -0.014291 | 0.056937 | 0.014314 | 3.7039e-05 | 2.3537e-05 | 0.086299 | 0.086299 | 0.086299 | 0.98122 | -0.36096 | 0.98192 | -0.34733 | 23.7086
7 | 0.013672 | 0.003431 | -0.013658 | -0.0034235 | 1.3356e-05 | 7.5108e-06 | 0.020775 | 0.020775 | 0.020775 | 0.97931 | -0.39836 | 0.97827 | -0.41887 | 5.7075
8 | -0.059954 | -0.01507 | 0.059967 | 0.015079 | 1.35e-05 | 8.5851e-06 | 0.090871 | 0.090871 | 0.090871 | 0.98192 | -0.34733 | 0.98216 | -0.34261 | 24.9646
9 | 0.0084944 | 0.0021293 | -0.0084922 | -0.0021283 | 2.255e-06 | 9.9109e-07 | 0.012921 | 0.012921 | 0.012921 | 0.97827 | -0.41887 | 0.97798 | -0.42444 | 3.5497
10 | -0.071246 | -0.017906 | 0.071285 | 0.01793 | 3.8223e-05 | 2.4352e-05 | 0.10796 | 0.10796 | 0.10796 | 0.98216 | -0.34261 | 0.98274 | -0.33138 | 29.6591
11 | -0.0099146 | -0.002483 | 0.0099152 | 0.0024833 | 5.8106e-07 | 2.8366e-07 | 0.014965 | 0.014965 | 0.014965 | 0.98581 | -0.27233 | 0.98587 | -0.2711 | 4.1112
12 | 0.0099146 | 0.002483 | -0.0099106 | -0.0024811 | 3.9996e-06 | 1.9528e-06 | 0.014965 | 0.014965 | 0.014965 | 0.98581 | -0.27233 | 0.98537 | -0.28081 | 4.1113
13 | 0.017727 | 0.0044482 | -0.017714 | -0.0044409 | 1.2251e-05 | 7.2591e-06 | 0.026757 | 0.026758 | 0.026758 | 0.98587 | -0.2711 | 0.98513 | -0.2856 | 7.351
14 | -0.027642 | -0.0069315 | 0.027643 | 0.0069321 | 8.7976e-07 | 5.4586e-07 | 0.041722 | 0.041722 | 0.041722 | 0.98587 | -0.2711 | 0.98591 | -0.27043 | 11.4621
15 | 0.0056525 | 0.0014139 | -0.0056524 | -0.0014139 | 6.5798e-08 | 1.1428e-08 | 0.0085349 | 0.0085349 | 0.0085349 | 0.98537 | -0.28081 | 0.98536 | -0.28105 | 2.3447
16 | 0.023848 | 0.0059795 | -0.023841 | -0.0059753 | 6.9988e-06 | 4.2911e-06 | 0.035779 | 0.035779 | 0.035779 | 0.99185 | -0.15563 | 0.99154 | -0.16179 | 9.8294
17 | -0.031245 | -0.0078333 | 0.031257 | 0.0078409 | 1.2095e-05 | 7.5511e-06 | 0.046876 | 0.046876 | 0.046876 | 0.99185 | -0.15563 | 0.99227 | -0.14751 | 12.878
18 | 0.011758 | 0.0029469 | -0.011758 | -0.0029467 | 3.0752e-07 | 1.6284e-07 | 0.017645 | 0.017645 | 0.017645 | 0.99154 | -0.16179 | 0.99151 | -0.16234 | 4.8476
19 | -0.26441 | -0.066863 | 0.26454 | 0.066941 | 0.00012311 | 7.8115e-05 | 0.39673 | 0.39673 | 0.39673 | 0.99227 | -0.14751 | 0.99278 | -0.13781 | 21.7981
20 | 0.23316 | 0.059022 | -0.23312 | -0.059002 | 3.1287e-05 | 1.9804e-05 | 0.34985 | 0.34985 | 0.34985 | 0.99227 | -0.14751 | 0.99213 | -0.1503 | 19.2225
21 | 0.0082934 | 0.0020785 | -0.0082926 | -0.0020782 | 8.0796e-07 | 3.3682e-07 | 0.012431 | 0.012431 | 0.012431 | 0.99278 | -0.13781 | 0.99267 | -0.13985 | 3.415
22 | -0.27283 | -0.06902 | 0.27307 | 0.06917 | 0.00023722 | 0.0001506 | 0.40916 | 0.40916 | 0.40916 | 0.99278 | -0.13781 | 0.99372 | -0.1197 | 22.4811
23 | 0.22261 | 0.056368 | -0.22239 | -0.056224 | 0.00022685 | 0.00014344 | 0.33408 | 0.33409 | 0.33409 | 0.99213 | -0.1503 | 0.99102 | -0.17155 | 18.3563
24 | 0.0048942 | 0.0012265 | -0.0048936 | -0.0012265 | 5.4346e-07 | -2.3632e-10 | 0.0073363 | 0.0073364 | 0.0073364 | 0.99267 | -0.13985 | 0.99255 | -0.14218 | 2.0155
25 | -0.27755 | -0.070294 | 0.27783 | 0.070471 | 0.00027857 | 0.00017689 | 0.41587 | 0.41587 | 0.41587 | 0.99372 | -0.1197 | 0.99481 | -0.098826 | 22.8499
26 | 0.21369 | 0.054044 | -0.21367 | -0.054032 | 1.8921e-05 | 1.1952e-05 | 0.32102 | 0.32102 | 0.32102 | 0.99102 | -0.17155 | 0.99093 | -0.17339 | 17.6387
27 | -0.29279 | -0.074221 | 0.29313 | 0.074437 | 0.00033965 | 0.00021584 | 0.43824 | 0.43824 | 0.43824 | 0.99481 | -0.098826 | 0.99607 | -0.074718 | 24.0794
28 | 0.01496 | 0.0037505 | -0.014956 | -0.0037485 | 3.3985e-06 | 1.9401e-06 | 0.022377 | 0.022377 | 0.022377 | 0.99481 | -0.098826 | 0.99456 | -0.10359 | 6.1476
29 | 0.20047 | 0.050725 | -0.20047 | -0.050723 | 3.007e-06 | 1.896e-06 | 0.30121 | 0.30121 | 0.30121 | 0.99093 | -0.17339 | 0.99091 | -0.17371 | 16.5498
30 | -0.30083 | -0.076368 | 0.30096 | 0.076451 | 0.00012929 | 8.2193e-05 | 0.44976 | 0.44976 | 0.44976 | 0.99607 | -0.074718 | 0.99654 | -0.065789 | 24.7119
31 | 0.010609 | 0.0026589 | -0.010608 | -0.0026587 | 4.9996e-07 | 2.5131e-07 | 0.015873 | 0.015873 | 0.015873 | 0.99456 | -0.10359 | 0.99451 | -0.10458 | 4.3606
32 | 0.19213 | 0.048634 | -0.19211 | -0.048621 | 1.9492e-05 | 1.2274e-05 | 0.28869 | 0.28869 | 0.28869 | 0.99091 | -0.17371 | 0.9908 | -0.17582 | 15.8621
33 | 0.017714 | 0.0044409 | -0.01771 | -0.0044386 | 3.8791e-06 | 2.2987e-06 | 0.026758 | 0.026758 | 0.026758 | 0.98513 | -0.2856 | 0.98489 | -0.2902 | 7.351
34 | -0.032526 | -0.008156 | 0.032541 | 0.0081656 | 1.5266e-05 | 9.555e-06 | 0.049093 | 0.049093 | 0.049093 | 0.98591 | -0.27043 | 0.98641 | -0.26059 | 13.487
35 | 0.0012251 | 0.0003043 | -0.001225 | -0.00030534 | 1.1172e-07 | -1.0381e-06 | 0.0018491 | 0.0018495 | 0.0018495 | 0.98536 | -0.28105 | 0.98526 | -0.28298 | 0.5081
36 | -0.039159 | -0.0098241 | 0.039165 | 0.0098278 | 5.8426e-06 | 3.6823e-06 | 0.059076 | 0.059076 | 0.059076 | 0.98641 | -0.26059 | 0.98657 | -0.25746 | 16.2296
37 | 0.001225 | 0.00030534 | -0.0012248 | -0.00030697 | 1.7592e-07 | -1.6331e-06 | 0.0018495 | 0.0018501 | 0.0018501 | 0.98526 | -0.28298 | 0.98511 | -0.286 | 0.50827
38 | 0.24945 | 0.063794 | -0.24902 | -0.063521 | 0.00043044 | 0.00027279 | 0.3727 | 0.3727 | 0.3727 | 0.99716 | -0.053811 | 0.99528 | -0.089537 | 20.4779
39 | -0.25411 | -0.06496 | 0.25414 | 0.06498 | 3.1312e-05 | 1.985e-05 | 0.37964 | 0.37964 | 0.37964 | 0.99716 | -0.053811 | 0.9973 | -0.051264 | 20.8595
40 | 0.24902 | 0.063521 | -0.24842 | -0.06314 | 0.00060103 | 0.00038092 | 0.3727 | 0.3727 | 0.3727 | 0.99528 | -0.089537 | 0.99266 | -0.13965 | 20.478
41 | 0.3161 | 0.08033 | -0.31601 | -0.080272 | 9.0597e-05 | 5.7628e-05 | 0.47203 | 0.47203 | 0.47203 | 0.9973 | -0.051264 | 0.99699 | -0.057219 | 25.9359
42 | -0.57024 | -0.14531 | 0.57061 | 0.14555 | 0.00037226 | 0.0002378 | 0.85168 | 0.85168 | 0.85168 | 0.9973 | -0.051264 | 0.99801 | -0.037746 | 46.7954
43 | 0.23962 | 0.060933 | -0.23948 | -0.060845 | 0.00014009 | 8.8722e-05 | 0.3595 | 0.3595 | 0.3595 | 0.99266 | -0.13965 | 0.99203 | -0.15179 | 19.7529
44 | 0.3122 | 0.079318 | -0.31208 | -0.079236 | 0.00012876 | 8.1891e-05 | 0.46635 | 0.46635 | 0.46635 | 0.99699 | -0.057219 | 0.99654 | -0.065789 | 25.6237
45 | -0.57441 | -0.1465 | 0.57546 | 0.14717 | 0.001049 | 0.00067014 | 0.85734 | 0.85734 | 0.85734 | 0.99801 | -0.037746 | 1 | 0 | 47.1068
46 | 0.17304 | 0.044069 | -0.17289 | -0.043975 | 0.00014941 | 9.372e-05 | 0.25981 | 0.25981 | 0.25981 | 0.99203 | -0.15179 | 0.99109 | -0.16971 | 14.2754
47 | 0.066432 | 0.016776 | -0.06628 | -0.016679 | 0.00015178 | 9.6615e-05 | 0.099691 | 0.099691 | 0.099691 | 0.99203 | -0.15179 | 0.98955 | -0.19959 | 27.3877
48 | 0.011113 | 0.0027855 | -0.011111 | -0.0027845 | 1.9663e-06 | 1.0104e-06 | 0.016594 | 0.016594 | 0.016594 | 0.99654 | -0.065789 | 0.99634 | -0.069503 | 4.5587
49 | 0.16721 | 0.042551 | -0.16719 | -0.042534 | 2.6902e-05 | 1.6852e-05 | 0.25128 | 0.25128 | 0.25128 | 0.99109 | -0.16971 | 0.99092 | -0.17304 | 13.8066
50 | 0.060362 | 0.015196 | -0.060325 | -0.015172 | 3.7038e-05 | 2.3551e-05 | 0.090791 | 0.090791 | 0.090791 | 0.98955 | -0.19959 | 0.98889 | -0.21243 | 24.9427
51 | -0.0077242 | -0.0019359 | 0.0077253 | 0.0019363 | 1.0406e-06 | 4.0041e-07 | 0.011601 | 0.011601 | 0.011601 | 0.99077 | -0.17587 | 0.99092 | -0.17304 | 3.187
52 | 0.15946 | 0.040598 | -0.15937 | -0.040544 | 8.7122e-05 | 5.4457e-05 | 0.23968 | 0.23968 | 0.23968 | 0.99092 | -0.17304 | 0.99033 | -0.18438 | 13.1693
53 | 0.0035725 | 0.00089524 | -0.0035724 | -0.00089532 | 1.3742e-07 | -7.9696e-08 | 0.0053354 | 0.0053355 | 0.0053355 | 0.99634 | -0.069503 | 0.9963 | -0.070311 | 1.4658
54 | 0.056893 | 0.014312 | -0.056865 | -0.014294 | 2.8201e-05 | 1.7917e-05 | 0.085627 | 0.085628 | 0.085628 | 0.98889 | -0.21243 | 0.98835 | -0.22281 | 23.524
55 | -0.18269 | -0.04622 | 0.18279 | 0.046285 | 0.00010311 | 6.4819e-05 | 0.27469 | 0.27469 | 0.27469 | 0.99019 | -0.18758 | 0.9908 | -0.17582 | 15.0928
56 | 0.17614 | 0.04458 | -0.176 | -0.044488 | 0.00014597 | 9.1639e-05 | 0.26485 | 0.26485 | 0.26485 | 0.99019 | -0.18758 | 0.98929 | -0.20486 | 14.5525
57 | 0.0051807 | 0.0012984 | -0.0051805 | -0.0012983 | 2.8459e-07 | 2.1674e-08 | 0.0077924 | 0.0077925 | 0.0077925 | 0.98929 | -0.20486 | 0.98924 | -0.20601 | 2.1408
58 | 0.17082 | 0.04319 | -0.17073 | -0.043134 | 8.856e-05 | 5.5532e-05 | 0.25706 | 0.25706 | 0.25706 | 0.98929 | -0.20486 | 0.98873 | -0.21567 | 14.1243
59 | 0.16479 | 0.041646 | -0.16478 | -0.041643 | 4.3637e-06 | 2.7322e-06 | 0.24812 | 0.24812 | 0.24812 | 0.98873 | -0.21567 | 0.98871 | -0.21622 | 13.6332
60 | 0.15526 | 0.039256 | -0.15509 | -0.039152 | 0.00016634 | 0.00010386 | 0.23379 | 0.23379 | 0.23379 | 0.98871 | -0.21622 | 0.98755 | -0.23859 | 12.8456
61 | 0.004384 | 0.0010983 | -0.0043835 | -0.0010984 | 5.2456e-07 | -7.2259e-08 | 0.0066142 | 0.0066144 | 0.0066144 | 0.98626 | -0.26366 | 0.98613 | -0.26617 | 1.8171
62 | -0.004384 | -0.0010983 | 0.0043847 | 0.0010982 | 6.8491e-07 | -9.4536e-08 | 0.0066142 | 0.006614 | 0.0066142 | 0.98626 | -0.26366 | 0.98643 | -0.26038 | 1.8171
63 | 0.0043835 | 0.0010984 | -0.0043828 | -0.0010984 | 6.6375e-07 | -9.1255e-08 | 0.0066144 | 0.0066145 | 0.0066145 | 0.98613 | -0.26617 | 0.98597 | -0.26935 | 1.8172
64 | -0.012483 | -0.0031279 | 0.012485 | 0.0031289 | 1.8965e-06 | 1.0317e-06 | 0.018831 | 0.018831 | 0.018831 | 0.98643 | -0.26038 | 0.98659 | -0.25719 | 5.1733
65 | 0.019741 | 0.0049536 | -0.019724 | -0.0049431 | 1.7497e-05 | 1.0524e-05 | 0.029748 | 0.029748 | 0.029748 | 0.98755 | -0.23859 | 0.98659 | -0.25719 | 8.1725
66 | 0.13535 | 0.034199 | -0.13524 | -0.03413 | 0.00011103 | 6.8787e-05 | 0.20404 | 0.20404 | 0.20404 | 0.98755 | -0.23859 | 0.98667 | -0.25572 | 11.2112
67 | 0.12739 | 0.032163 | -0.12728 | -0.032095 | 0.00010753 | 6.793e-05 | 0.19221 | 0.19221 | 0.19221 | 0.98667 | -0.25572 | 0.98576 | -0.27335 | 17.6014
68 | 0.0078485 | 0.0019671 | -0.0078482 | -0.001967 | 2.8147e-07 | 1.1172e-07 | 0.011837 | 0.011837 | 0.011837 | 0.98667 | -0.25572 | 0.98663 | -0.25647 | 3.2518
69 | 0.043939 | 0.011037 | -0.043905 | -0.011016 | 3.3201e-05 | 2.099e-05 | 0.066225 | 0.066226 | 0.066226 | 0.98739 | -0.24161 | 0.98657 | -0.25746 | 18.1938
70 | -0.048823 | -0.012261 | 0.048838 | 0.01227 | 1.4693e-05 | 9.3111e-06 | 0.073587 | 0.073587 | 0.073587 | 0.98739 | -0.24161 | 0.98771 | -0.23531 | 20.2162
71 | -0.052838 | -0.013273 | 0.05287 | 0.013293 | 3.1523e-05 | 2.0005e-05 | 0.079613 | 0.079613 | 0.079613 | 0.98771 | -0.23531 | 0.98835 | -0.22281 | 21.8717
72 | -0.044645 | -0.011397 | 0.044662 | 0.011408 | 1.7158e-05 | 1.0853e-05 | 0.067446 | 0.067446 | 0.067446 | 0.98606 | -0.26616 | 0.98648 | -0.25821 | 18.529
73 | 0.042616 | 0.010889 | -0.042512 | -0.010823 | 0.00010389 | 6.564e-05 | 0.064384 | 0.064384 | 0.064384 | 0.98606 | -0.26616 | 0.98344 | -0.31671 | 17.688
74 | -0.046913 | -0.011972 | 0.046993 | 0.012023 | 7.9895e-05 | 5.059e-05 | 0.070842 | 0.070842 | 0.070842 | 0.98648 | -0.25821 | 0.98831 | -0.22303 | 19.4621
75 | 0.042512 | 0.010823 | -0.04235 | -0.01072 | 0.0001624 | 0.00010262 | 0.064384 | 0.064385 | 0.064385 | 0.98344 | -0.31671 | 0.97933 | -0.39626 | 17.6882
76 | -0.052911 | -0.013506 | 0.052961 | 0.013538 | 5.0076e-05 | 3.1779e-05 | 0.079752 | 0.079752 | 0.079752 | 0.98831 | -0.22303 | 0.98933 | -0.20346 | 21.9099
77 | 0.040981 | 0.010377 | -0.040758 | -0.010236 | 0.00022305 | 0.00014084 | 0.062305 | 0.062306 | 0.062306 | 0.97933 | -0.39626 | 0.97352 | -0.51028 | 17.117
78 | 0.0985 | 0.024969 | -0.098195 | -0.024774 | 0.00030551 | 0.00019505 | 0.14825 | 0.14825 | 0.14825 | 0.98933 | -0.20346 | 0.98598 | -0.26822 | 40.7284
79 | -0.15146 | -0.038507 | 0.1516 | 0.038596 | 0.00013933 | 8.8804e-05 | 0.228 | 0.228 | 0.228 | 0.98933 | -0.20346 | 0.99033 | -0.18438 | 31.3191
80 | 0.040758 | 0.010236 | -0.040714 | -0.010209 | 4.3789e-05 | 2.7651e-05 | 0.062306 | 0.062306 | 0.062306 | 0.97352 | -0.51028 | 0.97237 | -0.53282 | 17.117
81 | -0.0013366 | -0.00033499 | 0.0013367 | 0.00033433 | 9.2567e-08 | -6.6669e-07 | 0.0020497 | 0.0020495 | 0.0020497 | 0.97035 | -0.57287 | 0.97042 | -0.57141 | 0.56311
82 | -0.0092349 | -0.0023138 | 0.0092386 | 0.0023155 | 3.6511e-06 | 1.7365e-06 | 0.01416 | 0.01416 | 0.01416 | 0.97042 | -0.57141 | 0.97084 | -0.56312 | 3.8902
83 | 0.090242 | 0.022781 | -0.090209 | -0.02276 | 3.3146e-05 | 2.1153e-05 | 0.13625 | 0.13625 | 0.13625 | 0.98598 | -0.26822 | 0.98559 | -0.27589 | 37.4313
84 | 0.012095 | 0.0030363 | -0.012089 | -0.003033 | 6.1572e-06 | 3.3466e-06 | 0.018511 | 0.018511 | 0.018511 | 0.97237 | -0.53282 | 0.97183 | -0.5435 | 5.0855
85 | 0.012089 | 0.003033 | -0.012078 | -0.0030269 | 1.1296e-05 | 6.1414e-06 | 0.018511 | 0.018512 | 0.018512 | 0.97183 | -0.5435 | 0.97084 | -0.56312 | 5.0857
86 | 0.0028393 | 0.00071132 | -0.0028392 | -0.00071146 | 1.2641e-07 | -1.3919e-07 | 0.0043517 | 0.0043518 | 0.0043518 | 0.97084 | -0.56312 | 0.97079 | -0.56405 | 1.1955
87 | 0.00095961 | 0.00024039 | -0.0009596 | -0.0002405 | 7.2806e-09 | -1.063e-07 | 0.0014708 | 0.0014709 | 0.0014709 | 0.97079 | -0.56405 | 0.97079 | -0.56421 | 0.40408
88 | 0.087978 | 0.0222 | -0.087862 | -0.022127 | 0.00011559 | 7.3757e-05 | 0.13288 | 0.13288 | 0.13288 | 0.98559 | -0.27589 | 0.98417 | -0.30336 | 36.5057
89 | 0.0057088 | 0.0014307 | -0.0057083 | -0.0014306 | 4.5307e-07 | 7.511e-08 | 0.0085416 | 0.0085417 | 0.0085417 | 0.99451 | -0.10458 | 0.99442 | -0.10625 | 2.3466
90 | -0.081104 | -0.020391 | 0.081212 | 0.02046 | 0.00010818 | 6.8994e-05 | 0.12283 | 0.12283 | 0.12283 | 0.98274 | -0.33138 | 0.98417 | -0.30349 | 33.7437
91 | -0.082609 | -0.02081 | 0.082609 | 0.02081 | 4.8957e-07 | 3.1226e-07 | 0.12494 | 0.12494 | 0.12494 | 0.98417 | -0.30349 | 0.98417 | -0.30336 | 34.3237
92 | -0.0024918 | -0.0006245 | 0.0024919 | 0.00062421 | 1.6169e-07 | -2.8448e-07 | 0.0037628 | 0.0037627 | 0.0037628 | 0.98538 | -0.28071 | 0.98545 | -0.27934 | 1.0337
93 | -0.0060295 | -0.0015108 | 0.0060305 | 0.001511 | 1.0472e-06 | 2.4091e-07 | 0.0091043 | 0.0091042 | 0.0091043 | 0.98545 | -0.27934 | 0.98564 | -0.2757 | 2.5012
94 | 0.034143 | 0.0085842 | -0.034106 | -0.008561 | 3.6942e-05 | 2.3171e-05 | 0.051549 | 0.051549 | 0.051549 | 0.98576 | -0.27335 | 0.98459 | -0.29603 | 14.1619
95 | 0.082251 | 0.020781 | -0.081997 | -0.020619 | 0.00025462 | 0.0001624 | 0.12422 | 0.12422 | 0.12422 | 0.98576 | -0.27335 | 0.98242 | -0.33815 | 34.1263
96 | 0.01089 | 0.0027292 | -0.010889 | -0.0027286 | 1.2176e-06 | 6.2611e-07 | 0.016438 | 0.016438 | 0.016438 | 0.98576 | -0.27335 | 0.98564 | -0.2757 | 4.516
97 | 0.025951 | 0.0065171 | -0.025925 | -0.0065014 | 2.5405e-05 | 1.57e-05 | 0.039224 | 0.039225 | 0.039225 | 0.98459 | -0.29603 | 0.98354 | -0.31657 | 10.776
98 | 0.078174 | 0.019661 | -0.078158 | -0.019651 | 1.6193e-05 | 1.0325e-05 | 0.11843 | 0.11843 | 0.11843 | 0.98242 | -0.33815 | 0.9822 | -0.34249 | 32.5359
99 | 0.001506 | 0.00037701 | -0.001506 | -0.00037743 | 7.445e-08 | -4.1929e-07 | 0.0023005 | 0.0023006 | 0.0023006 | 0.97409 | -0.50191 | 0.97404 | -0.50294 | 0.63204
100 | -0.001506 | -0.00037701 | 0.0015061 | 0.00037648 | 9.4617e-08 | -5.3303e-07 | 0.0023005 | 0.0023003 | 0.0023005 | 0.97409 | -0.50191 | 0.97416 | -0.50058 | 0.632
101 | -0.0036828 | -0.00092061 | 0.003683 | 0.00092052 | 2.2015e-07 | -9.016e-08 | 0.0056246 | 0.0056245 | 0.0056246 | 0.97416 | -0.50058 | 0.97422 | -0.49933 | 1.5452
102 | 0.0021766 | 0.00054413 | -0.0021764 | -0.00054466 | 2.2581e-07 | -5.3375e-07 | 0.0033243 | 0.0033245 | 0.0033245 | 0.97416 | -0.50058 | 0.97405 | -0.50277 | 0.91334
103 | 0.0012299 | 0.00030814 | -0.0012299 | -0.00030816 | 2.4702e-09 | -2.1638e-08 | 0.001879 | 0.001879 | 0.001879 | 0.97396 | -0.50447 | 0.97396 | -0.50451 | 0.51622
104 | -0.0015512 | -0.00038866 | 0.0015513 | 0.000388 | 1.2572e-07 | -6.6258e-07 | 0.0023699 | 0.0023696 | 0.0023699 | 0.97396 | -0.50447 | 0.97405 | -0.50277 | 0.65106
105 | 0.00044511 | 0.00011147 | -0.00044511 | -0.00011156 | 1.1994e-09 | -8.5302e-08 | 0.00068002 | 0.00068005 | 0.00068005 | 0.97396 | -0.50451 | 0.97396 | -0.50457 | 0.18683
106 | 0.021667 | 0.0054341 | -0.021663 | -0.0054317 | 3.8472e-06 | 2.3411e-06 | 0.032781 | 0.032781 | 0.032781 | 0.98354 | -0.31657 | 0.98335 | -0.3203 | 9.0059
107 | 0.023052 | 0.0057966 | -0.023038 | -0.0057879 | 1.4209e-05 | 8.7012e-06 | 0.03493 | 0.034931 | 0.034931 | 0.9822 | -0.34249 | 0.98154 | -0.3554 | 9.5963
108 | 0.055106 | 0.013854 | -0.055074 | -0.013834 | 3.2159e-05 | 2.0426e-05 | 0.0835 | 0.0835 | 0.0835 | 0.9822 | -0.34249 | 0.98158 | -0.35472 | 22.9396
109 | 0.018164 | 0.0045549 | -0.01816 | -0.0045521 | 4.5718e-06 | 2.7213e-06 | 0.027487 | 0.027487 | 0.027487 | 0.98335 | -0.3203 | 0.98308 | -0.32558 | 7.5514
110 | 0.020126 | 0.0050582 | -0.020091 | -0.0050372 | 3.4813e-05 | 2.1023e-05 | 0.030517 | 0.030517 | 0.030517 | 0.98154 | -0.3554 | 0.97969 | -0.3917 | 8.3838
111 | 0.051866 | 0.01303 | -0.051863 | -0.013028 | 3.2954e-06 | 2.0911e-06 | 0.078637 | 0.078637 | 0.078637 | 0.98158 | -0.35472 | 0.98151 | -0.35605 | 21.6036
112 | -0.0045127 | -0.0011304 | 0.0045129 | 0.0011304 | 1.8638e-07 | -1.4017e-08 | 0.0068531 | 0.006853 | 0.0068531 | 0.97983 | -0.38899 | 0.97987 | -0.38812 | 1.8827
113 | 0.0038357 | 0.0009607 | -0.0038356 | -0.00096074 | 1.1895e-07 | -4.1617e-08 | 0.005825 | 0.005825 | 0.005825 | 0.97983 | -0.38899 | 0.97979 | -0.38964 | 1.6003
114 | -0.010588 | -0.002653 | 0.010589 | 0.0026534 | 8.9984e-07 | 4.5897e-07 | 0.016079 | 0.016079 | 0.016079 | 0.97987 | -0.38812 | 0.97996 | -0.38634 | 4.4173
115 | 0.0025317 | 0.00063394 | -0.0025316 | -0.00063402 | 5.0714e-08 | -8.2769e-08 | 0.0038446 | 0.0038447 | 0.0038447 | 0.97979 | -0.38964 | 0.97977 | -0.39006 | 1.0562
116 | -0.03203 | -0.0080353 | 0.03205 | 0.0080477 | 1.9702e-05 | 1.2329e-05 | 0.048639 | 0.048639 | 0.048639 | 0.97996 | -0.38634 | 0.98062 | -0.37344 | 13.3623
117 | 0.021441 | 0.0053819 | -0.021437 | -0.0053793 | 4.313e-06 | 2.6237e-06 | 0.03256 | 0.03256 | 0.03256 | 0.97996 | -0.38634 | 0.97975 | -0.39056 | 8.9451
118 | 0.0025316 | 0.00063402 | -0.0025314 | -0.00063432 | 1.8186e-07 | -2.9675e-07 | 0.0038447 | 0.0038448 | 0.0038448 | 0.97977 | -0.39006 | 0.97969 | -0.39157 | 1.0563
119 | 0.0097144 | 0.0024349 | -0.0097134 | -0.0024344 | 1.0197e-06 | 4.9475e-07 | 0.014741 | 0.014741 | 0.014741 | 0.98062 | -0.37344 | 0.98051 | -0.37565 | 4.0497
120 | -0.041764 | -0.010483 | 0.041772 | 0.010488 | 8.1508e-06 | 5.1482e-06 | 0.06338 | 0.06338 | 0.06338 | 0.98062 | -0.37344 | 0.98083 | -0.36935 | 17.412
121 | 0.021003 | 0.0052705 | -0.020999 | -0.0052683 | 3.5176e-06 | 2.1352e-06 | 0.031901 | 0.031901 | 0.031901 | 0.97975 | -0.39056 | 0.97957 | -0.39407 | 8.7639
122 | 0.0016672 | 0.00041773 | -0.0016672 | -0.00041779 | 1.2126e-08 | -5.5736e-08 | 0.0025323 | 0.0025323 | 0.0025323 | 0.97969 | -0.39157 | 0.97969 | -0.39172 | 0.69568
123 | 0.0063274 | 0.0015858 | -0.0063262 | -0.0015855 | 1.2332e-06 | 3.3954e-07 | 0.0096025 | 0.0096027 | 0.0096027 | 0.98051 | -0.37565 | 0.9803 | -0.37974 | 2.6381
124 | -0.044526 | -0.011178 | 0.044546 | 0.011191 | 2.0219e-05 | 1.2791e-05 | 0.067557 | 0.067556 | 0.067557 | 0.98083 | -0.36935 | 0.98131 | -0.35984 | 18.5595
125 | 0.01631 | 0.0040931 | -0.016298 | -0.0040864 | 1.1387e-05 | 6.6656e-06 | 0.024777 | 0.024778 | 0.024778 | 0.97957 | -0.39407 | 0.97882 | -0.40872 | 6.8071
126 | 0.0013151 | 0.00032953 | -0.0013151 | -0.00032959 | 7.3092e-09 | -5.6836e-08 | 0.0019974 | 0.0019975 | 0.0019975 | 0.97969 | -0.39172 | 0.97968 | -0.39184 | 0.54875
127 | -0.047447 | -0.011918 | 0.047456 | 0.011923 | 8.586e-06 | 5.4392e-06 | 0.071956 | 0.071956 | 0.071956 | 0.98131 | -0.35984 | 0.98151 | -0.35605 | 19.7682
128 | 0.011703 | 0.0029347 | -0.011692 | -0.0029289 | 1.0824e-05 | 5.7826e-06 | 0.017792 | 0.017792 | 0.017792 | 0.97882 | -0.40872 | 0.97783 | -0.42814 | 4.8879
129 | 0.014019 | 0.0035145 | -0.014018 | -0.0035137 | 1.3165e-06 | 7.4372e-07 | 0.02122 | 0.02122 | 0.02122 | 0.98308 | -0.32558 | 0.98298 | -0.32755 | 5.8298
130 | 0.01384 | 0.0034703 | -0.013837 | -0.0034691 | 2.2519e-06 | 1.2701e-06 | 0.021021 | 0.021021 | 0.021021 | 0.97969 | -0.3917 | 0.97951 | -0.39511 | 5.7751
131 | 0.010696 | 0.0026792 | -0.010685 | -0.0026735 | 1.1151e-05 | 5.7301e-06 | 0.016276 | 0.016276 | 0.016276 | 0.97783 | -0.42814 | 0.97672 | -0.45006 | 4.4715
132 | 0.0034759 | 0.00086983 | -0.0034758 | -0.00086988 | 8.5564e-08 | -4.709e-08 | 0.005295 | 0.005295 | 0.005295 | 0.97672 | -0.45006 | 0.97669 | -0.45057 | 1.4547
133 | 0.0072087 | 0.0018036 | -0.0072027 | -0.0018015 | 5.941e-06 | 2.1595e-06 | 0.010981 | 0.010982 | 0.010982 | 0.97672 | -0.45006 | 0.97584 | -0.46739 | 3.017
134 | 0.0021281 | 0.0005321 | -0.0021276 | -0.00053323 | 4.4477e-07 | -1.1273e-06 | 0.0032417 | 0.0032422 | 0.0032422 | 0.97669 | -0.45057 | 0.97647 | -0.45497 | 0.89072
135 | 0.0059964 | 0.0014991 | -0.0059955 | -0.0014989 | 8.5678e-07 | 2.0689e-07 | 0.0091423 | 0.0091424 | 0.0091424 | 0.97584 | -0.46739 | 0.97569 | -0.47039 | 2.5117
136 | -0.0049004 | -0.001225 | 0.0049014 | 0.001225 | 9.9538e-07 | 4.5251e-08 | 0.0074789 | 0.0074787 | 0.0074789 | 0.97484 | -0.48705 | 0.97506 | -0.48278 | 2.0546
137 | 0.0049004 | 0.001225 | -0.004898 | -0.0012249 | 2.4003e-06 | 1.1034e-07 | 0.0074789 | 0.0074794 | 0.0074794 | 0.97484 | -0.48705 | 0.97432 | -0.49735 | 2.0548
138 | 0.0010906 | 0.00027305 | -0.0010906 | -0.00027327 | 2.0088e-08 | -2.2837e-07 | 0.0016642 | 0.0016643 | 0.0016643 | 0.97506 | -0.48278 | 0.97504 | -0.48317 | 0.45723
139 | -0.005992 | -0.0014981 | 0.0059955 | 0.0014989 | 3.5297e-06 | 8.5356e-07 | 0.0091429 | 0.0091424 | 0.0091429 | 0.97506 | -0.48278 | 0.97569 | -0.47039 | 2.5118
140 | 0.0043707 | 0.0010927 | -0.0043703 | -0.0010928 | 4.1017e-07 | -4.3274e-08 | 0.0066741 | 0.0066742 | 0.0066742 | 0.97432 | -0.49735 | 0.97422 | -0.49933 | 1.8336
141 | 0.00041375 | 0.00010365 | -0.00041375 | -0.0001037 | 5.7193e-10 | -4.7345e-08 | 0.00063141 | 0.00063143 | 0.00063143 | 0.97504 | -0.48317 | 0.97504 | -0.48319 | 0.17347
142 | 0.014018 | 0.0035137 | -0.014017 | -0.003513 | 1.3582e-06 | 7.673e-07 | 0.02122 | 0.02122 | 0.02122 | 0.98298 | -0.32755 | 0.98287 | -0.32959 | 5.8298
143 | 0.008899 | 0.0022304 | -0.0088985 | -0.0022301 | 5.0719e-07 | 2.3017e-07 | 0.013473 | 0.013473 | 0.013473 | 0.98287 | -0.32959 | 0.98281 | -0.33078 | 3.7013
144 | 0.011508 | 0.0028852 | -0.011504 | -0.0028832 | 3.8801e-06 | 2.0573e-06 | 0.017482 | 0.017483 | 0.017483 | 0.97951 | -0.39511 | 0.97915 | -0.40219 | 4.8029
145 | 0.0076086 | 0.0019069 | -0.0076069 | -0.0019062 | 1.7491e-06 | 6.8075e-07 | 0.011563 | 0.011563 | 0.011563 | 0.97915 | -0.40219 | 0.97891 | -0.40702 | 3.1766
146 | 0.004962 | 0.0012433 | -0.0049615 | -0.0012433 | 5.0821e-07 | 2.5806e-08 | 0.0075425 | 0.0075426 | 0.0075426 | 0.97891 | -0.40702 | 0.9788 | -0.40917 | 2.0721
147 | 0.0032434 | 0.00081273 | -0.0032433 | -0.00081284 | 1.4907e-07 | -1.1009e-07 | 0.0049308 | 0.0049308 | 0.0049308 | 0.9788 | -0.40917 | 0.97875 | -0.41013 | 1.3546
148 | -0.004202 | -0.0010531 | 0.0042021 | 0.0010531 | 5.7593e-08 | -1.1222e-08 | 0.0063622 | 0.0063621 | 0.0063622 | 0.9828 | -0.33107 | 0.98281 | -0.33078 | 1.7478

## res_trafo
| p_hv_mw | q_hv_mvar | p_lv_mw | q_lv_mvar | pl_mw | ql_mvar | i_hv_ka | i_lv_ka | vm_hv_pu | va_hv_degree | vm_lv_pu | va_lv_degree | loading_percent
0 | -1.2729e-15 | -1.3162e-15 | 0.00165 | 1.2699e-07 | 0.00165 | 1.2699e-07 | 5.2857e-17 | 0.0023815 | 0.99998 | 149.9956 | 1 | 0 | 0.2619

## res_ext_grid
| p_mw | q_mvar
0 | 0.58115 | 0.14818

## res_load
| p_mw | q_mvar
0 | 0.0060257 | 0.0015102
1 | 0.0060045 | 0.0015049
2 | 0.0049848 | 0.0012493
3 | 0.0057755 | 0.0014475
4 | 0.013217 | 0.0033124
5 | 0.0071536 | 0.0017929
6 | 0.0030169 | 0.00075611
7 | 0.0051639 | 0.0012942
8 | 0.011279 | 0.0028268
9 | 0.0042581 | 0.0010672
10 | 0.0084922 | 0.0021283
11 | 0.0073967 | 0.0018538
12 | 0.012083 | 0.0030284
13 | 0.011758 | 0.0029467
14 | 0.010512 | 0.0026345
15 | 0.0033984 | 0.00085173
16 | 0.0044829 | 0.0011235
17 | 0.0086988 | 0.0021801
18 | 0.0048936 | 0.0012265
19 | 0.013197 | 0.0033074
20 | 0.0077067 | 0.0019315
21 | 0.0043475 | 0.0010896
22 | 0.0083359 | 0.0020892
23 | 0.0048835 | 0.0012239
24 | 0.0044273 | 0.0011096
25 | 0.01771 | 0.0044386
26 | 0.0066177 | 0.0016586
27 | 0.004655 | 0.0011666
28 | 0.008804 | 0.0022065
29 | 0.0038074 | 0.00095422
30 | 0.0038018 | 0.00095282
31 | 0.0040349 | 0.0010112
32 | 0.0056821 | 0.0014241
33 | 0.0059186 | 0.0014833
34 | 0.0077242 | 0.0019359
35 | 0.0075384 | 0.0018893
36 | 0.0034318 | 0.0008601
37 | 0.0035724 | 0.00089532
38 | 0.0065439 | 0.0016401
39 | 0.0093232 | 0.0023366
40 | 0.0051805 | 0.0012983
41 | 0.0059392 | 0.0014885
42 | 0.0095251 | 0.0023872
43 | 0.0080987 | 0.0020297
44 | 0.0043828 | 0.0010984
45 | 0.0072384 | 0.0018141
46 | 0.0048847 | 0.0012242
47 | 0.0047405 | 0.0011881
48 | 0.004 | 0.0010025
49 | 0.003995 | 0.0010012
50 | 0.0020289 | 0.00050848
51 | 0.0022517 | 0.00056432
52 | 0.005918 | 0.0014832
53 | 0.0013689 | 0.00034307
54 | 0.0013366 | 0.00033499
55 | 0.0078982 | 0.0019795
56 | 0.0079525 | 0.0019931
57 | 0.0077721 | 0.0019479
58 | 0.028619 | 0.0071725
59 | 0.0018796 | 0.00047107
60 | 0.0009596 | 0.0002405
61 | 0.0022316 | 0.00055929
62 | 0.0048996 | 0.001228
63 | 0.0057083 | 0.0014306
64 | 0.0098193 | 0.0024609
65 | 0.0013965 | 0.00035001
66 | 0.005253 | 0.0013165
67 | 0.0012248 | 0.00030697
68 | 0.0078482 | 0.001967
69 | 0.0024918 | 0.0006245
70 | 0.0035375 | 0.00088659
71 | 0.0048581 | 0.0012176
72 | 0.0081552 | 0.0020439
73 | 0.0038221 | 0.00095791
74 | 0.001506 | 0.00037743
75 | 0.00032128 | 8.052e-05
76 | 0.0007848 | 0.00019669
77 | 0.0006251 | 0.00015667
78 | 0.00044511 | 0.00011156
79 | 0.0042588 | 0.0010673
80 | 0.0034987 | 0.00087685
81 | 0.0029116 | 0.00072973
82 | 0.0032079 | 0.00080398
83 | 0.00067698 | 0.00016967
84 | 0.0060753 | 0.0015226
85 | 0.001304 | 0.00032681
86 | 0.00043414 | 0.0001088
87 | 0.00086418 | 0.00021658
88 | 0.003386 | 0.00084861
89 | 0.0027532 | 0.00069001
90 | 0.0046893 | 0.0011752
91 | 0.00035214 | 8.8255e-05
92 | 0.0063262 | 0.0015855
93 | 0.0029017 | 0.00072723
94 | 0.0045954 | 0.0011517
95 | 0.0013151 | 0.00032959
96 | 0.0041403 | 0.0010377
97 | 0.0062519 | 0.0015669
98 | 0.0044067 | 0.0011044
99 | 0.00099649 | 0.00024974
100 | 0.0013477 | 0.00033777
101 | 0.0012063 | 0.00030234
102 | 0.0021276 | 0.00053323
103 | 0.00052732 | 0.00013216
104 | 0.00067682 | 0.00016963
105 | 0.00041375 | 0.0001037
106 | 0.00068727 | 0.00017225
107 | 0.0051177 | 0.0012826
108 | 0.0023295 | 0.00058384
109 | 0.0038953 | 0.00097626
110 | 0.0026449 | 0.00066288
111 | 0.001718 | 0.00043058
112 | 0.0032433 | 0.00081284
113 | 0.004202 | 0.0010531
114 | 0.0046964 | 0.001177

## dtypes
| element | column | dtype
0 | bus | name | object
1 | bus | vn_kv | float64
2 | bus | type | object
3 | bus | zone | object
4 | bus | in_service | bool
5 | load | name | object
6 | load | bus | uint32
7 | load | p_mw | float64
8 | load | q_mvar | float64
9 | load | const_z_percent | float64
10 | load | const_i_percent | float64
11 | load | sn_mva | float64
12 | load | scaling | float64
13 | load | in_service | bool
14 | load | type | object
15 | ext_grid | name | object
16 | ext_grid | bus | uint32
17 | ext_grid | vm_pu | float64
18 | ext_grid | va_degree | float64
19 | ext_grid | slack_weight | float64
20 | ext_grid | in_service | bool
21 | line | name | object
22 | line | std_type | object
23 | line | from_bus | uint32
24 | line | to_bus | uint32
25 | line | length_km | float64
26 | line | r_ohm_per_km | float64
27 | line | x_ohm_per_km | float64
28 | line | c_nf_per_km | float64
29 | line | g_us_per_km | float64
30 | line | max_i_ka | float64
31 | line | df | float64
32 | line | parallel | uint32
33 | line | type | object
34 | line | in_service | bool
35 | trafo | name | object
36 | trafo | std_type | object
37 | trafo | hv_bus | uint32
38 | trafo | lv_bus | uint32
39 | trafo | sn_mva | float64
40 | trafo | vn_hv_kv | float64
41 | trafo | vn_lv_kv | float64
42 | trafo | vk_percent | float64
43 | trafo | vkr_percent | float64
44 | trafo | pfe_kw | float64
45 | trafo | i0_percent | float64
46 | trafo | shift_degree | float64
47 | trafo | tap_side | object
48 | trafo | tap_neutral | int32
49 | trafo | tap_min | int32
50 | trafo | tap_max | int32
51 | trafo | tap_step_percent | float64
52 | trafo | tap_step_degree | float64
53 | trafo | tap_pos | int32
54 | trafo | tap_phase_shifter | bool
55 | trafo | parallel | uint32
56 | trafo | df | float64
57 | trafo | in_service | bool
58 | line_geodata | coords | object
59 | bus_geodata | x | float64
60 | bus_geodata | y | float64
61 | bus_geodata | coords | object
62 | res_bus | vm_pu | float64
63 | res_bus | va_degree | float64
64 | res_bus | p_mw | float64
65 | res_bus | q_mvar | float64
66 | res_line | p_from_mw | float64
67 | res_line | q_from_mvar | float64
68 | res_line | p_to_mw | float64
69 | res_line | q_to_mvar | float64
70 | res_line | pl_mw | float64
71 | res_line | ql_mvar | float64
72 | res_line | i_from_ka | float64
73 | res_line | i_to_ka | float64
74 | res_line | i_ka | float64
75 | res_line | vm_from_pu | float64
76 | res_line | va_from_degree | float64
77 | res_line | vm_to_pu | float64
78 | res_line | va_to_degree | float64
79 | res_line | loading_percent | float64
80 | res_trafo | p_hv_mw | float64
81 | res_trafo | q_hv_mvar | float64
82 | res_trafo | p_lv_mw | float64
83 | res_trafo | q_lv_mvar | float64
84 | res_trafo | pl_mw | float64
85 | res_trafo | ql_mvar | float64
86 | res_trafo | i_hv_ka | float64
87 | res_trafo | i_lv_ka | float64
88 | res_trafo | vm_hv_pu | float64
89 | res_trafo | va_hv_degree | float64
90 | res_trafo | vm_lv_pu | float64
91 | res_trafo | va_lv_degree | float64
92 | res_trafo | loading_percent | float64
93 | res_ext_grid | p_mw | float64
94 | res_ext_grid | q_mvar | float64
95 | res_load | p_mw | float64
96 | res_load | q_mvar | float64

## parameters
| version | format_version | converged | OPF_converged | name | f_hz | sn_mva
0 | 2.14.6 | 2.14.0 | TRUE | FALSE |  | 50 | 1