## bus
| name | vn_kv | type | zone | in_service
0 | bus_LV_1632-76_0_5_node_0 | 0.4 | n |  | TRUE
1 | bus_LV_1632-76_0_5_node_1 | 0.4 | n |  | TRUE
2 | bus_LV_1632-76_0_5_node_2 | 0.4 | n |  | TRUE
3 | bus_LV_1632-76_0_5_node_3 | 0.4 | n |  | TRUE
4 | bus_LV_1632-76_0_5_node_4 | 0.4 | n |  | TRUE
5 | bus_LV_1632-76_0_5_node_15 | 0.4 | n |  | TRUE
6 | bus_LV_1632-76_0_5_node_27 | 0.4 | n |  | TRUE
7 | bus_LV_1632-76_0_5_node_5 | 0.4 | n |  | TRUE
8 | bus_LV_1632-76_0_5_node_6 | 0.4 | n |  | TRUE
9 | bus_LV_1632-76_0_5_node_7 | 0.4 | n |  | TRUE
10 | bus_LV_1632-76_0_5_node_8 | 0.4 | n |  | TRUE
11 | bus_LV_1632-76_0_5_node_9 | 0.4 | n |  | TRUE
12 | bus_LV_1632-76_0_5_node_10 | 0.4 | n |  | TRUE
13 | bus_LV_1632-76_0_5_node_11 | 0.4 | n |  | TRUE
14 | bus_LV_1632-76_0_5_node_12 | 0.4 | n |  | TRUE
15 | bus_LV_1632-76_0_5_node_24 | 0.4 | n |  | TRUE
16 | bus_LV_1632-76_0_5_node_62 | 0.4 | n |  | TRUE
17 | bus_LV_1632-76_0_5_node_25 | 0.4 | n |  | TRUE
18 | bus_LV_1632-76_0_5_node_26 | 0.4 | n |  | TRUE
19 | bus_LV_1632-76_0_5_node_21 | 0.4 | n |  | TRUE
20 | bus_LV_1632-76_0_5_node_22 | 0.4 | n |  | TRUE
21 | bus_LV_1632-76_0_5_node_28 | 0.4 | n |  | TRUE
22 | bus_LV_1632-76_0_5_node_16 | 0.4 | n |  | TRUE
23 | bus_LV_1632-76_0_5_node_17 | 0.4 | n |  | TRUE
24 | bus_LV_1632-76_0_5_node_18 | 0.4 | n |  | TRUE
25 | bus_LV_1632-76_0_5_node_19 | 0.4 | n |  | TRUE
26 | bus_LV_1632-76_0_5_node_20 | 0.4 | n |  | TRUE
27 | bus_LV_1632-76_0_5_node_56 | 0.4 | n |  | TRUE
28 | bus_LV_1632-76_0_5_node_57 | 0.4 | n |  | TRUE
29 | bus_LV_1632-76_0_5_node_23 | 0.4 | n |  | TRUE
30 | bus_LV_1632-76_0_5_node_29 | 0.4 | n |  | TRUE
31 | bus_LV_1632-76_0_5_node_30 | 0.4 | n |  | TRUE
32 | bus_LV_1632-76_0_5_node_54 | 0.4 | n |  | TRUE
33 | bus_LV_1632-76_0_5_node_34 | 0.4 | n |  | TRUE
34 | bus_LV_1632-76_0_5_node_32 | 0.4 | n |  | TRUE
35 | bus_LV_1632-76_0_5_node_55 | 0.4 | n |  | TRUE
36 | bus_LV_1632-76_0_5_node_31 | 0.4 | n |  | TRUE
37 | bus_LV_1632-76_0_5_node_33 | 0.4 | n |  | TRUE
38 | bus_LV_1632-76_0_5_node_35 | 0.4 | n |  | TRUE
39 | bus_LV_1632-76_0_5_node_44 | 0.4 | n |  | TRUE
40 | bus_LV_1632-76_0_5_node_45 | 0.4 | n |  | TRUE
41 | bus_LV_1632-76_0_5_node_36 | 0.4 | n |  | TRUE
42 | bus_LV_1632-76_0_5_node_37 | 0.4 | n |  | TRUE
43 | bus_LV_1632-76_0_5_node_38 | 0.4 | n |  | TRUE
44 | bus_LV_1632-76_0_5_node_39 | 0.4 | n |  | TRUE
45 | bus_LV_1632-76_0_5_node_40 | 0.4 | n |  | TRUE
46 | bus_LV_1632-76_0_5_node_42 | 0.4 | n |  | TRUE
47 | bus_LV_1632-76_0_5_node_43 | 0.4 | n |  | TRUE
48 | bus_LV_1632-76_0_5_node_51 | 0.4 | n |  | TRUE
49 | bus_LV_1632-76_0_5_node_58 | 0.4 | n |  | TRUE
50 | bus_LV_1632-76_0_5_node_61 | 0.4 | n |  | TRUE
51 | bus_LV_1632-76_0_5_node_53 | 0.4 | n |  | TRUE
52 | bus_LV_1632-76_0_5_node_46 | 0.4 | n |  | TRUE
53 | bus_LV_1632-76_0_5_node_47 | 0.4 | n |  | TRUE
54 | bus_LV_1632-76_0_5_node_59 | 0.4 | n |  | TRUE
55 | bus_LV_1632-76_0_5_node_60 | 0.4 | n |  | TRUE
56 | bus_LV_1632-76_0_5_node_48 | 0.4 | n |  | TRUE
57 | bus_LV_1632-76_0_5_node_49 | 0.4 | n |  | TRUE
58 | bus_LV_1632-76_0_5_node_52 | 0.4 | n |  | TRUE
59 | bus_MV_227_0_node_22 | 20 | n |  | TRUE

## load
| name | bus | p_mw | q_mvar | const_z_percent | const_i_percent | sn_mva | scaling | in_service | type
0 | LV_1632-76_0_5_load_0 | 0 | 0.010591 | 0.0026543 | 0 | 0 |  | 1 | TRUE | wye
1 | LV_1632-76_0_5_load_1 | 1 | 0.0090314 | 0.0022635 | 0 | 0 |  | 1 | TRUE | wye
2 | LV_1632-76_0_5_load_2 | 2 | 0.0083073 | 0.002082 | 0 | 0 |  | 1 | TRUE | wye
3 | LV_1632-76_0_5_load_3 | 3 | 0.010879 | 0.0027264 | 0 | 0 |  | 1 | TRUE | wye
4 | LV_1632-76_0_5_load_4 | 4 | 0.0076869 | 0.0019265 | 0 | 0 |  | 1 | TRUE | wye
5 | LV_1632-76_0_5_load_15 | 5 | 0.0083339 | 0.0020887 | 0 | 0 |  | 1 | TRUE | wye
6 | LV_1632-76_0_5_load_27 | 6 | 0.0078725 | 0.001973 | 0 | 0 |  | 1 | TRUE | wye
7 | LV_1632-76_0_5_load_5 | 7 | 0.0054424 | 0.001364 | 0 | 0 |  | 1 | TRUE | wye
8 | LV_1632-76_0_5_load_6 | 8 | 0.0089168 | 0.0022348 | 0 | 0 |  | 1 | TRUE | wye
9 | LV_1632-76_0_5_load_9 | 11 | 0.018469 | 0.0046287 | 0 | 0 |  | 1 | TRUE | wye
10 | LV_1632-76_0_5_load_10 | 12 | 0.0066936 | 0.0016776 | 0 | 0 |  | 1 | TRUE | wye
11 | LV_1632-76_0_5_load_12 | 14 | 0.0047546 | 0.0011916 | 0 | 0 |  | 1 | TRUE | wye
12 | LV_1632-76_0_5_load_62 | 16 | 0.022198 | 0.0055633 | 0 | 0 |  | 1 | TRUE | wye
13 | LV_1632-76_0_5_load_25 | 17 | 0.021194 | 0.0053116 | 0 | 0 |  | 1 | TRUE | wye
14 | LV_1632-76_0_5_load_26 | 18 | 0.0085035 | 0.0021312 | 0 | 0 |  | 1 | TRUE | wye
15 | LV_1632-76_0_5_load_21 | 19 | 0.012577 | 0.003152 | 0 | 0 |  | 1 | TRUE | wye
16 | LV_1632-76_0_5_load_22 | 20 | 0.0049405 | 0.0012382 | 0 | 0 |  | 1 | TRUE | wye
17 | LV_1632-76_0_5_load_16 | 22 | 0.012496 | 0.0031318 | 0 | 0 |  | 1 | TRUE | wye
18 | LV_1632-76_0_5_load_17 | 23 | 0.0051053 | 0.0012795 | 0 | 0 |  | 1 | TRUE | wye
19 | LV_1632-76_0_5_load_18 | 24 | 0.0070678 | 0.0017714 | 0 | 0 |  | 1 | TRUE | wye
20 | LV_1632-76_0_5_load_19 | 25 | 0.0048248 | 0.0012092 | 0 | 0 |  | 1 | TRUE | wye
21 | LV_1632-76_0_5_load_20 | 26 | 0.0105 | 0.0026316 | 0 | 0 |  | 1 | TRUE | wye
22 | LV_1632-76_0_5_load_56 | 27 | 0.0046502 | 0.0011655 | 0 | 0 |  | 1 | TRUE | wye
23 | LV_1632-76_0_5_load_57 | 28 | 0.005248 | 0.0013153 | 0 | 0 |  | 1 | TRUE | wye
24 | LV_1632-76_0_5_load_29 | 30 | 0.022534 | 0.0056476 | 0 | 0 |  | 1 | TRUE | wye
25 | LV_1632-76_0_5_load_30 | 31 | 0.013294 | 0.0033317 | 0 | 0 |  | 1 | TRUE | wye
26 | LV_1632-76_0_5_load_54 | 32 | 0.0054888 | 0.0013756 | 0 | 0 |  | 1 | TRUE | wye
27 | LV_1632-76_0_5_load_34 | 33 | 0.0086285 | 0.0021625 | 0 | 0 |  | 1 | TRUE | wye
28 | LV_1632-76_0_5_load_32 | 34 | 0.012646 | 0.0031693 | 0 | 0 |  | 1 | TRUE | wye
29 | LV_1632-76_0_5_load_55 | 35 | 0.0040082 | 0.0010046 | 0 | 0 |  | 1 | TRUE | wye
30 | LV_1632-76_0_5_load_31 | 36 | 0.0057465 | 0.0014402 | 0 | 0 |  | 1 | TRUE | wye
31 | LV_1632-76_0_5_load_33 | 37 | 0.00387 | 0.0009699 | 0 | 0 |  | 1 | TRUE | wye
32 | LV_1632-76_0_5_load_35 | 38 | 0.0043228 | 0.0010834 | 0 | 0 |  | 1 | TRUE | wye
33 | LV_1632-76_0_5_load_45 | 40 | 0.0052982 | 0.0013278 | 0 | 0 |  | 1 | TRUE | wye
34 | LV_1632-76_0_5_load_36 | 41 | 0.011124 | 0.0027879 | 0 | 0 |  | 1 | TRUE | wye
35 | LV_1632-76_0_5_load_37 | 42 | 0.0086869 | 0.0021772 | 0 | 0 |  | 1 | TRUE | wye
36 | LV_1632-76_0_5_load_38 | 43 | 0.0067698 | 0.0016967 | 0 | 0 |  | 1 | TRUE | wye
37 | LV_1632-76_0_5_load_40 | 45 | 0.011369 | 0.0028493 | 0 | 0 |  | 1 | TRUE | wye
38 | LV_1632-76_0_5_load_51 | 48 | 0.018868 | 0.0047287 | 0 | 0 |  | 1 | TRUE | wye
39 | LV_1632-76_0_5_load_58 | 49 | 0.027676 | 0.0069363 | 0 | 0 |  | 1 | TRUE | wye
40 | LV_1632-76_0_5_load_61 | 50 | 0.0097478 | 0.002443 | 0 | 0 |  | 1 | TRUE | wye
41 | LV_1632-76_0_5_load_53 | 51 | 0.013992 | 0.0035067 | 0 | 0 |  | 1 | TRUE | wye
42 | LV_1632-76_0_5_load_46 | 52 | 0.015336 | 0.0038434 | 0 | 0 |  | 1 | TRUE | wye
43 | LV_1632-76_0_5_load_59 | 54 | 0.0052164 | 0.0013073 | 0 | 0 |  | 1 | TRUE | wye
44 | LV_1632-76_0_5_load_60 | 55 | 0.0052543 | 0.0013169 | 0 | 0 |  | 1 | TRUE | wye
45 | LV_1632-76_0_5_load_48 | 56 | 0.0083168 | 0.0020844 | 0 | 0 |  | 1 | TRUE | wye
46 | LV_1632-76_0_5_load_49 | 57 | 0.0043413 | 0.001088 | 0 | 0 |  | 1 | TRUE | wye
47 | LV_1632-76_0_5_load_52 | 58 | 0.0066084 | 0.0016562 | 0 | 0 |  | 1 | TRUE | wye

## ext_grid
| name | bus | vm_pu | va_degree | slack_weight | in_service
0 |  | 1 | 1 | 0 | 1 | TRUE

## line
| name | std_type | from_bus | to_bus | length_km | r_ohm_per_km | x_ohm_per_km | c_nf_per_km | g_us_per_km | max_i_ka | df | parallel | type | in_service
0 | LV_1632-76_0_5_line_0 |  | 0 | 1 | 0.014171 | 0.125 | 0.08 | 261 | 0 | 0.364 | 1 | 4 | cs | TRUE
1 | LV_1632-76_0_5_line_1 |  | 0 | 2 | 0.001695 | 0.125 | 0.08 | 261 | 0 | 0.364 | 1 | 4 | cs | TRUE
2 | LV_1632-76_0_5_line_2 |  | 1 | 3 | 0.019429 | 0.125 | 0.08 | 261 | 0 | 0.364 | 1 | 1 | cs | TRUE
3 | LV_1632-76_0_5_line_3 |  | 2 | 4 | 0.012593 | 0.125 | 0.08 | 261 | 0 | 0.364 | 1 | 4 | cs | TRUE
4 | LV_1632-76_0_5_line_4 |  | 4 | 5 | 0.0027296 | 0.125 | 0.08 | 261 | 0 | 0.364 | 1 | 4 | cs | TRUE
5 | LV_1632-76_0_5_line_5 |  | 5 | 6 | 0.010727 | 0.125 | 0.08 | 261 | 0 | 0.364 | 1 | 4 | cs | TRUE
6 | LV_1632-76_0_5_line_6 |  | 6 | 21 | 0.017591 | 0.125 | 0.08 | 261 | 0 | 0.364 | 1 | 4 | cs | TRUE
7 | LV_1632-76_0_5_line_7 |  | 7 | 8 | 0.015225 | 0.125 | 0.08 | 261 | 0 | 0.364 | 1 | 1 | cs | TRUE
8 | LV_1632-76_0_5_line_8 |  | 7 | 9 | 0.01241 | 0.125 | 0.08 | 261 | 0 | 0.364 | 1 | 1 | cs | TRUE
9 | LV_1632-76_0_5_line_9 |  | 8 | 10 | 0.01658 | 0.125 | 0.08 | 261 | 0 | 0.364 | 1 | 1 | cs | TRUE
10 | LV_1632-76_0_5_line_10 |  | 9 | 11 | 0.029258 | 0.125 | 0.08 | 261 | 0 | 0.364 | 1 | 1 | cs | TRUE
11 | LV_1632-76_0_5_line_11 |  | 9 | 12 | 0.011387 | 0.125 | 0.08 | 261 | 0 | 0.364 | 1 | 1 | cs | TRUE
12 | LV_1632-76_0_5_line_12 |  | 10 | 13 | 0.01329 | 0.125 | 0.08 | 261 | 0 | 0.364 | 1 | 1 | cs | TRUE
13 | LV_1632-76_0_5_line_13 |  | 11 | 14 | 0.016452 | 0.125 | 0.08 | 261 | 0 | 0.364 | 1 | 1 | cs | TRUE
14 | LV_1632-76_0_5_line_14 |  | 12 | 15 | 0.024054 | 0.125 | 0.08 | 261 | 0 | 0.364 | 1 | 1 | cs | TRUE
15 | LV_1632-76_0_5_line_15 |  | 13 | 16 | 0.031906 | 0.125 | 0.08 | 261 | 0 | 0.364 | 1 | 1 | cs | TRUE
16 | LV_1632-76_0_5_line_16 |  | 15 | 17 | 0.029647 | 0.125 | 0.08 | 261 | 0 | 0.364 | 1 | 1 | cs | TRUE
17 | LV_1632-76_0_5_line_17 |  | 15 | 18 | 0.020323 | 0.125 | 0.08 | 261 | 0 | 0.364 | 1 | 1 | cs | TRUE
18 | LV_1632-76_0_5_line_18 |  | 17 | 30 | 0.023534 | 0.125 | 0.08 | 261 | 0 | 0.364 | 1 | 1 | cs | TRUE
19 | LV_1632-76_0_5_line_19 |  | 18 | 21 | 0.0070717 | 0.125 | 0.08 | 261 | 0 | 0.364 | 1 | 1 | cs | TRUE
20 | LV_1632-76_0_5_line_20 |  | 19 | 20 | 0.014002 | 0.125 | 0.08 | 261 | 0 | 0.364 | 1 | 1 | cs | TRUE
21 | LV_1632-76_0_5_line_21 |  | 20 | 29 | 0.01111 | 0.125 | 0.08 | 261 | 0 | 0.364 | 1 | 1 | cs | TRUE
22 | LV_1632-76_0_5_line_22 |  | 21 | 33 | 0.0014453 | 0.125 | 0.08 | 261 | 0 | 0.364 | 1 | 4 | cs | TRUE
23 | LV_1632-76_0_5_line_23 |  | 22 | 23 | 0.0090856 | 0.125 | 0.08 | 261 | 0 | 0.364 | 1 | 1 | cs | TRUE
24 | LV_1632-76_0_5_line_24 |  | 22 | 24 | 0.010369 | 0.125 | 0.08 | 261 | 0 | 0.364 | 1 | 1 | cs | TRUE
25 | LV_1632-76_0_5_line_25 |  | 23 | 25 | 0.0049248 | 0.125 | 0.08 | 261 | 0 | 0.364 | 1 | 1 | cs | TRUE
26 | LV_1632-76_0_5_line_26 |  | 24 | 26 | 0.0086649 | 0.125 | 0.08 | 261 | 0 | 0.364 | 1 | 1 | cs | TRUE
27 | LV_1632-76_0_5_line_27 |  | 25 | 27 | 0.0046994 | 0.125 | 0.08 | 261 | 0 | 0.364 | 1 | 1 | cs | TRUE
28 | LV_1632-76_0_5_line_28 |  | 27 | 28 | 0.0048861 | 0.125 | 0.08 | 261 | 0 | 0.364 | 1 | 1 | cs | TRUE
29 | LV_1632-76_0_5_line_29 |  | 28 | 46 | 0.011354 | 0.125 | 0.08 | 261 | 0 | 0.364 | 1 | 1 | cs | TRUE
30 | LV_1632-76_0_5_line_30 |  | 29 | 30 | 0.012345 | 0.125 | 0.08 | 261 | 0 | 0.364 | 1 | 1 | cs | TRUE
31 | LV_1632-76_0_5_line_31 |  | 31 | 32 | 0.00056673 | 0.125 | 0.08 | 261 | 0 | 0.364 | 1 | 1 | cs | TRUE
32 | LV_1632-76_0_5_line_32 |  | 32 | 35 | 0.0075302 | 0.125 | 0.08 | 261 | 0 | 0.364 | 1 | 1 | cs | TRUE
33 | LV_1632-76_0_5_line_33 |  | 33 | 34 | 0.0077886 | 0.125 | 0.08 | 261 | 0 | 0.364 | 1 | 4 | cs | TRUE
34 | LV_1632-76_0_5_line_34 |  | 34 | 36 | 0.008124 | 0.125 | 0.08 | 261 | 0 | 0.364 | 1 | 4 | cs | TRUE
35 | LV_1632-76_0_5_line_35 |  | 35 | 57 | 0.0069631 | 0.125 | 0.08 | 261 | 0 | 0.364 | 1 | 1 | cs | TRUE
36 | LV_1632-76_0_5_line_36 |  | 36 | 37 | 0.0022265 | 0.125 | 0.08 | 261 | 0 | 0.364 | 1 | 4 | cs | TRUE
37 | LV_1632-76_0_5_line_37 |  | 37 | 38 | 0.012221 | 0.125 | 0.08 | 261 | 0 | 0.364 | 1 | 4 | cs | TRUE
38 | LV_1632-76_0_5_line_38 |  | 38 | 39 | 0.0095395 | 0.125 | 0.08 | 261 | 0 | 0.364 | 1 | 4 | cs | TRUE
39 | LV_1632-76_0_5_line_39 |  | 39 | 40 | 0.023018 | 0.125 | 0.08 | 261 | 0 | 0.364 | 1 | 4 | cs | TRUE
40 | LV_1632-76_0_5_line_40 |  | 40 | 55 | 0.0085754 | 0.125 | 0.08 | 261 | 0 | 0.364 | 1 | 4 | cs | TRUE
41 | LV_1632-76_0_5_line_41 |  | 41 | 42 | 0.0088568 | 0.125 | 0.08 | 261 | 0 | 0.364 | 1 | 1 | cs | TRUE
42 | LV_1632-76_0_5_line_42 |  | 41 | 43 | 0.0064862 | 0.125 | 0.08 | 261 | 0 | 0.364 | 1 | 1 | cs | TRUE
43 | LV_1632-76_0_5_line_43 |  | 42 | 44 | 0.013455 | 0.125 | 0.08 | 261 | 0 | 0.364 | 1 | 1 | cs | TRUE
44 | LV_1632-76_0_5_line_44 |  | 43 | 45 | 0.0010441 | 0.125 | 0.08 | 261 | 0 | 0.364 | 1 | 1 | cs | TRUE
45 | LV_1632-76_0_5_line_45 |  | 44 | 46 | 0.053429 | 0.125 | 0.08 | 261 | 0 | 0.364 | 1 | 1 | cs | TRUE
46 | LV_1632-76_0_5_line_46 |  | 44 | 47 | 0.022087 | 0.125 | 0.08 | 261 | 0 | 0.364 | 1 | 2 | cs | TRUE
47 | LV_1632-76_0_5_line_47 |  | 45 | 48 | 0.010664 | 0.125 | 0.08 | 261 | 0 | 0.364 | 1 | 1 | cs | TRUE
48 | LV_1632-76_0_5_line_48 |  | 46 | 49 | 0.01573 | 0.125 | 0.08 | 261 | 0 | 0.364 | 1 | 1 | cs | TRUE
49 | LV_1632-76_0_5_line_49 |  | 47 | 50 | 0.025513 | 0.125 | 0.08 | 261 | 0 | 0.364 | 1 | 4 | cs | TRUE
50 | LV_1632-76_0_5_line_50 |  | 48 | 51 | 0.013814 | 0.125 | 0.08 | 261 | 0 | 0.364 | 1 | 1 | cs | TRUE
51 | LV_1632-76_0_5_line_51 |  | 50 | 54 | 0.013234 | 0.125 | 0.08 | 261 | 0 | 0.364 | 1 | 4 | cs | TRUE
52 | LV_1632-76_0_5_line_52 |  | 51 | 58 | 0.0014819 | 0.125 | 0.08 | 261 | 0 | 0.364 | 1 | 1 | cs | TRUE
53 | LV_1632-76_0_5_line_53 |  | 52 | 53 | 0.0028702 | 0.125 | 0.08 | 261 | 0 | 0.364 | 1 | 1 | cs | TRUE
54 | LV_1632-76_0_5_line_54 |  | 53 | 56 | 0.023349 | 0.125 | 0.08 | 261 | 0 | 0.364 | 1 | 1 | cs | TRUE
55 | LV_1632-76_0_5_line_55 |  | 53 | 57 | 0.0091537 | 0.125 | 0.08 | 261 | 0 | 0.364 | 1 | 1 | cs | TRUE
56 | LV_1632-76_0_5_line_56 |  | 54 | 55 | 0.013232 | 0.125 | 0.08 | 261 | 0 | 0.364 | 1 | 4 | cs | TRUE
57 | LV_1632-76_0_5_line_57 |  | 56 | 58 | 0.0091406 | 0.125 | 0.08 | 261 | 0 | 0.364 | 1 | 1 | cs | TRUE

## trafo
| name | std_type | hv_bus | lv_bus | sn_mva | vn_hv_kv | vn_lv_kv | vk_percent | vkr_percent | pfe_kw | i0_percent | shift_degree | tap_side | tap_neutral | tap_min | tap_max | tap_step_percent | tap_step_degree | tap_pos | tap_phase_shifter | parallel | df | in_service
0 | LV_1632-76_0_5_trafo_1 | 0.63 MVA 20/0.4 kV | 59 | 1 | 0.63 | 20 | 0.4 | 6 | 1.206 | 1.65 | 0.2619 | 150 | hv | 0 | -2 | 2 | 2.5 | 0 | 0 | FALSE | 1 | 1 | TRUE

## line_geodata
| x0 | y0 | x1 | y1 | x2 | y2 | x3 | y3 | x4 | y4
0 | 2722566.4425 | 1212104.5953 | 2722578.7787 | 1212097.6207
1 | 2722566.4425 | 1212104.5953 | 2722564.967 | 1212105.4295
2 | 2722570.265 | 1212083.831 | 2722578.1072 | 1212089.074 | 2722580.7813 | 1212093.1988 | 2722579.6209 | 1212097.1446 | 2722578.7787 | 1212097.6207
3 | 2722554.0044 | 1212111.6274 | 2722564.967 | 1212105.4295
4 | 2722551.6283 | 1212112.9708 | 2722554.0044 | 1212111.6274
5 | 2722551.6283 | 1212112.9708 | 2722542.29 | 1212118.2504
6 | 2722526.9768 | 1212126.908 | 2722542.29 | 1212118.2504
7 | 2722514.7504 | 1212056.5955 | 2722501.2246 | 1212049.6059
8 | 2722524.3953 | 1212064.2959 | 2722517.1857 | 1212057.854 | 2722514.7504 | 1212056.5955
9 | 2722486.8877 | 1212041.3413 | 2722491.7738 | 1212044.722 | 2722501.2246 | 1212049.6059
10 | 2722524.3953 | 1212064.2959 | 2722523.1518 | 1212035.0644
11 | 2722524.3953 | 1212064.2959 | 2722526.2776 | 1212075.5267
12 | 2722486.8877 | 1212041.3413 | 2722475.9025 | 1212048.866
13 | 2722523.1518 | 1212035.0644 | 2722523.0886 | 1212033.5789 | 2722524.1331 | 1212027.5068 | 2722526.4037 | 1212020.9484 | 2722527.2035 | 1212019.2654
14 | 2722527.7981 | 1212099.5261 | 2722526.4805 | 1212076.7372 | 2722526.2776 | 1212075.5267
15 | 2722475.9025 | 1212048.866 | 2722487.9652 | 1212078.4141
16 | 2722527.7981 | 1212099.5261 | 2722542.3773 | 1212089.4624 | 2722546.8785 | 1212084.9403 | 2722550.4982 | 1212080.7309
17 | 2722527.7981 | 1212099.5261 | 2722527.1888 | 1212119.8395
18 | 2722565.1219 | 1212062.3237 | 2722560.8516 | 1212068.5036 | 2722554.7897 | 1212075.7402 | 2722550.4982 | 1212080.7309
19 | 2722526.9768 | 1212126.908 | 2722527.1888 | 1212119.8395
20 | 2722577.9816 | 1212042.7173 | 2722585.3438 | 1212030.8075
21 | 2722572.1398 | 1212052.1675 | 2722577.9816 | 1212042.7173
22 | 2722526.9768 | 1212126.908 | 2722526.8653 | 1212128.349
23 | 2722672.684 | 1212155.0731 | 2722679.2487 | 1212148.7919
24 | 2722686.7407 | 1212141.6235 | 2722679.2487 | 1212148.7919
25 | 2722672.684 | 1212155.0731 | 2722669.1256 | 1212158.4778
26 | 2722693.0006 | 1212135.6323 | 2722688.7296 | 1212139.7205 | 2722686.7407 | 1212141.6235
27 | 2722665.7302 | 1212161.7267 | 2722669.1256 | 1212158.4778
28 | 2722662.1998 | 1212165.1046 | 2722665.7302 | 1212161.7267
29 | 2722653.9962 | 1212172.9539 | 2722662.1998 | 1212165.1046
30 | 2722572.1398 | 1212052.1675 | 2722565.1219 | 1212062.3237
31 | 2722629.7574 | 1212100.4196 | 2722630.2976 | 1212100.5911
32 | 2722630.2976 | 1212100.5911 | 2722637.4745 | 1212102.8703
33 | 2722526.2647 | 1212136.1144 | 2722526.8653 | 1212128.349
34 | 2722525.6382 | 1212144.2142 | 2722526.2647 | 1212136.1144
35 | 2722637.4745 | 1212102.8703 | 2722640.1367 | 1212103.7158 | 2722643.1211 | 1212106.628
36 | 2722525.6382 | 1212144.2142 | 2722525.4665 | 1212146.4342
37 | 2722524.5241 | 1212158.6186 | 2722525.4665 | 1212146.4342
38 | 2722523.7885 | 1212168.1297 | 2722524.5241 | 1212158.6186
39 | 2722523.7885 | 1212168.1297 | 2722546.7284 | 1212170.0199
40 | 2722555.2748 | 1212170.7242 | 2722546.7284 | 1212170.0199
41 | 2722600.7683 | 1212155.2796 | 2722606.8516 | 1212161.7167
42 | 2722600.7683 | 1212155.2796 | 2722600.6288 | 1212155.1319 | 2722601.8197 | 1212148.9628 | 2722601.8197 | 1212148.9628
43 | 2722616.0932 | 1212171.4957 | 2722606.8516 | 1212161.7167
44 | 2722601.8197 | 1212148.9628 | 2722602.5405 | 1212148.2074
45 | 2722616.0932 | 1212171.4957 | 2722622.2782 | 1212165.6628 | 2722635.352 | 1212153.4111 | 2722653.9962 | 1212172.9539
46 | 2722600.0186 | 1212186.6435 | 2722607.552 | 1212179.5485 | 2722611.1638 | 1212176.1424 | 2722616.0932 | 1212171.4957
47 | 2722609.9021 | 1212140.4924 | 2722602.5405 | 1212148.2074
48 | 2722642.2729 | 1212183.4764 | 2722653.9962 | 1212172.9539
49 | 2722600.0186 | 1212186.6435 | 2722586.81 | 1212171.4604 | 2722581.6429 | 1212169.9308 | 2722581.6429 | 1212169.9308
50 | 2722609.9021 | 1212140.4924 | 2722619.4384 | 1212130.4983
51 | 2722568.4763 | 1212171.1808 | 2722571.937 | 1212171.0545 | 2722581.6429 | 1212169.9308
52 | 2722620.4614 | 1212129.4261 | 2722619.4384 | 1212130.4983
53 | 2722648.3057 | 1212114.1251 | 2722650.7322 | 1212115.6581
54 | 2722648.3057 | 1212114.1251 | 2722627.7098 | 1212121.8297 | 2722626.7716 | 1212122.813
55 | 2722648.3057 | 1212114.1251 | 2722644.3389 | 1212107.8165 | 2722643.1211 | 1212106.628
56 | 2722568.4763 | 1212171.1808 | 2722563.1673 | 1212171.3745 | 2722555.2748 | 1212170.7242
57 | 2722626.7716 | 1212122.813 | 2722620.4614 | 1212129.4261

## bus_geodata
| x | y | coords
0 | 2722566.4425 | 1212104.5953
1 | 2722578.7787 | 1212097.6207
2 | 2722564.967 | 1212105.4295
3 | 2722570.265 | 1212083.831
4 | 2722554.0044 | 1212111.6274
5 | 2722551.6283 | 1212112.9708
6 | 2722542.29 | 1212118.2504
7 | 2722514.7504 | 1212056.5955
8 | 2722501.2246 | 1212049.6059
9 | 2722524.3953 | 1212064.2959
10 | 2722486.8877 | 1212041.3413
11 | 2722523.1518 | 1212035.0644
12 | 2722526.2776 | 1212075.5267
13 | 2722475.9025 | 1212048.866
14 | 2722527.2035 | 1212019.2654
15 | 2722527.7981 | 1212099.5261
16 | 2722487.9652 | 1212078.4141
17 | 2722550.4982 | 1212080.7309
18 | 2722527.1888 | 1212119.8395
19 | 2722585.3438 | 1212030.8075
20 | 2722577.9816 | 1212042.7173
21 | 2722526.9768 | 1212126.908
22 | 2722679.2487 | 1212148.7919
23 | 2722672.684 | 1212155.0731
24 | 2722686.7407 | 1212141.6235
25 | 2722669.1256 | 1212158.4778
26 | 2722693.0006 | 1212135.6323
27 | 2722665.7302 | 1212161.7267
28 | 2722662.1998 | 1212165.1046
29 | 2722572.1398 | 1212052.1675
30 | 2722565.1219 | 1212062.3237
31 | 2722629.7574 | 1212100.4196
32 | 2722630.2976 | 1212100.5911
33 | 2722526.8653 | 1212128.349
34 | 2722526.2647 | 1212136.1144
35 | 2722637.4745 | 1212102.8703
36 | 2722525.6382 | 1212144.2142
37 | 2722525.4665 | 1212146.4342
38 | 2722524.5241 | 1212158.6186
39 | 2722523.7885 | 1212168.1297
40 | 2722546.7284 | 1212170.0199
41 | 2722600.7683 | 1212155.2796
42 | 2722606.8516 | 1212161.7167
43 | 2722601.8197 | 1212148.9628
44 | 2722616.0932 | 1212171.4957
45 | 2722602.5405 | 1212148.2074
46 | 2722653.9962 | 1212172.9539
47 | 2722600.0186 | 1212186.6435
48 | 2722609.9021 | 1212140.4924
49 | 2722642.2729 | 1212183.4764
50 | 2722581.6429 | 1212169.9308
51 | 2722619.4384 | 1212130.4983
52 | 2722650.7322 | 1212115.6581
53 | 2722648.3057 | 1212114.1251
54 | 2722568.4763 | 1212171.1808
55 | 2722555.2748 | 1212170.7242
56 | 2722626.7716 | 1212122.813
57 | 2722643.1211 | 1212106.628
58 | 2722620.4614 | 1212129.4261
59 | 2722570.265 | 1212083.831

## line_std_types
| c_nf_per_km | r_ohm_per_km | x_ohm_per_km | max_i_ka | type | q_mm2 | alpha | voltage_rating
NAYY 4x50 SE | 210 | 0.642 | 0.083 | 0.142 | cs | 50 | 0.00403 | LV
NAYY 4x120 SE | 264 | 0.225 | 0.08 | 0.242 | cs | 120 | 0.00403 | LV
NAYY 4x150 SE | 261 | 0.208 | 0.08 | 0.27 | cs | 150 | 0.00403 | LV
NA2XS2Y 1x95 RM/25 12/20 kV | 216 | 0.313 | 0.132 | 0.252 | cs | 95 | 0.00403 | MV
NA2XS2Y 1x185 RM/25 12/20 kV | 273 | 0.161 | 0.117 | 0.362 | cs | 185 | 0.00403 | MV
NA2XS2Y 1x240 RM/25 12/20 kV | 304 | 0.122 | 0.112 | 0.421 | cs | 240 | 0.00403 | MV
NA2XS2Y 1x95 RM/25 6/10 kV | 315 | 0.313 | 0.123 | 0.249 | cs | 95 | 0.00403 | MV
NA2XS2Y 1x185 RM/25 6/10 kV | 406 | 0.161 | 0.11 | 0.358 | cs | 185 | 0.00403 | MV
NA2XS2Y 1x240 RM/25 6/10 kV | 456 | 0.122 | 0.105 | 0.416 | cs | 240 | 0.00403 | MV
NA2XS2Y 1x150 RM/25 12/20 kV | 250 | 0.206 | 0.116 | 0.319 | cs | 150 | 0.00403 | MV
NA2XS2Y 1x120 RM/25 12/20 kV | 230 | 0.253 | 0.119 | 0.283 | cs | 120 | 0.00403 | MV
NA2XS2Y 1x70 RM/25 12/20 kV | 190 | 0.443 | 0.132 | 0.22 | cs | 70 | 0.00403 | MV
NA2XS2Y 1x150 RM/25 6/10 kV | 360 | 0.206 | 0.11 | 0.315 | cs | 150 | 0.00403 | MV
NA2XS2Y 1x120 RM/25 6/10 kV | 340 | 0.253 | 0.113 | 0.28 | cs | 120 | 0.00403 | MV
NA2XS2Y 1x70 RM/25 6/10 kV | 280 | 0.443 | 0.123 | 0.217 | cs | 70 | 0.00403 | MV
N2XS(FL)2Y 1x120 RM/35 64/110 kV | 112 | 0.153 | 0.166 | 0.366 | cs | 120 | 0.00393 | HV
N2XS(FL)2Y 1x185 RM/35 64/110 kV | 125 | 0.099 | 0.156 | 0.457 | cs | 185 | 0.00393 | HV
N2XS(FL)2Y 1x240 RM/35 64/110 kV | 135 | 0.075 | 0.149 | 0.526 | cs | 240 | 0.00393 | HV
N2XS(FL)2Y 1x300 RM/35 64/110 kV | 144 | 0.06 | 0.144 | 0.588 | cs | 300 | 0.00393 | HV
15-AL1/3-ST1A 0.4 | 11 | 1.8769 | 0.35 | 0.105 | ol | 16 | 0.00403 | LV
24-AL1/4-ST1A 0.4 | 11.25 | 1.2012 | 0.335 | 0.14 | ol | 24 | 0.00403 | LV
48-AL1/8-ST1A 0.4 | 12.2 | 0.5939 | 0.3 | 0.21 | ol | 48 | 0.00403 | LV
94-AL1/15-ST1A 0.4 | 13.2 | 0.306 | 0.29 | 0.35 | ol | 94 | 0.00403 | LV
34-AL1/6-ST1A 10.0 | 9.7 | 0.8342 | 0.36 | 0.17 | ol | 34 | 0.00403 | MV
48-AL1/8-ST1A 10.0 | 10.1 | 0.5939 | 0.35 | 0.21 | ol | 48 | 0.00403 | MV
70-AL1/11-ST1A 10.0 | 10.4 | 0.4132 | 0.339 | 0.29 | ol | 70 | 0.00403 | MV
94-AL1/15-ST1A 10.0 | 10.75 | 0.306 | 0.33 | 0.35 | ol | 94 | 0.00403 | MV
122-AL1/20-ST1A 10.0 | 11.1 | 0.2376 | 0.323 | 0.41 | ol | 122 | 0.00403 | MV
149-AL1/24-ST1A 10.0 | 11.25 | 0.194 | 0.315 | 0.47 | ol | 149 | 0.00403 | MV
34-AL1/6-ST1A 20.0 | 9.15 | 0.8342 | 0.382 | 0.17 | ol | 34 | 0.00403 | MV
48-AL1/8-ST1A 20.0 | 9.5 | 0.5939 | 0.372 | 0.21 | ol | 48 | 0.00403 | MV
70-AL1/11-ST1A 20.0 | 9.7 | 0.4132 | 0.36 | 0.29 | ol | 70 | 0.00403 | MV
94-AL1/15-ST1A 20.0 | 10 | 0.306 | 0.35 | 0.35 | ol | 94 | 0.00403 | MV
122-AL1/20-ST1A 20.0 | 10.3 | 0.2376 | 0.344 | 0.41 | ol | 122 | 0.00403 | MV
149-AL1/24-ST1A 20.0 | 10.5 | 0.194 | 0.337 | 0.47 | ol | 149 | 0.00403 | MV
184-AL1/30-ST1A 20.0 | 10.75 | 0.1571 | 0.33 | 0.535 | ol | 184 | 0.00403 | MV
243-AL1/39-ST1A 20.0 | 11 | 0.1188 | 0.32 | 0.645 | ol | 243 | 0.00403 | MV
48-AL1/8-ST1A 110.0 | 8 | 0.5939 | 0.46 | 0.21 | ol | 48 | 0.00403 | HV
70-AL1/11-ST1A 110.0 | 8.4 | 0.4132 | 0.45 | 0.29 | ol | 70 | 0.00403 | HV
94-AL1/15-ST1A 110.0 | 8.65 | 0.306 | 0.44 | 0.35 | ol | 94 | 0.00403 | HV
122-AL1/20-ST1A 110.0 | 8.5 | 0.2376 | 0.43 | 0.41 | ol | 122 | 0.00403 | HV
149-AL1/24-ST1A 110.0 | 8.75 | 0.194 | 0.41 | 0.47 | ol | 149 | 0.00403 | HV
184-AL1/30-ST1A 110.0 | 8.8 | 0.1571 | 0.4 | 0.535 | ol | 184 | 0.00403 | HV
243-AL1/39-ST1A 110.0 | 9 | 0.1188 | 0.39 | 0.645 | ol | 243 | 0.00403 | HV
305-AL1/39-ST1A 110.0 | 9.2 | 0.0949 | 0.38 | 0.74 | ol | 305 | 0.00403 | HV
490-AL1/64-ST1A 110.0 | 9.75 | 0.059 | 0.37 | 0.96 | ol | 490 | 0.00403 | HV
679-AL1/86-ST1A 110.0 | 9.95 | 0.042 | 0.36 | 1.15 | ol | 679 | 0.00403 | HV
490-AL1/64-ST1A 220.0 | 10 | 0.059 | 0.285 | 0.96 | ol | 490 | 0.00403 | HV
679-AL1/86-ST1A 220.0 | 11.7 | 0.042 | 0.275 | 1.15 | ol | 679 | 0.00403 | HV
490-AL1/64-ST1A 380.0 | 11 | 0.059 | 0.253 | 0.96 | ol | 490 | 0.00403 | HV
679-AL1/86-ST1A 380.0 | 14.6 | 0.042 | 0.25 | 1.15 | ol | 679 | 0.00403 | HV

## trafo_std_types
| i0_percent | pfe_kw | vkr_percent | sn_mva | vn_lv_kv | vn_hv_kv | vk_percent | shift_degree | vector_group | tap_side | tap_neutral | tap_min | tap_max | tap_step_degree | tap_step_percent | tap_phase_shifter
160 MVA 380/110 kV | 0.06 | 60 | 0.25 | 160 | 110 | 380 | 12.2 | 0 | Yy0 | hv | 0 | -9 | 9 | 0 | 1.5 | FALSE
100 MVA 220/110 kV | 0.06 | 55 | 0.26 | 100 | 110 | 220 | 12 | 0 | Yy0 | hv | 0 | -9 | 9 | 0 | 1.5 | FALSE
63 MVA 110/20 kV | 0.04 | 22 | 0.32 | 63 | 20 | 110 | 18 | 150 | YNd5 | hv | 0 | -9 | 9 | 0 | 1.5 | FALSE
40 MVA 110/20 kV | 0.05 | 18 | 0.34 | 40 | 20 | 110 | 16.2 | 150 | YNd5 | hv | 0 | -9 | 9 | 0 | 1.5 | FALSE
25 MVA 110/20 kV | 0.07 | 14 | 0.41 | 25 | 20 | 110 | 12 | 150 | YNd5 | hv | 0 | -9 | 9 | 0 | 1.5 | FALSE
63 MVA 110/10 kV | 0.04 | 22 | 0.32 | 63 | 10 | 110 | 18 | 150 | YNd5 | hv | 0 | -9 | 9 | 0 | 1.5 | FALSE
40 MVA 110/10 kV | 0.05 | 18 | 0.34 | 40 | 10 | 110 | 16.2 | 150 | YNd5 | hv | 0 | -9 | 9 | 0 | 1.5 | FALSE
25 MVA 110/10 kV | 0.07 | 14 | 0.41 | 25 | 10 | 110 | 12 | 150 | YNd5 | hv | 0 | -9 | 9 | 0 | 1.5 | FALSE
0.25 MVA 20/0.4 kV | 0.32 | 0.8 | 1.44 | 0.25 | 0.4 | 20 | 6 | 150 | Yzn5 | hv | 0 | -2 | 2 | 0 | 2.5 | FALSE
0.4 MVA 20/0.4 kV | 0.3375 | 1.35 | 1.425 | 0.4 | 0.4 | 20 | 6 | 150 | Dyn5 | hv | 0 | -2 | 2 | 0 | 2.5 | FALSE
0.63 MVA 20/0.4 kV | 0.2619 | 1.65 | 1.206 | 0.63 | 0.4 | 20 | 6 | 150 | Dyn5 | hv | 0 | -2 | 2 | 0 | 2.5 | FALSE
0.25 MVA 10/0.4 kV | 0.24 | 0.6 | 1.2 | 0.25 | 0.4 | 10 | 4 | 150 | Dyn5 | hv | 0 | -2 | 2 | 0 | 2.5 | FALSE
0.4 MVA 10/0.4 kV | 0.2375 | 0.95 | 1.325 | 0.4 | 0.4 | 10 | 4 | 150 | Dyn5 | hv | 0 | -2 | 2 | 0 | 2.5 | FALSE
0.63 MVA 10/0.4 kV | 0.1873 | 1.18 | 1.0794 | 0.63 | 0.4 | 10 | 4 | 150 | Dyn5 | hv | 0 | -2 | 2 | 0 | 2.5 | FALSE

## trafo3w_std_types
| sn_hv_mva | sn_mv_mva | sn_lv_mva | vn_hv_kv | vn_mv_kv | vn_lv_kv | vk_hv_percent | vk_mv_percent | vk_lv_percent | vkr_hv_percent | vkr_mv_percent | vkr_lv_percent | pfe_kw | i0_percent | shift_mv_degree | shift_lv_degree | vector_group | tap_side | tap_neutral | tap_min | tap_max | tap_step_percent
63/25/38 MVA 110/20/10 kV | 63 | 25 | 38 | 110 | 20 | 10 | 10.4 | 10.4 | 10.4 | 0.28 | 0.32 | 0.35 | 35 | 0.89 | 0 | 0 | YN0yn0yn0 | hv | 0 | -10 | 10 | 1.2
63/25/38 MVA 110/10/10 kV | 63 | 25 | 38 | 110 | 10 | 10 | 10.4 | 10.4 | 10.4 | 0.28 | 0.32 | 0.35 | 35 | 0.89 | 0 | 0 | YN0yn0yn0 | hv | 0 | -10 | 10 | 1.2

## fuse_std_types
| fuse_type | i_rated_a | t_avg | t_min | t_total | x_avg | x_min | x_total
HV 100A | HV 100A | 100 | 0 | [10.0, 3.64, 0.854, 0.281, 0.1, 0.0531, 0.022, 0.01] | [10.0, 4.267, 1.21, 0.403, 0.1, 0.058, 0.022, 0.01] | 0 | [300.0, 350.0, 450.0, 550.0, 700.0, 850.0, 1200.0, 1752.0] | [600.0, 700.0, 900.0, 1150.0, 1665.0, 2000.0, 3000.0, 4313.0]
HV 10A | HV 10A | 10 | 0 | [10.0, 1675.0, 0.344, 0.156, 0.1, 0.0417, 0.0171, 0.01] | [10.0, 1.3, 0.3, 0.155, 0.1, 0.0555, 0.023, 0.01] | 0 | [30.0, 32.0, 35.0, 37.0, 39.0, 50.0, 70.0, 88.0] | [60.0, 70.0, 80.0, 87.0, 94.0, 110.0, 150.0, 216.0]
HV 125A | HV 125A | 125 | 0 | [10.0, 1.82, 0.344, 0.1, 0.0467, 0.0269, 0.01] | [10.0, 2.478, 0.426, 0.1, 0.0427, 0.0211, 0.01] | 0 | [375.0, 500.0, 700.0, 925.0, 1200.0, 1500.0, 2341.0] | [750.0, 1000.0, 1500.0, 2200.0, 3000.0, 4000.0, 5765.0]
HV 160A | HV 160A | 160 | 0 | [10.0, 4.15, 1.03, 0.198, 0.1, 0.051, 0.0172, 0.01] | [10.0, 2.3, 0.734, 0.274, 0.1, 0.046, 0.0177, 0.01] | 0 | [480.0, 550.0, 700.0, 1000.0, 1260.0, 1600.0, 2500.0, 3227.0] | [960.0, 1300.0, 1700.0, 2200.0, 2996.0, 4000.0, 6000.0, 7946.0]
HV 16A | HV 16A | 16 | 0 | [10.0, 0.352, 0.164, 0.1, 0.0649, 0.0342, 0.01] | [10.0, 2.34, 0.722, 0.181, 0.1, 0.055, 0.0296, 0.01] | 0 | [48.0, 60.0, 65.0, 71.0, 80.0, 100.0, 162.0] | [96.0, 110.0, 125.0, 150.0, 168.0, 200.0, 250.0, 398.0]
HV 200A | HV 200A | 200 | 0 | [10.0, 4.267, 1.21, 0.403, 0.1, 0.058, 0.022, 0.01] | [10.0, 3.73, 1.654, 0.328, 0.1, 0.0531, 0.019, 0.01] | 0 | [600.0, 700.0, 900.0, 1150.0, 1665.0, 2000.0, 3000.0, 4313.0] | [1200.0, 1500.0, 1800.0, 2700.0, 3960.0, 5000.0, 7500.0, 10620.0]
HV 20A | HV 20A | 20 | 0 | [10.0, 1.3, 0.3, 0.155, 0.1, 0.0555, 0.023, 0.01] | [10.0, 1.3, 0.161, 0.1, 0.0611, 0.0399, 0.0141, 0.01] | 0 | [60.0, 70.0, 80.0, 87.0, 94.0, 110.0, 150.0, 216.0] | [120.0, 150.0, 200.0, 223.0, 260.0, 300.0, 450.0, 532.0]
HV 25A | HV 25A | 25 | 0 | [10.0, 2.512, 0.833, 0.299, 0.1, 0.0372, 0.0223, 0.01] | [10.0, 3.125, 0.597, 0.198, 0.1, 0.0378, 0.022, 0.01] | 0 | [75.0, 82.0, 90.0, 100.0, 124.0, 170.0, 200.0, 289.0] | [150.0, 170.0, 210.0, 250.0, 294.0, 400.0, 500.0, 711.0]
HV 31.5A | HV 31.5A | 31.5 | 0 | [10.0, 2.34, 0.722, 0.181, 0.1, 0.055, 0.0296, 0.01] | [10.0, 2.84, 0.368, 0.164, 0.1, 0.0621, 0.0378, 0.0195, 0.01] | 0 | [95.0, 110.0, 125.0, 150.0, 165.0, 200.0, 250.0, 390.0] | [189.0, 220.0, 300.0, 350.0, 393.0, 450.0, 530.0, 700.0, 960.0]
HV 40A | HV 40A | 40 | 0 | [10.0, 1.3, 0.161, 0.1, 0.0611, 0.0399, 0.0141, 0.01] | [10.0, 2.05, 0.369, 0.198, 0.1, 0.051, 0.0298, 0.01] | 0 | [120.0, 150.0, 200.0, 223.0, 260.0, 300.0, 450.0, 532.0] | [240.0, 300.0, 400.0, 450.0, 530.0, 650.0, 800.0, 1311.0]
HV 50A | HV 50A | 50 | 0 | [10.0, 3.215, 0.597, 0.198, 0.1, 0.0378, 0.022, 0.01] | [10.0, 3.64, 0.854, 0.281, 0.1, 0.0531, 0.022, 0.01] | 0 | [150.0, 170.0, 210.0, 250.0, 294.0, 400.0, 500.0, 711.0] | [300.0, 350.0, 450.0, 550.0, 700.0, 850.0, 1200.0, 1752.0]
HV 6.3A | HV 6.3A | 6.3 | 0 | [10.0, 1.39, 0.344, 0.168, 0.1, 0.056, 0.0263, 0.01] | [10.0, 1.711, 0.516, 0.198, 0.1, 0.0634, 0.0303, 0.01] | 0 | [19.0, 19.5, 20.4, 20.8, 22.0, 25.0, 32.0, 48.0] | [38.0, 40.0, 43.0, 48.0, 53.0, 60.0, 75.0, 118.0]
HV 63A | HV 63A | 63 | 0 | [10.0, 2.84, 0.368, 0.164, 0.1, 0.0621, 0.0378, 0.0195, 0.01] | [10.0, 1.82, 0.344, 0.1, 0.0467, 0.0269, 0.01] | 0 | [189.0, 220.0, 300.0, 350.0, 393.0, 450.0, 530.0, 700.0, 961.0] | [378.0, 500.0, 700.0, 934.0, 1200.0, 1500.0, 2366.0]
HV 80A | HV 80A | 80 | 0 | [10.0, 2.05, 0.369, 0.198, 0.1, 0.051, 0.0298, 0.01] | [10.0, 4.15, 1.03, 0.198, 0.1, 0.051, 0.0172, 0.01] | 0 | [240.0, 300.0, 400.0, 450.0, 530.0, 650.0, 800.0, 1311.0] | [480.0, 550.0, 700.0, 1000.0, 1260.0, 1600.0, 2500.0, 3227.0]
Siemens NH-1-100 | Siemens NH-1-100 | 100 | [5400.0, 2000.0, 400.0, 20.0, 1.0, 0.2, 0.012, 0.004] | 0 | 0 | [150.0, 190.0, 250.0, 430.0, 900.0, 1250.0, 2700.0, 3600.0] | 0 | 0
Siemens NH-1-125 | Siemens NH-1-125 | 125 | [4800.0, 120.0, 7.0, 0.1, 0.004] | 0 | 0 | [180.0, 400.0, 740.0, 2000.0, 4250.0] | 0 | 0
Siemens NH-1-16 | Siemens NH-1-16 | 16 | [4000.0, 400.0, 2.0, 0.1, 0.04, 0.01] | 0 | 0 | [26.0, 35.0, 75.0, 150.0, 200.0, 300.0] | 0 | 0
Siemens NH-1-160 | Siemens NH-1-160 | 160 | [4800.0, 120.0, 7.0, 0.1, 0.004] | 0 | 0 | [210.0, 500.0, 900.0, 2300.0, 5000.0] | 0 | 0
Siemens NH-1-25 | Siemens NH-1-25 | 25 | [4000.0, 1000.0, 10.0, 0.2, 0.02, 0.01] | 0 | 0 | [40.0, 50.0, 100.0, 210.0, 400.0, 500.0] | 0 | 0
Siemens NH-1-50 | Siemens NH-1-50 | 50 | [4000.0, 40.0, 4.0, 1.0, 0.02, 0.01] | 0 | 0 | [86.0, 200.0, 300.0, 400.0, 1000.0, 1280.0] | 0 | 0
Siemens NH-1-63 | Siemens NH-1-63 | 63 | [4000.0, 100.0, 10.0, 2.0, 0.04, 0.01] | 0 | 0 | [100.0, 200.0, 300.0, 400.0, 1000.0, 1500.0] | 0 | 0
Siemens NH-1-80 | Siemens NH-1-80 | 80 | [4800.0, 120.0, 7.0, 0.1, 0.01] | 0 | 0 | [150.58, 250.0, 450.0, 1150.0, 2470.0] | 0 | 0
Siemens NH-2-1000 | Siemens NH-2-1000 | 1000 | [4800.0, 120.0, 7.0, 0.1, 0.004] | 0 | 0 | [1900.0, 3500.0, 8400.0, 24000.0, 52000.0] | 0 | 0
Siemens NH-2-200 | Siemens NH-2-200 | 200 | [4800.0, 120.0, 7.0, 0.1, 0.004] | 0 | 0 | [280.0, 650.0, 1200.0, 3000.0, 7000.0] | 0 | 0
Siemens NH-2-224 | Siemens NH-2-224 | 224 | [4800.0, 120.0, 7.0, 0.2, 0.04, 0.004] | 0 | 0 | [400.0, 750.0, 1453.0, 3025.0, 4315.0, 7600.0] | 0 | 0
Siemens NH-2-250 | Siemens NH-2-250 | 250 | [4800.0, 120.0, 7.0, 0.1, 0.004] | 0 | 0 | [450.0, 800.0, 1650.0, 4000.0, 8500.0] | 0 | 0
Siemens NH-2-315 | Siemens NH-2-315 | 315 | [4800.0, 120.0, 7.0, 0.1, 0.004] | 0 | 0 | [550.0, 920.0, 1900.0, 5000.0, 11000.0] | 0 | 0
Siemens NH-2-355 | Siemens NH-2-355 | 355 | [4800.0, 120.0, 6.0, 0.1, 0.004] | 0 | 0 | [650.0, 1116.27, 2350.0, 5840.0, 12790.0] | 0 | 0
Siemens NH-2-400 | Siemens NH-2-400 | 400 | [4800.0, 120.0, 7.0, 0.1, 0.004] | 0 | 0 | [720.0, 1350.0, 2800.0, 6500.0, 15000.0] | 0 | 0
Siemens NH-2-425 | Siemens NH-2-425 | 425 | [4800.0, 120.0, 7.0, 0.1, 0.004] | 0 | 0 | [850.0, 1500.0, 3050.0, 7500.0, 16500.0] | 0 | 0
Siemens NH-2-630 | Siemens NH-2-630 | 630 | [4800.0, 120.0, 7.0, 0.1, 0.004] | 0 | 0 | [1200.0, 2000.0, 4800.0, 12000.0, 26000.0] | 0 | 0

## res_bus
| vm_pu | va_degree | p_mw | q_mvar
0 | 0.99855 | -0.027553 | 0.010591 | 0.0026543
1 | 1 | 0 | -0.46374 | -0.11801
2 | 0.99838 | -0.030775 | 0.0083073 | 0.002082
3 | 0.99981 | -0.0036848 | 0.010879 | 0.0027264
4 | 0.99714 | -0.054293 | 0.0076869 | 0.0019265
5 | 0.99688 | -0.059306 | 0.0083339 | 0.0020887
6 | 0.99586 | -0.07864 | 0.0078725 | 0.001973
7 | 0.98846 | -0.22142 | 0.0054424 | 0.001364
8 | 0.98802 | -0.22988 | 0.0089168 | 0.0022348
9 | 0.98887 | -0.21333 | 0 | 0
10 | 0.98768 | -0.23645 | 0 | 0
11 | 0.98825 | -0.22545 | 0.018469 | 0.0046287
12 | 0.9895 | -0.20121 | 0.0066936 | 0.0016776
13 | 0.98741 | -0.24173 | 0 | 0
14 | 0.98818 | -0.22685 | 0.0047546 | 0.0011916
15 | 0.99096 | -0.17278 | 0 | 0
16 | 0.98676 | -0.25439 | 0.022198 | 0.0055633
17 | 0.9893 | -0.20507 | 0.021194 | 0.0053116
18 | 0.99335 | -0.12682 | 0.0085035 | 0.0021312
19 | 0.9879 | -0.23234 | 0.012577 | 0.003152
20 | 0.98806 | -0.2292 | 0.0049405 | 0.0012382
21 | 0.99423 | -0.10982 | 0 | 0
22 | 0.98045 | -0.37639 | 0.012496 | 0.0031318
23 | 0.9807 | -0.37144 | 0.0051053 | 0.0012795
24 | 0.98028 | -0.3797 | 0.0070678 | 0.0017714
25 | 0.98086 | -0.3683 | 0.0048248 | 0.0012092
26 | 0.98019 | -0.38135 | 0.0105 | 0.0026316
27 | 0.98103 | -0.3649 | 0.0046502 | 0.0011655
28 | 0.98124 | -0.36095 | 0.005248 | 0.0013153
29 | 0.98824 | -0.22573 | 0 | 0
30 | 0.98843 | -0.22187 | 0.022534 | 0.0056476
31 | 0.97852 | -0.41408 | 0.013294 | 0.0033317
32 | 0.97853 | -0.41395 | 0.0054888 | 0.0013756
33 | 0.99414 | -0.11152 | 0.0086285 | 0.0021625
34 | 0.99368 | -0.12038 | 0.012646 | 0.0031693
35 | 0.97866 | -0.41137 | 0.0040082 | 0.0010046
36 | 0.99322 | -0.12917 | 0.0057465 | 0.0014402
37 | 0.99309 | -0.13153 | 0.00387 | 0.0009699
38 | 0.99243 | -0.14426 | 0.0043228 | 0.0010834
39 | 0.99192 | -0.15403 | 0 | 0
40 | 0.99069 | -0.17764 | 0.0052982 | 0.0013278
41 | 0.98302 | -0.32612 | 0.011124 | 0.0027879
42 | 0.984 | -0.30705 | 0.0086869 | 0.0021772
43 | 0.98237 | -0.33881 | 0.0067698 | 0.0016967
44 | 0.98559 | -0.27604 | 0 | 0
45 | 0.98227 | -0.34073 | 0.011369 | 0.0028493
46 | 0.98176 | -0.3507 | 0 | 0
47 | 0.98769 | -0.23535 | 0 | 0
48 | 0.98138 | -0.35813 | 0.018868 | 0.0047287
49 | 0.98136 | -0.35857 | 0.027676 | 0.0069363
50 | 0.98891 | -0.21193 | 0.0097478 | 0.002443
51 | 0.98046 | -0.37599 | 0.013992 | 0.0035067
52 | 0.979 | -0.40477 | 0.015336 | 0.0038434
53 | 0.97904 | -0.40397 | 0 | 0
54 | 0.98957 | -0.19923 | 0.0052164 | 0.0013073
55 | 0.99024 | -0.18624 | 0.0052543 | 0.0013169
56 | 0.97996 | -0.38595 | 0.0083168 | 0.0020844
57 | 0.97881 | -0.40848 | 0.0043413 | 0.001088
58 | 0.98039 | -0.37753 | 0.0066084 | 0.0016562
59 | 0.99998 | 149.9956 | 0 | 0

## res_line
| p_from_mw | q_from_mvar | p_to_mw | q_to_mvar | pl_mw | ql_mvar | i_from_ka | i_to_ka | i_ka | vm_from_pu | va_from_degree | vm_to_pu | va_to_degree | loading_percent
0 | -0.45061 | -0.1149 | 0.45121 | 0.11528 | 0.00060029 | 0.00038344 | 0.67218 | 0.67218 | 0.67218 | 0.99855 | -0.027553 | 1 | 0 | 46.1665
1 | 0.44002 | 0.11225 | -0.43995 | -0.1122 | 6.8467e-05 | 4.373e-05 | 0.6564 | 0.6564 | 0.6564 | 0.99855 | -0.027553 | 0.99838 | -0.030775 | 45.0826
2 | 0.01088 | 0.0027274 | -0.010879 | -0.0027264 | 1.9099e-06 | 9.6749e-07 | 0.01619 | 0.016191 | 0.016191 | 1 | 0 | 0.99981 | -0.0036848 | 4.448
3 | 0.43164 | 0.11012 | -0.43115 | -0.10981 | 0.00048968 | 0.00031274 | 0.64402 | 0.64402 | 0.64402 | 0.99838 | -0.030775 | 0.99714 | -0.054293 | 44.2323
4 | 0.42346 | 0.10788 | -0.42336 | -0.10782 | 0.00010239 | 6.5387e-05 | 0.63255 | 0.63255 | 0.63255 | 0.99714 | -0.054293 | 0.99688 | -0.059306 | 43.4444
5 | 0.41503 | 0.10573 | -0.41464 | -0.10548 | 0.00038673 | 0.00024695 | 0.62011 | 0.62011 | 0.62011 | 0.99688 | -0.059306 | 0.99586 | -0.07864 | 42.5901
6 | 0.40677 | 0.10351 | -0.40616 | -0.10312 | 0.00061034 | 0.0003897 | 0.60835 | 0.60835 | 0.60835 | 0.99586 | -0.07864 | 0.99423 | -0.10982 | 41.7822
7 | 0.031153 | 0.0078217 | -0.03114 | -0.0078139 | 1.256e-05 | 7.8432e-06 | 0.046903 | 0.046903 | 0.046903 | 0.98846 | -0.22142 | 0.98802 | -0.22988 | 12.8853
8 | -0.036595 | -0.0091857 | 0.03661 | 0.0091946 | 1.4126e-05 | 8.8816e-06 | 0.055096 | 0.055096 | 0.055096 | 0.98846 | -0.22142 | 0.98887 | -0.21333 | 15.1361
9 | 0.022224 | 0.0055791 | -0.022217 | -0.0055748 | 6.9664e-06 | 4.2462e-06 | 0.033473 | 0.033473 | 0.033473 | 0.98802 | -0.22988 | 0.98768 | -0.23645 | 9.196
10 | 0.023237 | 0.0058286 | -0.023224 | -0.0058204 | 1.3416e-05 | 8.2111e-06 | 0.034968 | 0.034968 | 0.034968 | 0.98887 | -0.21333 | 0.98825 | -0.22545 | 9.6067
11 | -0.059847 | -0.015023 | 0.059881 | 0.015045 | 3.4638e-05 | 2.2022e-05 | 0.090064 | 0.090064 | 0.090064 | 0.98887 | -0.21333 | 0.9895 | -0.20121 | 24.7428
12 | 0.022217 | 0.0055748 | -0.022211 | -0.0055714 | 5.5842e-06 | 3.4038e-06 | 0.033473 | 0.033474 | 0.033474 | 0.98768 | -0.23645 | 0.98741 | -0.24173 | 9.196
13 | 0.0047549 | 0.0011916 | -0.0047546 | -0.0011916 | 3.1624e-07 | -8.3862e-09 | 0.0071595 | 0.0071596 | 0.0071596 | 0.98825 | -0.22545 | 0.98818 | -0.22685 | 1.9669
14 | -0.066575 | -0.016723 | 0.066665 | 0.01678 | 9.0437e-05 | 5.7571e-05 | 0.10013 | 0.10013 | 0.10013 | 0.9895 | -0.20121 | 0.99096 | -0.17278 | 27.5081
15 | 0.022211 | 0.0055714 | -0.022198 | -0.0055633 | 1.3406e-05 | 8.1722e-06 | 0.033474 | 0.033474 | 0.033474 | 0.98741 | -0.24173 | 0.98676 | -0.25439 | 9.1961
16 | 0.061379 | 0.015434 | -0.061285 | -0.015374 | 9.4479e-05 | 6.0085e-05 | 0.092184 | 0.092185 | 0.092185 | 0.99096 | -0.17278 | 0.9893 | -0.20507 | 25.3254
17 | -0.12804 | -0.032215 | 0.12833 | 0.032395 | 0.00028186 | 0.00018013 | 0.19231 | 0.19231 | 0.19231 | 0.99096 | -0.17278 | 0.99335 | -0.12682 | 52.8335
18 | 0.040091 | 0.010063 | -0.040059 | -0.010042 | 3.2097e-05 | 2.024e-05 | 0.060307 | 0.060307 | 0.060307 | 0.9893 | -0.20507 | 0.98843 | -0.22187 | 16.5679
19 | -0.13683 | -0.034526 | 0.13694 | 0.034597 | 0.0001115 | 7.1269e-05 | 0.20505 | 0.20505 | 0.20505 | 0.99335 | -0.12682 | 0.99423 | -0.10982 | 56.3329
20 | -0.012577 | -0.003152 | 0.012578 | 0.003153 | 1.8842e-06 | 1.0266e-06 | 0.018943 | 0.018943 | 0.018943 | 0.9879 | -0.23234 | 0.98806 | -0.2292 | 5.2042
21 | -0.017519 | -0.0043912 | 0.017522 | 0.0043929 | 2.9002e-06 | 1.7138e-06 | 0.026384 | 0.026384 | 0.026384 | 0.98806 | -0.2292 | 0.98824 | -0.22573 | 7.2483
22 | 0.26922 | 0.06852 | -0.2692 | -0.068506 | 2.2038e-05 | 1.4029e-05 | 0.4033 | 0.4033 | 0.4033 | 0.99423 | -0.10982 | 0.99414 | -0.11152 | 27.699
23 | -0.030068 | -0.0075368 | 0.030075 | 0.0075412 | 7.0951e-06 | 4.4262e-06 | 0.045634 | 0.045634 | 0.045634 | 0.98045 | -0.37639 | 0.9807 | -0.37144 | 12.5367
24 | 0.017571 | 0.004405 | -0.017569 | -0.0044033 | 2.7654e-06 | 1.6391e-06 | 0.026668 | 0.026668 | 0.026668 | 0.98045 | -0.37639 | 0.98028 | -0.3797 | 7.3265
25 | -0.03518 | -0.0088207 | 0.035185 | 0.008824 | 5.2623e-06 | 3.3057e-06 | 0.05338 | 0.05338 | 0.05338 | 0.9807 | -0.37144 | 0.98086 | -0.3683 | 14.6648
26 | 0.010501 | 0.002632 | -0.0105 | -0.0026316 | 8.256e-07 | 4.1915e-07 | 0.01594 | 0.01594 | 0.01594 | 0.98028 | -0.3797 | 0.98019 | -0.38135 | 4.3791
27 | -0.04001 | -0.010033 | 0.040016 | 0.010037 | 6.4929e-06 | 4.0961e-06 | 0.060699 | 0.060699 | 0.060699 | 0.98086 | -0.3683 | 0.98103 | -0.3649 | 16.6756
28 | -0.044667 | -0.011203 | 0.044675 | 0.011208 | 8.4109e-06 | 5.3213e-06 | 0.067753 | 0.067753 | 0.067753 | 0.98103 | -0.3649 | 0.98124 | -0.36095 | 18.6134
29 | -0.049923 | -0.012523 | 0.049947 | 0.012539 | 2.4406e-05 | 1.5476e-05 | 0.075711 | 0.075711 | 0.075711 | 0.98124 | -0.36095 | 0.98176 | -0.3507 | 20.7997
30 | -0.017522 | -0.0043929 | 0.017525 | 0.0043948 | 3.2225e-06 | 1.9042e-06 | 0.026384 | 0.026384 | 0.026384 | 0.98824 | -0.22573 | 0.98843 | -0.22187 | 7.2483
31 | -0.013294 | -0.0033317 | 0.013294 | 0.0033317 | 8.6848e-08 | 4.8463e-08 | 0.020215 | 0.020215 | 0.020215 | 0.97852 | -0.41408 | 0.97853 | -0.41395 | 5.5536
32 | -0.018782 | -0.0047074 | 0.018785 | 0.0047087 | 2.3036e-06 | 1.3797e-06 | 0.028562 | 0.028562 | 0.028562 | 0.97853 | -0.41395 | 0.97866 | -0.41137 | 7.8467
33 | 0.26057 | 0.066344 | -0.26046 | -0.066273 | 0.00011128 | 7.0814e-05 | 0.39038 | 0.39038 | 0.39038 | 0.99414 | -0.11152 | 0.99368 | -0.12038 | 26.812
34 | 0.24781 | 0.063104 | -0.2477 | -0.063037 | 0.00010508 | 6.6833e-05 | 0.37145 | 0.37145 | 0.37145 | 0.99368 | -0.12038 | 0.99322 | -0.12917 | 25.5114
35 | -0.022793 | -0.0057133 | 0.022796 | 0.0057152 | 3.1361e-06 | 1.9196e-06 | 0.034656 | 0.034656 | 0.034656 | 0.97866 | -0.41137 | 0.97881 | -0.40848 | 9.5209
36 | 0.24196 | 0.061597 | -0.24193 | -0.061579 | 2.7481e-05 | 1.7472e-05 | 0.36284 | 0.36284 | 0.36284 | 0.99322 | -0.12917 | 0.99309 | -0.13153 | 24.9201
37 | 0.23806 | 0.060609 | -0.23791 | -0.060516 | 0.00014605 | 9.284e-05 | 0.35704 | 0.35704 | 0.35704 | 0.99309 | -0.13153 | 0.99243 | -0.14426 | 24.5219
38 | 0.23359 | 0.059433 | -0.23348 | -0.059363 | 0.0001099 | 6.9846e-05 | 0.35056 | 0.35056 | 0.35056 | 0.99243 | -0.14426 | 0.99192 | -0.15403 | 24.0767
39 | 0.23348 | 0.059363 | -0.23322 | -0.059195 | 0.00026519 | 0.00016853 | 0.35056 | 0.35056 | 0.35056 | 0.99192 | -0.15403 | 0.99069 | -0.17764 | 24.0768
40 | 0.22792 | 0.057867 | -0.22782 | -0.057807 | 9.4362e-05 | 5.995e-05 | 0.3426 | 0.3426 | 0.3426 | 0.99069 | -0.17764 | 0.99024 | -0.18624 | 23.5302
41 | -0.1198 | -0.030134 | 0.11991 | 0.030204 | 0.00010927 | 6.9819e-05 | 0.18138 | 0.18138 | 0.18138 | 0.98302 | -0.32612 | 0.984 | -0.30705 | 49.8302
42 | 0.10868 | 0.027346 | -0.10861 | -0.027304 | 6.5854e-05 | 4.2064e-05 | 0.16454 | 0.16454 | 0.16454 | 0.98302 | -0.32612 | 0.98237 | -0.33881 | 45.2042
43 | -0.1286 | -0.032381 | 0.12879 | 0.032503 | 0.00019091 | 0.00012201 | 0.19452 | 0.19452 | 0.19452 | 0.984 | -0.30705 | 0.98559 | -0.27604 | 53.4391
44 | 0.10184 | 0.025607 | -0.10183 | -0.025601 | 9.3205e-06 | 5.9519e-06 | 0.15429 | 0.15429 | 0.15429 | 0.98237 | -0.33881 | 0.98227 | -0.34073 | 42.387
45 | 0.077911 | 0.019658 | -0.077634 | -0.019482 | 0.00027745 | 0.00017689 | 0.11768 | 0.11768 | 0.11768 | 0.98559 | -0.27604 | 0.98176 | -0.3507 | 32.3285
46 | -0.2067 | -0.052161 | 0.2071 | 0.052419 | 0.00040364 | 0.00025776 | 0.31219 | 0.31219 | 0.31219 | 0.98559 | -0.27604 | 0.98769 | -0.23535 | 42.8838
47 | 0.090461 | 0.022752 | -0.090386 | -0.022704 | 7.5128e-05 | 4.7947e-05 | 0.13707 | 0.13707 | 0.13707 | 0.98227 | -0.34073 | 0.98138 | -0.35813 | 37.6556
48 | 0.027687 | 0.0069428 | -0.027676 | -0.0069363 | 1.0388e-05 | 6.4495e-06 | 0.041965 | 0.041965 | 0.041965 | 0.98176 | -0.3507 | 0.98136 | -0.35857 | 11.5289
49 | -0.2071 | -0.052419 | 0.20733 | 0.052567 | 0.00023312 | 0.00014789 | 0.31219 | 0.31219 | 0.31219 | 0.98769 | -0.23535 | 0.98891 | -0.21193 | 21.4419
50 | 0.071518 | 0.017975 | -0.071457 | -0.017937 | 6.0936e-05 | 3.8825e-05 | 0.10846 | 0.10846 | 0.10846 | 0.98138 | -0.35813 | 0.98046 | -0.37599 | 29.7963
51 | -0.21708 | -0.05501 | 0.21721 | 0.055094 | 0.00013255 | 8.4152e-05 | 0.32686 | 0.32686 | 0.32686 | 0.98891 | -0.21193 | 0.98957 | -0.19923 | 22.4492
52 | 0.057466 | 0.01443 | -0.057462 | -0.014427 | 4.2279e-06 | 2.6872e-06 | 0.087224 | 0.087224 | 0.087224 | 0.98046 | -0.37599 | 0.98039 | -0.37753 | 23.9625
53 | -0.015336 | -0.0038434 | 0.015336 | 0.0038438 | 5.8478e-07 | 3.3817e-07 | 0.023309 | 0.023309 | 0.023309 | 0.979 | -0.40477 | 0.97904 | -0.40397 | 6.4036
54 | -0.042479 | -0.010651 | 0.042516 | 0.010674 | 3.65e-05 | 2.3066e-05 | 0.064565 | 0.064565 | 0.064565 | 0.97904 | -0.40397 | 0.97996 | -0.38595 | 17.7376
55 | 0.027143 | 0.0068069 | -0.027137 | -0.0068032 | 5.8426e-06 | 3.6242e-06 | 0.041256 | 0.041256 | 0.041256 | 0.97904 | -0.40397 | 0.97881 | -0.40848 | 11.3341
56 | -0.22243 | -0.056402 | 0.22257 | 0.05649 | 0.00013897 | 8.8259e-05 | 0.3347 | 0.3347 | 0.3347 | 0.98957 | -0.19923 | 0.99024 | -0.18624 | 22.988
57 | -0.050833 | -0.012758 | 0.050853 | 0.012771 | 2.0425e-05 | 1.2957e-05 | 0.077194 | 0.077193 | 0.077194 | 0.97996 | -0.38595 | 0.98039 | -0.37753 | 21.207

## res_trafo
| p_hv_mw | q_hv_mvar | p_lv_mw | q_lv_mvar | pl_mw | ql_mvar | i_hv_ka | i_lv_ka | vm_hv_pu | va_hv_degree | vm_lv_pu | va_lv_degree | loading_percent
0 | -1.2729e-15 | -1.3162e-15 | 0.00165 | 1.2699e-07 | 0.00165 | 1.2699e-07 | 5.2857e-17 | 0.0023815 | 0.99998 | 149.9956 | 1 | 0 | 0.2619

## res_ext_grid
| p_mw | q_mvar
0 | 0.47277 | 0.12027

## res_load
| p_mw | q_mvar
0 | 0.010591 | 0.0026543
1 | 0.0090314 | 0.0022635
2 | 0.0083073 | 0.002082
3 | 0.010879 | 0.0027264
4 | 0.0076869 | 0.0019265
5 | 0.0083339 | 0.0020887
6 | 0.0078725 | 0.001973
7 | 0.0054424 | 0.001364
8 | 0.0089168 | 0.0022348
9 | 0.018469 | 0.0046287
10 | 0.0066936 | 0.0016776
11 | 0.0047546 | 0.0011916
12 | 0.022198 | 0.0055633
13 | 0.021194 | 0.0053116
14 | 0.0085035 | 0.0021312
15 | 0.012577 | 0.003152
16 | 0.0049405 | 0.0012382
17 | 0.012496 | 0.0031318
18 | 0.0051053 | 0.0012795
19 | 0.0070678 | 0.0017714
20 | 0.0048248 | 0.0012092
21 | 0.0105 | 0.0026316
22 | 0.0046502 | 0.0011655
23 | 0.005248 | 0.0013153
24 | 0.022534 | 0.0056476
25 | 0.013294 | 0.0033317
26 | 0.0054888 | 0.0013756
27 | 0.0086285 | 0.0021625
28 | 0.012646 | 0.0031693
29 | 0.0040082 | 0.0010046
30 | 0.0057465 | 0.0014402
31 | 0.00387 | 0.0009699
32 | 0.0043228 | 0.0010834
33 | 0.0052982 | 0.0013278
34 | 0.011124 | 0.0027879
35 | 0.0086869 | 0.0021772
36 | 0.0067698 | 0.0016967
37 | 0.011369 | 0.0028493
38 | 0.018868 | 0.0047287
39 | 0.027676 | 0.0069363
40 | 0.0097478 | 0.002443
41 | 0.013992 | 0.0035067
42 | 0.015336 | 0.0038434
43 | 0.0052164 | 0.0013073
44 | 0.0052543 | 0.0013169
45 | 0.0083168 | 0.0020844
46 | 0.0043413 | 0.001088
47 | 0.0066084 | 0.0016562

## dtypes
| element | column | dtype
0 | bus | name | object
1 | bus | vn_kv | float64
2 | bus | type | object
3 | bus | zone | object
4 | bus | in_service | bool
5 | load | name | object
6 | load | bus | uint32
7 | load | p_mw | float64
8 | load | q_mvar | float64
9 | load | const_z_percent | float64
10 | load | const_i_percent | float64
11 | load | sn_mva | float64
12 | load | scaling | float64
13 | load | in_service | bool
14 | load | type | object
15 | ext_grid | name | object
16 | ext_grid | bus | uint32
17 | ext_grid | vm_pu | float64
18 | ext_grid | va_degree | float64
19 | ext_grid | slack_weight | float64
20 | ext_grid | in_service | bool
21 | line | name | object
22 | line | std_type | object
23 | line | from_bus | uint32
24 | line | to_bus | uint32
25 | line | length_km | float64
26 | line | r_ohm_per_km | float64
27 | line | x_ohm_per_km | float64
28 | line | c_nf_per_km | float64
29 | line | g_us_per_km | float64
30 | line | max_i_ka | float64
31 | line | df | float64
32 | line | parallel | uint32
33 | line | type | object
34 | line | in_service | bool
35 | trafo | name | object
36 | trafo | std_type | object
37 | trafo | hv_bus | uint32
38 | trafo | lv_bus | uint32
39 | trafo | sn_mva | float64
40 | trafo | vn_hv_kv | float64
41 | trafo | vn_lv_kv | float64
42 | trafo | vk_percent | float64
43 | trafo | vkr_percent | float64
44 | trafo | pfe_kw | float64
45 | trafo | i0_percent | float64
46 | trafo | shift_degree | float64
47 | trafo | tap_side | object
48 | trafo | tap_neutral | int32
49 | trafo | tap_min | int32
50 | trafo | tap_max | int32
51 | trafo | tap_step_percent | float64
52 | trafo | tap_step_degree | float64
53 | trafo | tap_pos | int32
54 | trafo | tap_phase_shifter | bool
55 | trafo | parallel | uint32
56 | trafo | df | float64
57 | trafo | in_service | bool
58 | line_geodata | coords | object
59 | bus_geodata | x | float64
60 | bus_geodata | y | float64
61 | bus_geodata | coords | object
62 | res_bus | vm_pu | float64
63 | res_bus | va_degree | float64
64 | res_bus | p_mw | float64
65 | res_bus | q_mvar | float64
66 | res_line | p_from_mw | float64
67 | res_line | q_from_mvar | float64
68 | res_line | p_to_mw | float64
69 | res_line | q_to_mvar | float64
70 | res_line | pl_mw | float64
71 | res_line | ql_mvar | float64
72 | res_line | i_from_ka | float64
73 | res_line | i_to_ka | float64
74 | res_line | i_ka | float64
75 | res_line | vm_from_pu | float64
76 | res_line | va_from_degree | float64
77 | res_line | vm_to_pu | float64
78 | res_line | va_to_degree | float64
79 | res_line | loading_percent | float64
80 | res_trafo | p_hv_mw | float64
81 | res_trafo | q_hv_mvar | float64
82 | res_trafo | p_lv_mw | float64
83 | res_trafo | q_lv_mvar | float64
84 | res_trafo | pl_mw | float64
85 | res_trafo | ql_mvar | float64
86 | res_trafo | i_hv_ka | float64
87 | res_trafo | i_lv_ka | float64
88 | res_trafo | vm_hv_pu | float64
89 | res_trafo | va_hv_degree | float64
90 | res_trafo | vm_lv_pu | float64
91 | res_trafo | va_lv_degree | float64
92 | res_trafo | loading_percent | float64
93 | res_ext_grid | p_mw | float64
94 | res_ext_grid | q_mvar | float64
95 | res_load | p_mw | float64
96 | res_load | q_mvar | float64

## parameters
| version | format_version | converged | OPF_converged | name | f_hz | sn_mva
0 | 2.14.6 | 2.14.0 | TRUE | FALSE |  | 50 | 1