## bus
| name | vn_kv | type | zone | in_service
0 | bus_LV_1632-77_0_6_node_0 | 0.4 | n |  | TRUE
1 | bus_LV_1632-77_0_6_node_1 | 0.4 | n |  | TRUE
2 | bus_LV_1632-77_0_6_node_2 | 0.4 | n |  | TRUE
3 | bus_LV_1632-77_0_6_node_3 | 0.4 | n |  | TRUE
4 | bus_LV_1632-77_0_6_node_4 | 0.4 | n |  | TRUE
5 | bus_LV_1632-77_0_6_node_19 | 0.4 | n |  | TRUE
6 | bus_LV_1632-77_0_6_node_10 | 0.4 | n |  | TRUE
7 | bus_LV_1632-77_0_6_node_30 | 0.4 | n |  | TRUE
8 | bus_LV_1632-77_0_6_node_11 | 0.4 | n |  | TRUE
9 | bus_LV_1632-77_0_6_node_5 | 0.4 | n |  | TRUE
10 | bus_LV_1632-77_0_6_node_6 | 0.4 | n |  | TRUE
11 | bus_LV_1632-77_0_6_node_7 | 0.4 | n |  | TRUE
12 | bus_LV_1632-77_0_6_node_8 | 0.4 | n |  | TRUE
13 | bus_LV_1632-77_0_6_node_9 | 0.4 | n |  | TRUE
14 | bus_LV_1632-77_0_6_node_22 | 0.4 | n |  | TRUE
15 | bus_LV_1632-77_0_6_node_23 | 0.4 | n |  | TRUE
16 | bus_LV_1632-77_0_6_node_12 | 0.4 | n |  | TRUE
17 | bus_LV_1632-77_0_6_node_24 | 0.4 | n |  | TRUE
18 | bus_LV_1632-77_0_6_node_31 | 0.4 | n |  | TRUE
19 | bus_LV_1632-77_0_6_node_13 | 0.4 | n |  | TRUE
20 | bus_LV_1632-77_0_6_node_14 | 0.4 | n |  | TRUE
21 | bus_LV_1632-77_0_6_node_15 | 0.4 | n |  | TRUE
22 | bus_LV_1632-77_0_6_node_16 | 0.4 | n |  | TRUE
23 | bus_LV_1632-77_0_6_node_18 | 0.4 | n |  | TRUE
24 | bus_LV_1632-77_0_6_node_20 | 0.4 | n |  | TRUE
25 | bus_LV_1632-77_0_6_node_25 | 0.4 | n |  | TRUE
26 | bus_LV_1632-77_0_6_node_26 | 0.4 | n |  | TRUE
27 | bus_LV_1632-77_0_6_node_36 | 0.4 | n |  | TRUE
28 | bus_LV_1632-77_0_6_node_27 | 0.4 | n |  | TRUE
29 | bus_LV_1632-77_0_6_node_34 | 0.4 | n |  | TRUE
30 | bus_LV_1632-77_0_6_node_28 | 0.4 | n |  | TRUE
31 | bus_LV_1632-77_0_6_node_57 | 0.4 | n |  | TRUE
32 | bus_LV_1632-77_0_6_node_41 | 0.4 | n |  | TRUE
33 | bus_LV_1632-77_0_6_node_44 | 0.4 | n |  | TRUE
34 | bus_LV_1632-77_0_6_node_29 | 0.4 | n |  | TRUE
35 | bus_LV_1632-77_0_6_node_51 | 0.4 | n |  | TRUE
36 | bus_LV_1632-77_0_6_node_21 | 0.4 | n |  | TRUE
37 | bus_LV_1632-77_0_6_node_35 | 0.4 | n |  | TRUE
38 | bus_LV_1632-77_0_6_node_33 | 0.4 | n |  | TRUE
39 | bus_LV_1632-77_0_6_node_32 | 0.4 | n |  | TRUE
40 | bus_LV_1632-77_0_6_node_52 | 0.4 | n |  | TRUE
41 | bus_LV_1632-77_0_6_node_40 | 0.4 | n |  | TRUE
42 | bus_LV_1632-77_0_6_node_50 | 0.4 | n |  | TRUE
43 | bus_LV_1632-77_0_6_node_58 | 0.4 | n |  | TRUE
44 | bus_LV_1632-77_0_6_node_39 | 0.4 | n |  | TRUE
45 | bus_LV_1632-77_0_6_node_37 | 0.4 | n |  | TRUE
46 | bus_LV_1632-77_0_6_node_38 | 0.4 | n |  | TRUE
47 | bus_LV_1632-77_0_6_node_54 | 0.4 | n |  | TRUE
48 | bus_LV_1632-77_0_6_node_45 | 0.4 | n |  | TRUE
49 | bus_LV_1632-77_0_6_node_56 | 0.4 | n |  | TRUE
50 | bus_LV_1632-77_0_6_node_43 | 0.4 | n |  | TRUE
51 | bus_LV_1632-77_0_6_node_42 | 0.4 | n |  | TRUE
52 | bus_LV_1632-77_0_6_node_46 | 0.4 | n |  | TRUE
53 | bus_LV_1632-77_0_6_node_47 | 0.4 | n |  | TRUE
54 | bus_LV_1632-77_0_6_node_48 | 0.4 | n |  | TRUE
55 | bus_LV_1632-77_0_6_node_49 | 0.4 | n |  | TRUE
56 | bus_LV_1632-77_0_6_node_55 | 0.4 | n |  | TRUE
57 | bus_MV_227_0_node_24 | 20 | n |  | TRUE

## load
| name | bus | p_mw | q_mvar | const_z_percent | const_i_percent | sn_mva | scaling | in_service | type
0 | LV_1632-77_0_6_load_0 | 0 | 0.017755 | 0.0044498 | 0 | 0 |  | 1 | TRUE | wye
1 | LV_1632-77_0_6_load_1 | 1 | 0.010262 | 0.0025719 | 0 | 0 |  | 1 | TRUE | wye
2 | LV_1632-77_0_6_load_2 | 2 | 0.015793 | 0.0039581 | 0 | 0 |  | 1 | TRUE | wye
3 | LV_1632-77_0_6_load_3 | 3 | 0.020506 | 0.0051392 | 0 | 0 |  | 1 | TRUE | wye
4 | LV_1632-77_0_6_load_4 | 4 | 0.015604 | 0.0039107 | 0 | 0 |  | 1 | TRUE | wye
5 | LV_1632-77_0_6_load_10 | 6 | 0.012289 | 0.00308 | 0 | 0 |  | 1 | TRUE | wye
6 | LV_1632-77_0_6_load_30 | 7 | 0.016165 | 0.0040514 | 0 | 0 |  | 1 | TRUE | wye
7 | LV_1632-77_0_6_load_11 | 8 | 0.0085753 | 0.0021492 | 0 | 0 |  | 1 | TRUE | wye
8 | LV_1632-77_0_6_load_5 | 9 | 0.011841 | 0.0029677 | 0 | 0 |  | 1 | TRUE | wye
9 | LV_1632-77_0_6_load_6 | 10 | 0.0076813 | 0.0019251 | 0 | 0 |  | 1 | TRUE | wye
10 | LV_1632-77_0_6_load_9 | 13 | 0.013772 | 0.0034516 | 0 | 0 |  | 1 | TRUE | wye
11 | LV_1632-77_0_6_load_22 | 14 | 0.010346 | 0.0025928 | 0 | 0 |  | 1 | TRUE | wye
12 | LV_1632-77_0_6_load_23 | 15 | 0.005364 | 0.0013443 | 0 | 0 |  | 1 | TRUE | wye
13 | LV_1632-77_0_6_load_12 | 16 | 0.012727 | 0.0031897 | 0 | 0 |  | 1 | TRUE | wye
14 | LV_1632-77_0_6_load_31 | 18 | 0.014631 | 0.003667 | 0 | 0 |  | 1 | TRUE | wye
15 | LV_1632-77_0_6_load_13 | 19 | 0.010727 | 0.0026885 | 0 | 0 |  | 1 | TRUE | wye
16 | LV_1632-77_0_6_load_14 | 20 | 0.010317 | 0.0025858 | 0 | 0 |  | 1 | TRUE | wye
17 | LV_1632-77_0_6_load_15 | 21 | 0.0093568 | 0.002345 | 0 | 0 |  | 1 | TRUE | wye
18 | LV_1632-77_0_6_load_18 | 23 | 0.020105 | 0.0050388 | 0 | 0 |  | 1 | TRUE | wye
19 | LV_1632-77_0_6_load_20 | 24 | 0.017067 | 0.0042775 | 0 | 0 |  | 1 | TRUE | wye
20 | LV_1632-77_0_6_load_25 | 25 | 0.014389 | 0.0036061 | 0 | 0 |  | 1 | TRUE | wye
21 | LV_1632-77_0_6_load_36 | 27 | 0.0098037 | 0.002457 | 0 | 0 |  | 1 | TRUE | wye
22 | LV_1632-77_0_6_load_34 | 29 | 0.017111 | 0.0042883 | 0 | 0 |  | 1 | TRUE | wye
23 | LV_1632-77_0_6_load_57 | 31 | 0.0046801 | 0.0011729 | 0 | 0 |  | 1 | TRUE | wye
24 | LV_1632-77_0_6_load_41 | 32 | 0.0047383 | 0.0011875 | 0 | 0 |  | 1 | TRUE | wye
25 | LV_1632-77_0_6_load_51 | 35 | 0.0014469 | 0.00036264 | 0 | 0 |  | 1 | TRUE | wye
26 | LV_1632-77_0_6_load_21 | 36 | 0.0069371 | 0.0017386 | 0 | 0 |  | 1 | TRUE | wye
27 | LV_1632-77_0_6_load_35 | 37 | 0.0036375 | 0.00091165 | 0 | 0 |  | 1 | TRUE | wye
28 | LV_1632-77_0_6_load_33 | 38 | 0.006951 | 0.0017421 | 0 | 0 |  | 1 | TRUE | wye
29 | LV_1632-77_0_6_load_32 | 39 | 0.010693 | 0.0026798 | 0 | 0 |  | 1 | TRUE | wye
30 | LV_1632-77_0_6_load_50 | 42 | 0.0010116 | 0.00025352 | 0 | 0 |  | 1 | TRUE | wye
31 | LV_1632-77_0_6_load_58 | 43 | 0.014608 | 0.0036611 | 0 | 0 |  | 1 | TRUE | wye
32 | LV_1632-77_0_6_load_39 | 44 | 0.010047 | 0.002518 | 0 | 0 |  | 1 | TRUE | wye
33 | LV_1632-77_0_6_load_37 | 45 | 0.056726 | 0.014217 | 0 | 0 |  | 1 | TRUE | wye
34 | LV_1632-77_0_6_load_38 | 46 | 0.0044589 | 0.0011175 | 0 | 0 |  | 1 | TRUE | wye
35 | LV_1632-77_0_6_load_45 | 48 | 0.0012664 | 0.00031739 | 0 | 0 |  | 1 | TRUE | wye
36 | LV_1632-77_0_6_load_56 | 49 | 0.0067524 | 0.0016923 | 0 | 0 |  | 1 | TRUE | wye
37 | LV_1632-77_0_6_load_43 | 50 | 0.0018224 | 0.00045673 | 0 | 0 |  | 1 | TRUE | wye
38 | LV_1632-77_0_6_load_42 | 51 | 0.0011362 | 0.00028475 | 0 | 0 |  | 1 | TRUE | wye
39 | LV_1632-77_0_6_load_46 | 52 | 0.012594 | 0.0031564 | 0 | 0 |  | 1 | TRUE | wye
40 | LV_1632-77_0_6_load_47 | 53 | 0.021665 | 0.0054299 | 0 | 0 |  | 1 | TRUE | wye
41 | LV_1632-77_0_6_load_48 | 54 | 0.0026542 | 0.0006652 | 0 | 0 |  | 1 | TRUE | wye
42 | LV_1632-77_0_6_load_49 | 55 | 0.004339 | 0.0010874 | 0 | 0 |  | 1 | TRUE | wye
43 | LV_1632-77_0_6_load_55 | 56 | 0.0056443 | 0.0014146 | 0 | 0 |  | 1 | TRUE | wye

## ext_grid
| name | bus | vm_pu | va_degree | slack_weight | in_service
0 |  | 3 | 1 | 0 | 1 | TRUE

## line
| name | std_type | from_bus | to_bus | length_km | r_ohm_per_km | x_ohm_per_km | c_nf_per_km | g_us_per_km | max_i_ka | df | parallel | type | in_service
0 | LV_1632-77_0_6_line_0 |  | 0 | 1 | 0.025433 | 0.125 | 0.08 | 261 | 0 | 0.364 | 1 | 3 | cs | TRUE
1 | LV_1632-77_0_6_line_1 |  | 0 | 2 | 0.017375 | 0.125 | 0.08 | 261 | 0 | 0.364 | 1 | 3 | cs | TRUE
2 | LV_1632-77_0_6_line_2 |  | 1 | 3 | 0.028163 | 0.125 | 0.08 | 261 | 0 | 0.364 | 1 | 3 | cs | TRUE
3 | LV_1632-77_0_6_line_3 |  | 2 | 4 | 0.0029701 | 0.125 | 0.08 | 261 | 0 | 0.364 | 1 | 3 | cs | TRUE
4 | LV_1632-77_0_6_line_4 |  | 3 | 5 | 0.021611 | 0.125 | 0.08 | 261 | 0 | 0.364 | 1 | 3 | cs | TRUE
5 | LV_1632-77_0_6_line_5 |  | 4 | 6 | 0.019002 | 0.125 | 0.08 | 261 | 0 | 0.364 | 1 | 3 | cs | TRUE
6 | LV_1632-77_0_6_line_6 |  | 5 | 7 | 0.015696 | 0.125 | 0.08 | 261 | 0 | 0.364 | 1 | 3 | cs | TRUE
7 | LV_1632-77_0_6_line_7 |  | 6 | 8 | 0.0013083 | 0.125 | 0.08 | 261 | 0 | 0.364 | 1 | 3 | cs | TRUE
8 | LV_1632-77_0_6_line_8 |  | 7 | 37 | 0.0089935 | 0.125 | 0.08 | 261 | 0 | 0.364 | 1 | 3 | cs | TRUE
9 | LV_1632-77_0_6_line_9 |  | 8 | 19 | 0.020147 | 0.125 | 0.08 | 261 | 0 | 0.364 | 1 | 3 | cs | TRUE
10 | LV_1632-77_0_6_line_10 |  | 9 | 10 | 0.026765 | 0.125 | 0.08 | 261 | 0 | 0.364 | 1 | 1 | cs | TRUE
11 | LV_1632-77_0_6_line_11 |  | 9 | 11 | 0.011273 | 0.125 | 0.08 | 261 | 0 | 0.364 | 1 | 2 | cs | TRUE
12 | LV_1632-77_0_6_line_12 |  | 10 | 12 | 0.018101 | 0.125 | 0.08 | 261 | 0 | 0.364 | 1 | 1 | cs | TRUE
13 | LV_1632-77_0_6_line_13 |  | 11 | 13 | 0.018797 | 0.125 | 0.08 | 261 | 0 | 0.364 | 1 | 3 | cs | TRUE
14 | LV_1632-77_0_6_line_14 |  | 12 | 14 | 0.049477 | 0.125 | 0.08 | 261 | 0 | 0.364 | 1 | 1 | cs | TRUE
15 | LV_1632-77_0_6_line_15 |  | 12 | 15 | 0.019284 | 0.125 | 0.08 | 261 | 0 | 0.364 | 1 | 1 | cs | TRUE
16 | LV_1632-77_0_6_line_16 |  | 13 | 16 | 0.023245 | 0.125 | 0.08 | 261 | 0 | 0.364 | 1 | 3 | cs | TRUE
17 | LV_1632-77_0_6_line_17 |  | 14 | 17 | 0.021426 | 0.125 | 0.08 | 261 | 0 | 0.364 | 1 | 1 | cs | TRUE
18 | LV_1632-77_0_6_line_18 |  | 15 | 18 | 0.0018101 | 0.125 | 0.08 | 261 | 0 | 0.364 | 1 | 1 | cs | TRUE
19 | LV_1632-77_0_6_line_19 |  | 16 | 19 | 0.0030536 | 0.125 | 0.08 | 261 | 0 | 0.364 | 1 | 3 | cs | TRUE
20 | LV_1632-77_0_6_line_20 |  | 17 | 25 | 0.014953 | 0.125 | 0.08 | 261 | 0 | 0.364 | 1 | 1 | cs | TRUE
21 | LV_1632-77_0_6_line_21 |  | 18 | 39 | 0.014671 | 0.125 | 0.08 | 261 | 0 | 0.364 | 1 | 1 | cs | TRUE
22 | LV_1632-77_0_6_line_22 |  | 20 | 21 | 0.011693 | 0.125 | 0.08 | 261 | 0 | 0.364 | 1 | 1 | cs | TRUE
23 | LV_1632-77_0_6_line_23 |  | 20 | 22 | 0.01596 | 0.125 | 0.08 | 261 | 0 | 0.364 | 1 | 1 | cs | TRUE
24 | LV_1632-77_0_6_line_24 |  | 22 | 23 | 0.0028071 | 0.125 | 0.08 | 261 | 0 | 0.364 | 1 | 1 | cs | TRUE
25 | LV_1632-77_0_6_line_25 |  | 23 | 24 | 0.022968 | 0.125 | 0.08 | 261 | 0 | 0.364 | 1 | 1 | cs | TRUE
26 | LV_1632-77_0_6_line_26 |  | 24 | 36 | 0.012382 | 0.125 | 0.08 | 261 | 0 | 0.364 | 1 | 1 | cs | TRUE
27 | LV_1632-77_0_6_line_27 |  | 26 | 27 | 0.031679 | 0.125 | 0.08 | 261 | 0 | 0.364 | 1 | 1 | cs | TRUE
28 | LV_1632-77_0_6_line_28 |  | 26 | 28 | 0.14662 | 0.125 | 0.08 | 261 | 0 | 0.364 | 1 | 3 | cs | TRUE
29 | LV_1632-77_0_6_line_29 |  | 26 | 29 | 0.027079 | 0.125 | 0.08 | 261 | 0 | 0.364 | 1 | 3 | cs | TRUE
30 | LV_1632-77_0_6_line_30 |  | 28 | 30 | 0.049908 | 0.125 | 0.08 | 261 | 0 | 0.364 | 1 | 3 | cs | TRUE
31 | LV_1632-77_0_6_line_31 |  | 28 | 31 | 0.0379 | 0.125 | 0.08 | 261 | 0 | 0.364 | 1 | 1 | cs | TRUE
32 | LV_1632-77_0_6_line_32 |  | 29 | 37 | 0.033714 | 0.125 | 0.08 | 261 | 0 | 0.364 | 1 | 3 | cs | TRUE
33 | LV_1632-77_0_6_line_33 |  | 30 | 32 | 0.018877 | 0.125 | 0.08 | 261 | 0 | 0.364 | 1 | 1 | cs | TRUE
34 | LV_1632-77_0_6_line_34 |  | 30 | 33 | 0.02089 | 0.125 | 0.08 | 261 | 0 | 0.364 | 1 | 3 | cs | TRUE
35 | LV_1632-77_0_6_line_35 |  | 31 | 43 | 0.0002691 | 0.125 | 0.08 | 261 | 0 | 0.364 | 1 | 1 | cs | TRUE
36 | LV_1632-77_0_6_line_36 |  | 32 | 44 | 0.010141 | 0.125 | 0.08 | 261 | 0 | 0.364 | 1 | 1 | cs | TRUE
37 | LV_1632-77_0_6_line_37 |  | 33 | 34 | 0.028988 | 0.125 | 0.08 | 261 | 0 | 0.364 | 1 | 3 | cs | TRUE
38 | LV_1632-77_0_6_line_38 |  | 34 | 35 | 0.043494 | 0.125 | 0.08 | 261 | 0 | 0.364 | 1 | 3 | cs | TRUE
39 | LV_1632-77_0_6_line_39 |  | 35 | 42 | 0.017402 | 0.125 | 0.08 | 261 | 0 | 0.364 | 1 | 3 | cs | TRUE
40 | LV_1632-77_0_6_line_40 |  | 36 | 38 | 0.0027918 | 0.125 | 0.08 | 261 | 0 | 0.364 | 1 | 1 | cs | TRUE
41 | LV_1632-77_0_6_line_41 |  | 38 | 39 | 0.0052122 | 0.125 | 0.08 | 261 | 0 | 0.364 | 1 | 1 | cs | TRUE
42 | LV_1632-77_0_6_line_42 |  | 40 | 41 | 0.050944 | 0.125 | 0.08 | 261 | 0 | 0.364 | 1 | 3 | cs | TRUE
43 | LV_1632-77_0_6_line_43 |  | 40 | 42 | 0.043655 | 0.125 | 0.08 | 261 | 0 | 0.364 | 1 | 3 | cs | TRUE
44 | LV_1632-77_0_6_line_44 |  | 41 | 47 | 0.078851 | 0.125 | 0.08 | 261 | 0 | 0.364 | 1 | 3 | cs | TRUE
45 | LV_1632-77_0_6_line_45 |  | 41 | 48 | 0.014452 | 0.125 | 0.08 | 261 | 0 | 0.364 | 1 | 1 | cs | TRUE
46 | LV_1632-77_0_6_line_46 |  | 41 | 46 | 0.0064807 | 0.125 | 0.08 | 261 | 0 | 0.364 | 1 | 1 | cs | TRUE
47 | LV_1632-77_0_6_line_47 |  | 44 | 45 | 0.0048407 | 0.125 | 0.08 | 261 | 0 | 0.364 | 1 | 1 | cs | TRUE
48 | LV_1632-77_0_6_line_48 |  | 47 | 49 | 0.074248 | 0.125 | 0.08 | 261 | 0 | 0.364 | 1 | 3 | cs | TRUE
49 | LV_1632-77_0_6_line_49 |  | 48 | 50 | 0.009405 | 0.125 | 0.08 | 261 | 0 | 0.364 | 1 | 1 | cs | TRUE
50 | LV_1632-77_0_6_line_50 |  | 49 | 53 | 0.13326 | 0.125 | 0.08 | 261 | 0 | 0.364 | 1 | 2 | cs | TRUE
51 | LV_1632-77_0_6_line_51 |  | 50 | 51 | 0.016023 | 0.125 | 0.08 | 261 | 0 | 0.364 | 1 | 1 | cs | TRUE
52 | LV_1632-77_0_6_line_52 |  | 52 | 53 | 0.016892 | 0.125 | 0.08 | 261 | 0 | 0.364 | 1 | 1 | cs | TRUE
53 | LV_1632-77_0_6_line_53 |  | 52 | 54 | 0.0087195 | 0.125 | 0.08 | 261 | 0 | 0.364 | 1 | 1 | cs | TRUE
54 | LV_1632-77_0_6_line_54 |  | 54 | 55 | 0.0036482 | 0.125 | 0.08 | 261 | 0 | 0.364 | 1 | 1 | cs | TRUE
55 | LV_1632-77_0_6_line_55 |  | 55 | 56 | 0.0061228 | 0.125 | 0.08 | 261 | 0 | 0.364 | 1 | 1 | cs | TRUE

## trafo
| name | std_type | hv_bus | lv_bus | sn_mva | vn_hv_kv | vn_lv_kv | vk_percent | vkr_percent | pfe_kw | i0_percent | shift_degree | tap_side | tap_neutral | tap_min | tap_max | tap_step_percent | tap_step_degree | tap_pos | tap_phase_shifter | parallel | df | in_service
0 | LV_1632-77_0_6_trafo_3 | 0.63 MVA 20/0.4 kV | 57 | 3 | 0.63 | 20 | 0.4 | 6 | 1.206 | 1.65 | 0.2619 | 150 | hv | 0 | -2 | 2 | 2.5 | 0 | 0 | FALSE | 1 | 1 | TRUE

## line_geodata
| x0 | y0 | x1 | y1 | x2 | y2 | x3 | y3 | x4 | y4 | x5 | y5 | x6 | y6 | x7 | y7
0 | 2722771.1664 | 1212266.7256 | 2722764.7314 | 1212276.3224 | 2722751.9435 | 1212270.9288
1 | 2722771.1664 | 1212266.7256 | 2722780.8432 | 1212252.2943
2 | 2722725.9937 | 1212259.984 | 2722751.9435 | 1212270.9288
3 | 2722782.4973 | 1212249.8275 | 2722780.8432 | 1212252.2943
4 | 2722706.081 | 1212251.5854 | 2722725.9937 | 1212259.984
5 | 2722793.0797 | 1212234.0455 | 2722782.4973 | 1212249.8275
6 | 2722706.081 | 1212251.5854 | 2722690.881 | 1212247.6723
7 | 2722793.8083 | 1212232.9588 | 2722793.0797 | 1212234.0455
8 | 2722690.881 | 1212247.6723 | 2722686.1752 | 1212246.4609 | 2722682.4439 | 1212244.6807
9 | 2722793.8083 | 1212232.9588 | 2722805.0288 | 1212216.2254
10 | 2722809.9752 | 1212174.792 | 2722785.4693 | 1212164.0286
11 | 2722820.2962 | 1212179.3251 | 2722809.9752 | 1212174.792
12 | 2722768.8968 | 1212156.7497 | 2722785.4693 | 1212164.0286
13 | 2722820.2962 | 1212179.3251 | 2722823.2974 | 1212180.8437 | 2722824.6593 | 1212182.9845 | 2722824.917 | 1212185.6029 | 2722823.8693 | 1212188.1277 | 2722819.6749 | 1212194.383
14 | 2722768.8968 | 1212156.7497 | 2722742.3777 | 1212138.7457 | 2722726.6868 | 1212131.1715
15 | 2722768.8968 | 1212156.7497 | 2722758.247 | 1212172.826
16 | 2722806.7294 | 1212213.6891 | 2722819.6749 | 1212194.383
17 | 2722707.3914 | 1212121.8573 | 2722726.6868 | 1212131.1715
18 | 2722757.2474 | 1212174.335 | 2722758.247 | 1212172.826
19 | 2722806.7294 | 1212213.6891 | 2722805.0288 | 1212216.2254
20 | 2722707.3914 | 1212121.8573 | 2722696.5893 | 1212132.1971
21 | 2722757.2474 | 1212174.335 | 2722749.145 | 1212186.5659
22 | 2722712.4504 | 1212213.6806 | 2722705.9484 | 1212207.0819 | 2722703.5634 | 1212206.622
23 | 2722723.6519 | 1212225.0488 | 2722712.4504 | 1212213.6806
24 | 2722723.6519 | 1212225.0488 | 2722725.2022 | 1212222.7086
25 | 2722737.8866 | 1212203.5608 | 2722725.2022 | 1212222.7086
26 | 2722737.8866 | 1212203.5608 | 2722744.7246 | 1212193.2386
27 | 2722637.7373 | 1212204.0767 | 2722635.3968 | 1212211.4454 | 2722644.8009 | 1212233.4779
28 | 2722569.0756 | 1212256.6057 | 2722556.6739 | 1212222.1467 | 2722561.5861 | 1212218.7005 | 2722580.7411 | 1212204.5388 | 2722600.0186 | 1212186.6435 | 2722607.552 | 1212179.5485 | 2722611.1638 | 1212176.1424 | 2722637.7373 | 1212204.0767
29 | 2722637.7373 | 1212204.0767 | 2722641.8066 | 1212208.3526 | 2722656.4505 | 1212223.6498
30 | 2722569.0756 | 1212256.6057 | 2722570.0677 | 1212259.3615 | 2722577.7355 | 1212281.2025 | 2722585.9395 | 1212303.5772
31 | 2722569.0756 | 1212256.6057 | 2722604.9116 | 1212244.2699
32 | 2722656.4505 | 1212223.6498 | 2722664.4251 | 1212231.9802 | 2722676.3835 | 1212241.7893 | 2722682.4439 | 1212244.6807
33 | 2722585.9395 | 1212303.5772 | 2722592.8507 | 1212321.1431
34 | 2722585.9395 | 1212303.5772 | 2722566.6573 | 1212311.7427
35 | 2722605.166 | 1212244.1823 | 2722604.9116 | 1212244.2699
36 | 2722592.8507 | 1212321.1431 | 2722596.5635 | 1212330.5797
37 | 2722566.6573 | 1212311.7427 | 2722539.1067 | 1212320.9949
38 | 2722539.1067 | 1212320.9949 | 2722540.067 | 1212326.4076 | 2722556.8127 | 1212360.5156
39 | 2722564.4819 | 1212376.1363 | 2722556.8127 | 1212360.5156
40 | 2722746.2665 | 1212190.9112 | 2722744.7246 | 1212193.2386
41 | 2722749.145 | 1212186.5659 | 2722746.2665 | 1212190.9112
42 | 2722575.0045 | 1212418.4294 | 2722577.3021 | 1212430.8751 | 2722597.398 | 1212398.2853
43 | 2722575.0045 | 1212418.4294 | 2722567.3594 | 1212383.6679 | 2722564.4819 | 1212376.1363
44 | 2722597.398 | 1212398.2853 | 2722605.53 | 1212430.0546 | 2722607.4639 | 1212476.063
45 | 2722597.398 | 1212398.2853 | 2722592.5606 | 1212384.6669
46 | 2722597.398 | 1212398.2853 | 2722600.799 | 1212392.7688
47 | 2722598.3358 | 1212335.0842 | 2722596.5635 | 1212330.5797
48 | 2722607.4639 | 1212476.063 | 2722618.5605 | 1212463.8373 | 2722629.0028 | 1212445.3711 | 2722664.0962 | 1212455.4894
49 | 2722589.4126 | 1212375.8044 | 2722592.5606 | 1212384.6669
50 | 2722664.0962 | 1212455.4894 | 2722791.3716 | 1212415.9898
51 | 2722584.0493 | 1212360.7054 | 2722589.4126 | 1212375.8044
52 | 2722800.0374 | 1212430.49 | 2722791.3716 | 1212415.9898
53 | 2722800.0374 | 1212430.49 | 2722804.5105 | 1212437.9748
54 | 2722806.3821 | 1212441.1063 | 2722804.5105 | 1212437.9748
55 | 2722809.5231 | 1212446.362 | 2722806.3821 | 1212441.1063

## bus_geodata
| x | y | coords
0 | 2722771.1664 | 1212266.7256
1 | 2722751.9435 | 1212270.9288
2 | 2722780.8432 | 1212252.2943
3 | 2722725.9937 | 1212259.984
4 | 2722782.4973 | 1212249.8275
5 | 2722706.081 | 1212251.5854
6 | 2722793.0797 | 1212234.0455
7 | 2722690.881 | 1212247.6723
8 | 2722793.8083 | 1212232.9588
9 | 2722809.9752 | 1212174.792
10 | 2722785.4693 | 1212164.0286
11 | 2722820.2962 | 1212179.3251
12 | 2722768.8968 | 1212156.7497
13 | 2722819.6749 | 1212194.383
14 | 2722726.6868 | 1212131.1715
15 | 2722758.247 | 1212172.826
16 | 2722806.7294 | 1212213.6891
17 | 2722707.3914 | 1212121.8573
18 | 2722757.2474 | 1212174.335
19 | 2722805.0288 | 1212216.2254
20 | 2722712.4504 | 1212213.6806
21 | 2722703.5634 | 1212206.622
22 | 2722723.6519 | 1212225.0488
23 | 2722725.2022 | 1212222.7086
24 | 2722737.8866 | 1212203.5608
25 | 2722696.5893 | 1212132.1971
26 | 2722637.7373 | 1212204.0767
27 | 2722644.8009 | 1212233.4779
28 | 2722569.0756 | 1212256.6057
29 | 2722656.4505 | 1212223.6498
30 | 2722585.9395 | 1212303.5772
31 | 2722604.9116 | 1212244.2699
32 | 2722592.8507 | 1212321.1431
33 | 2722566.6573 | 1212311.7427
34 | 2722539.1067 | 1212320.9949
35 | 2722556.8127 | 1212360.5156
36 | 2722744.7246 | 1212193.2386
37 | 2722682.4439 | 1212244.6807
38 | 2722746.2665 | 1212190.9112
39 | 2722749.145 | 1212186.5659
40 | 2722575.0045 | 1212418.4294
41 | 2722597.398 | 1212398.2853
42 | 2722564.4819 | 1212376.1363
43 | 2722605.166 | 1212244.1823
44 | 2722596.5635 | 1212330.5797
45 | 2722598.3358 | 1212335.0842
46 | 2722600.799 | 1212392.7688
47 | 2722607.4639 | 1212476.063
48 | 2722592.5606 | 1212384.6669
49 | 2722664.0962 | 1212455.4894
50 | 2722589.4126 | 1212375.8044
51 | 2722584.0493 | 1212360.7054
52 | 2722800.0374 | 1212430.49
53 | 2722791.3716 | 1212415.9898
54 | 2722804.5105 | 1212437.9748
55 | 2722806.3821 | 1212441.1063
56 | 2722809.5231 | 1212446.362
57 | 2722706.081 | 1212251.5854

## line_std_types
| c_nf_per_km | r_ohm_per_km | x_ohm_per_km | max_i_ka | type | q_mm2 | alpha | voltage_rating
NAYY 4x50 SE | 210 | 0.642 | 0.083 | 0.142 | cs | 50 | 0.00403 | LV
NAYY 4x120 SE | 264 | 0.225 | 0.08 | 0.242 | cs | 120 | 0.00403 | LV
NAYY 4x150 SE | 261 | 0.208 | 0.08 | 0.27 | cs | 150 | 0.00403 | LV
NA2XS2Y 1x95 RM/25 12/20 kV | 216 | 0.313 | 0.132 | 0.252 | cs | 95 | 0.00403 | MV
NA2XS2Y 1x185 RM/25 12/20 kV | 273 | 0.161 | 0.117 | 0.362 | cs | 185 | 0.00403 | MV
NA2XS2Y 1x240 RM/25 12/20 kV | 304 | 0.122 | 0.112 | 0.421 | cs | 240 | 0.00403 | MV
NA2XS2Y 1x95 RM/25 6/10 kV | 315 | 0.313 | 0.123 | 0.249 | cs | 95 | 0.00403 | MV
NA2XS2Y 1x185 RM/25 6/10 kV | 406 | 0.161 | 0.11 | 0.358 | cs | 185 | 0.00403 | MV
NA2XS2Y 1x240 RM/25 6/10 kV | 456 | 0.122 | 0.105 | 0.416 | cs | 240 | 0.00403 | MV
NA2XS2Y 1x150 RM/25 12/20 kV | 250 | 0.206 | 0.116 | 0.319 | cs | 150 | 0.00403 | MV
NA2XS2Y 1x120 RM/25 12/20 kV | 230 | 0.253 | 0.119 | 0.283 | cs | 120 | 0.00403 | MV
NA2XS2Y 1x70 RM/25 12/20 kV | 190 | 0.443 | 0.132 | 0.22 | cs | 70 | 0.00403 | MV
NA2XS2Y 1x150 RM/25 6/10 kV | 360 | 0.206 | 0.11 | 0.315 | cs | 150 | 0.00403 | MV
NA2XS2Y 1x120 RM/25 6/10 kV | 340 | 0.253 | 0.113 | 0.28 | cs | 120 | 0.00403 | MV
NA2XS2Y 1x70 RM/25 6/10 kV | 280 | 0.443 | 0.123 | 0.217 | cs | 70 | 0.00403 | MV
N2XS(FL)2Y 1x120 RM/35 64/110 kV | 112 | 0.153 | 0.166 | 0.366 | cs | 120 | 0.00393 | HV
N2XS(FL)2Y 1x185 RM/35 64/110 kV | 125 | 0.099 | 0.156 | 0.457 | cs | 185 | 0.00393 | HV
N2XS(FL)2Y 1x240 RM/35 64/110 kV | 135 | 0.075 | 0.149 | 0.526 | cs | 240 | 0.00393 | HV
N2XS(FL)2Y 1x300 RM/35 64/110 kV | 144 | 0.06 | 0.144 | 0.588 | cs | 300 | 0.00393 | HV
15-AL1/3-ST1A 0.4 | 11 | 1.8769 | 0.35 | 0.105 | ol | 16 | 0.00403 | LV
24-AL1/4-ST1A 0.4 | 11.25 | 1.2012 | 0.335 | 0.14 | ol | 24 | 0.00403 | LV
48-AL1/8-ST1A 0.4 | 12.2 | 0.5939 | 0.3 | 0.21 | ol | 48 | 0.00403 | LV
94-AL1/15-ST1A 0.4 | 13.2 | 0.306 | 0.29 | 0.35 | ol | 94 | 0.00403 | LV
34-AL1/6-ST1A 10.0 | 9.7 | 0.8342 | 0.36 | 0.17 | ol | 34 | 0.00403 | MV
48-AL1/8-ST1A 10.0 | 10.1 | 0.5939 | 0.35 | 0.21 | ol | 48 | 0.00403 | MV
70-AL1/11-ST1A 10.0 | 10.4 | 0.4132 | 0.339 | 0.29 | ol | 70 | 0.00403 | MV
94-AL1/15-ST1A 10.0 | 10.75 | 0.306 | 0.33 | 0.35 | ol | 94 | 0.00403 | MV
122-AL1/20-ST1A 10.0 | 11.1 | 0.2376 | 0.323 | 0.41 | ol | 122 | 0.00403 | MV
149-AL1/24-ST1A 10.0 | 11.25 | 0.194 | 0.315 | 0.47 | ol | 149 | 0.00403 | MV
34-AL1/6-ST1A 20.0 | 9.15 | 0.8342 | 0.382 | 0.17 | ol | 34 | 0.00403 | MV
48-AL1/8-ST1A 20.0 | 9.5 | 0.5939 | 0.372 | 0.21 | ol | 48 | 0.00403 | MV
70-AL1/11-ST1A 20.0 | 9.7 | 0.4132 | 0.36 | 0.29 | ol | 70 | 0.00403 | MV
94-AL1/15-ST1A 20.0 | 10 | 0.306 | 0.35 | 0.35 | ol | 94 | 0.00403 | MV
122-AL1/20-ST1A 20.0 | 10.3 | 0.2376 | 0.344 | 0.41 | ol | 122 | 0.00403 | MV
149-AL1/24-ST1A 20.0 | 10.5 | 0.194 | 0.337 | 0.47 | ol | 149 | 0.00403 | MV
184-AL1/30-ST1A 20.0 | 10.75 | 0.1571 | 0.33 | 0.535 | ol | 184 | 0.00403 | MV
243-AL1/39-ST1A 20.0 | 11 | 0.1188 | 0.32 | 0.645 | ol | 243 | 0.00403 | MV
48-AL1/8-ST1A 110.0 | 8 | 0.5939 | 0.46 | 0.21 | ol | 48 | 0.00403 | HV
70-AL1/11-ST1A 110.0 | 8.4 | 0.4132 | 0.45 | 0.29 | ol | 70 | 0.00403 | HV
94-AL1/15-ST1A 110.0 | 8.65 | 0.306 | 0.44 | 0.35 | ol | 94 | 0.00403 | HV
122-AL1/20-ST1A 110.0 | 8.5 | 0.2376 | 0.43 | 0.41 | ol | 122 | 0.00403 | HV
149-AL1/24-ST1A 110.0 | 8.75 | 0.194 | 0.41 | 0.47 | ol | 149 | 0.00403 | HV
184-AL1/30-ST1A 110.0 | 8.8 | 0.1571 | 0.4 | 0.535 | ol | 184 | 0.00403 | HV
243-AL1/39-ST1A 110.0 | 9 | 0.1188 | 0.39 | 0.645 | ol | 243 | 0.00403 | HV
305-AL1/39-ST1A 110.0 | 9.2 | 0.0949 | 0.38 | 0.74 | ol | 305 | 0.00403 | HV
490-AL1/64-ST1A 110.0 | 9.75 | 0.059 | 0.37 | 0.96 | ol | 490 | 0.00403 | HV
679-AL1/86-ST1A 110.0 | 9.95 | 0.042 | 0.36 | 1.15 | ol | 679 | 0.00403 | HV
490-AL1/64-ST1A 220.0 | 10 | 0.059 | 0.285 | 0.96 | ol | 490 | 0.00403 | HV
679-AL1/86-ST1A 220.0 | 11.7 | 0.042 | 0.275 | 1.15 | ol | 679 | 0.00403 | HV
490-AL1/64-ST1A 380.0 | 11 | 0.059 | 0.253 | 0.96 | ol | 490 | 0.00403 | HV
679-AL1/86-ST1A 380.0 | 14.6 | 0.042 | 0.25 | 1.15 | ol | 679 | 0.00403 | HV

## trafo_std_types
| i0_percent | pfe_kw | vkr_percent | sn_mva | vn_lv_kv | vn_hv_kv | vk_percent | shift_degree | vector_group | tap_side | tap_neutral | tap_min | tap_max | tap_step_degree | tap_step_percent | tap_phase_shifter
160 MVA 380/110 kV | 0.06 | 60 | 0.25 | 160 | 110 | 380 | 12.2 | 0 | Yy0 | hv | 0 | -9 | 9 | 0 | 1.5 | FALSE
100 MVA 220/110 kV | 0.06 | 55 | 0.26 | 100 | 110 | 220 | 12 | 0 | Yy0 | hv | 0 | -9 | 9 | 0 | 1.5 | FALSE
63 MVA 110/20 kV | 0.04 | 22 | 0.32 | 63 | 20 | 110 | 18 | 150 | YNd5 | hv | 0 | -9 | 9 | 0 | 1.5 | FALSE
40 MVA 110/20 kV | 0.05 | 18 | 0.34 | 40 | 20 | 110 | 16.2 | 150 | YNd5 | hv | 0 | -9 | 9 | 0 | 1.5 | FALSE
25 MVA 110/20 kV | 0.07 | 14 | 0.41 | 25 | 20 | 110 | 12 | 150 | YNd5 | hv | 0 | -9 | 9 | 0 | 1.5 | FALSE
63 MVA 110/10 kV | 0.04 | 22 | 0.32 | 63 | 10 | 110 | 18 | 150 | YNd5 | hv | 0 | -9 | 9 | 0 | 1.5 | FALSE
40 MVA 110/10 kV | 0.05 | 18 | 0.34 | 40 | 10 | 110 | 16.2 | 150 | YNd5 | hv | 0 | -9 | 9 | 0 | 1.5 | FALSE
25 MVA 110/10 kV | 0.07 | 14 | 0.41 | 25 | 10 | 110 | 12 | 150 | YNd5 | hv | 0 | -9 | 9 | 0 | 1.5 | FALSE
0.25 MVA 20/0.4 kV | 0.32 | 0.8 | 1.44 | 0.25 | 0.4 | 20 | 6 | 150 | Yzn5 | hv | 0 | -2 | 2 | 0 | 2.5 | FALSE
0.4 MVA 20/0.4 kV | 0.3375 | 1.35 | 1.425 | 0.4 | 0.4 | 20 | 6 | 150 | Dyn5 | hv | 0 | -2 | 2 | 0 | 2.5 | FALSE
0.63 MVA 20/0.4 kV | 0.2619 | 1.65 | 1.206 | 0.63 | 0.4 | 20 | 6 | 150 | Dyn5 | hv | 0 | -2 | 2 | 0 | 2.5 | FALSE
0.25 MVA 10/0.4 kV | 0.24 | 0.6 | 1.2 | 0.25 | 0.4 | 10 | 4 | 150 | Dyn5 | hv | 0 | -2 | 2 | 0 | 2.5 | FALSE
0.4 MVA 10/0.4 kV | 0.2375 | 0.95 | 1.325 | 0.4 | 0.4 | 10 | 4 | 150 | Dyn5 | hv | 0 | -2 | 2 | 0 | 2.5 | FALSE
0.63 MVA 10/0.4 kV | 0.1873 | 1.18 | 1.0794 | 0.63 | 0.4 | 10 | 4 | 150 | Dyn5 | hv | 0 | -2 | 2 | 0 | 2.5 | FALSE

## trafo3w_std_types
| sn_hv_mva | sn_mv_mva | sn_lv_mva | vn_hv_kv | vn_mv_kv | vn_lv_kv | vk_hv_percent | vk_mv_percent | vk_lv_percent | vkr_hv_percent | vkr_mv_percent | vkr_lv_percent | pfe_kw | i0_percent | shift_mv_degree | shift_lv_degree | vector_group | tap_side | tap_neutral | tap_min | tap_max | tap_step_percent
63/25/38 MVA 110/20/10 kV | 63 | 25 | 38 | 110 | 20 | 10 | 10.4 | 10.4 | 10.4 | 0.28 | 0.32 | 0.35 | 35 | 0.89 | 0 | 0 | YN0yn0yn0 | hv | 0 | -10 | 10 | 1.2
63/25/38 MVA 110/10/10 kV | 63 | 25 | 38 | 110 | 10 | 10 | 10.4 | 10.4 | 10.4 | 0.28 | 0.32 | 0.35 | 35 | 0.89 | 0 | 0 | YN0yn0yn0 | hv | 0 | -10 | 10 | 1.2

## fuse_std_types
| fuse_type | i_rated_a | t_avg | t_min | t_total | x_avg | x_min | x_total
HV 100A | HV 100A | 100 | 0 | [10.0, 3.64, 0.854, 0.281, 0.1, 0.0531, 0.022, 0.01] | [10.0, 4.267, 1.21, 0.403, 0.1, 0.058, 0.022, 0.01] | 0 | [300.0, 350.0, 450.0, 550.0, 700.0, 850.0, 1200.0, 1752.0] | [600.0, 700.0, 900.0, 1150.0, 1665.0, 2000.0, 3000.0, 4313.0]
HV 10A | HV 10A | 10 | 0 | [10.0, 1675.0, 0.344, 0.156, 0.1, 0.0417, 0.0171, 0.01] | [10.0, 1.3, 0.3, 0.155, 0.1, 0.0555, 0.023, 0.01] | 0 | [30.0, 32.0, 35.0, 37.0, 39.0, 50.0, 70.0, 88.0] | [60.0, 70.0, 80.0, 87.0, 94.0, 110.0, 150.0, 216.0]
HV 125A | HV 125A | 125 | 0 | [10.0, 1.82, 0.344, 0.1, 0.0467, 0.0269, 0.01] | [10.0, 2.478, 0.426, 0.1, 0.0427, 0.0211, 0.01] | 0 | [375.0, 500.0, 700.0, 925.0, 1200.0, 1500.0, 2341.0] | [750.0, 1000.0, 1500.0, 2200.0, 3000.0, 4000.0, 5765.0]
HV 160A | HV 160A | 160 | 0 | [10.0, 4.15, 1.03, 0.198, 0.1, 0.051, 0.0172, 0.01] | [10.0, 2.3, 0.734, 0.274, 0.1, 0.046, 0.0177, 0.01] | 0 | [480.0, 550.0, 700.0, 1000.0, 1260.0, 1600.0, 2500.0, 3227.0] | [960.0, 1300.0, 1700.0, 2200.0, 2996.0, 4000.0, 6000.0, 7946.0]
HV 16A | HV 16A | 16 | 0 | [10.0, 0.352, 0.164, 0.1, 0.0649, 0.0342, 0.01] | [10.0, 2.34, 0.722, 0.181, 0.1, 0.055, 0.0296, 0.01] | 0 | [48.0, 60.0, 65.0, 71.0, 80.0, 100.0, 162.0] | [96.0, 110.0, 125.0, 150.0, 168.0, 200.0, 250.0, 398.0]
HV 200A | HV 200A | 200 | 0 | [10.0, 4.267, 1.21, 0.403, 0.1, 0.058, 0.022, 0.01] | [10.0, 3.73, 1.654, 0.328, 0.1, 0.0531, 0.019, 0.01] | 0 | [600.0, 700.0, 900.0, 1150.0, 1665.0, 2000.0, 3000.0, 4313.0] | [1200.0, 1500.0, 1800.0, 2700.0, 3960.0, 5000.0, 7500.0, 10620.0]
HV 20A | HV 20A | 20 | 0 | [10.0, 1.3, 0.3, 0.155, 0.1, 0.0555, 0.023, 0.01] | [10.0, 1.3, 0.161, 0.1, 0.0611, 0.0399, 0.0141, 0.01] | 0 | [60.0, 70.0, 80.0, 87.0, 94.0, 110.0, 150.0, 216.0] | [120.0, 150.0, 200.0, 223.0, 260.0, 300.0, 450.0, 532.0]
HV 25A | HV 25A | 25 | 0 | [10.0, 2.512, 0.833, 0.299, 0.1, 0.0372, 0.0223, 0.01] | [10.0, 3.125, 0.597, 0.198, 0.1, 0.0378, 0.022, 0.01] | 0 | [75.0, 82.0, 90.0, 100.0, 124.0, 170.0, 200.0, 289.0] | [150.0, 170.0, 210.0, 250.0, 294.0, 400.0, 500.0, 711.0]
HV 31.5A | HV 31.5A | 31.5 | 0 | [10.0, 2.34, 0.722, 0.181, 0.1, 0.055, 0.0296, 0.01] | [10.0, 2.84, 0.368, 0.164, 0.1, 0.0621, 0.0378, 0.0195, 0.01] | 0 | [95.0, 110.0, 125.0, 150.0, 165.0, 200.0, 250.0, 390.0] | [189.0, 220.0, 300.0, 350.0, 393.0, 450.0, 530.0, 700.0, 960.0]
HV 40A | HV 40A | 40 | 0 | [10.0, 1.3, 0.161, 0.1, 0.0611, 0.0399, 0.0141, 0.01] | [10.0, 2.05, 0.369, 0.198, 0.1, 0.051, 0.0298, 0.01] | 0 | [120.0, 150.0, 200.0, 223.0, 260.0, 300.0, 450.0, 532.0] | [240.0, 300.0, 400.0, 450.0, 530.0, 650.0, 800.0, 1311.0]
HV 50A | HV 50A | 50 | 0 | [10.0, 3.215, 0.597, 0.198, 0.1, 0.0378, 0.022, 0.01] | [10.0, 3.64, 0.854, 0.281, 0.1, 0.0531, 0.022, 0.01] | 0 | [150.0, 170.0, 210.0, 250.0, 294.0, 400.0, 500.0, 711.0] | [300.0, 350.0, 450.0, 550.0, 700.0, 850.0, 1200.0, 1752.0]
HV 6.3A | HV 6.3A | 6.3 | 0 | [10.0, 1.39, 0.344, 0.168, 0.1, 0.056, 0.0263, 0.01] | [10.0, 1.711, 0.516, 0.198, 0.1, 0.0634, 0.0303, 0.01] | 0 | [19.0, 19.5, 20.4, 20.8, 22.0, 25.0, 32.0, 48.0] | [38.0, 40.0, 43.0, 48.0, 53.0, 60.0, 75.0, 118.0]
HV 63A | HV 63A | 63 | 0 | [10.0, 2.84, 0.368, 0.164, 0.1, 0.0621, 0.0378, 0.0195, 0.01] | [10.0, 1.82, 0.344, 0.1, 0.0467, 0.0269, 0.01] | 0 | [189.0, 220.0, 300.0, 350.0, 393.0, 450.0, 530.0, 700.0, 961.0] | [378.0, 500.0, 700.0, 934.0, 1200.0, 1500.0, 2366.0]
HV 80A | HV 80A | 80 | 0 | [10.0, 2.05, 0.369, 0.198, 0.1, 0.051, 0.0298, 0.01] | [10.0, 4.15, 1.03, 0.198, 0.1, 0.051, 0.0172, 0.01] | 0 | [240.0, 300.0, 400.0, 450.0, 530.0, 650.0, 800.0, 1311.0] | [480.0, 550.0, 700.0, 1000.0, 1260.0, 1600.0, 2500.0, 3227.0]
Siemens NH-1-100 | Siemens NH-1-100 | 100 | [5400.0, 2000.0, 400.0, 20.0, 1.0, 0.2, 0.012, 0.004] | 0 | 0 | [150.0, 190.0, 250.0, 430.0, 900.0, 1250.0, 2700.0, 3600.0] | 0 | 0
Siemens NH-1-125 | Siemens NH-1-125 | 125 | [4800.0, 120.0, 7.0, 0.1, 0.004] | 0 | 0 | [180.0, 400.0, 740.0, 2000.0, 4250.0] | 0 | 0
Siemens NH-1-16 | Siemens NH-1-16 | 16 | [4000.0, 400.0, 2.0, 0.1, 0.04, 0.01] | 0 | 0 | [26.0, 35.0, 75.0, 150.0, 200.0, 300.0] | 0 | 0
Siemens NH-1-160 | Siemens NH-1-160 | 160 | [4800.0, 120.0, 7.0, 0.1, 0.004] | 0 | 0 | [210.0, 500.0, 900.0, 2300.0, 5000.0] | 0 | 0
Siemens NH-1-25 | Siemens NH-1-25 | 25 | [4000.0, 1000.0, 10.0, 0.2, 0.02, 0.01] | 0 | 0 | [40.0, 50.0, 100.0, 210.0, 400.0, 500.0] | 0 | 0
Siemens NH-1-50 | Siemens NH-1-50 | 50 | [4000.0, 40.0, 4.0, 1.0, 0.02, 0.01] | 0 | 0 | [86.0, 200.0, 300.0, 400.0, 1000.0, 1280.0] | 0 | 0
Siemens NH-1-63 | Siemens NH-1-63 | 63 | [4000.0, 100.0, 10.0, 2.0, 0.04, 0.01] | 0 | 0 | [100.0, 200.0, 300.0, 400.0, 1000.0, 1500.0] | 0 | 0
Siemens NH-1-80 | Siemens NH-1-80 | 80 | [4800.0, 120.0, 7.0, 0.1, 0.01] | 0 | 0 | [150.58, 250.0, 450.0, 1150.0, 2470.0] | 0 | 0
Siemens NH-2-1000 | Siemens NH-2-1000 | 1000 | [4800.0, 120.0, 7.0, 0.1, 0.004] | 0 | 0 | [1900.0, 3500.0, 8400.0, 24000.0, 52000.0] | 0 | 0
Siemens NH-2-200 | Siemens NH-2-200 | 200 | [4800.0, 120.0, 7.0, 0.1, 0.004] | 0 | 0 | [280.0, 650.0, 1200.0, 3000.0, 7000.0] | 0 | 0
Siemens NH-2-224 | Siemens NH-2-224 | 224 | [4800.0, 120.0, 7.0, 0.2, 0.04, 0.004] | 0 | 0 | [400.0, 750.0, 1453.0, 3025.0, 4315.0, 7600.0] | 0 | 0
Siemens NH-2-250 | Siemens NH-2-250 | 250 | [4800.0, 120.0, 7.0, 0.1, 0.004] | 0 | 0 | [450.0, 800.0, 1650.0, 4000.0, 8500.0] | 0 | 0
Siemens NH-2-315 | Siemens NH-2-315 | 315 | [4800.0, 120.0, 7.0, 0.1, 0.004] | 0 | 0 | [550.0, 920.0, 1900.0, 5000.0, 11000.0] | 0 | 0
Siemens NH-2-355 | Siemens NH-2-355 | 355 | [4800.0, 120.0, 6.0, 0.1, 0.004] | 0 | 0 | [650.0, 1116.27, 2350.0, 5840.0, 12790.0] | 0 | 0
Siemens NH-2-400 | Siemens NH-2-400 | 400 | [4800.0, 120.0, 7.0, 0.1, 0.004] | 0 | 0 | [720.0, 1350.0, 2800.0, 6500.0, 15000.0] | 0 | 0
Siemens NH-2-425 | Siemens NH-2-425 | 425 | [4800.0, 120.0, 7.0, 0.1, 0.004] | 0 | 0 | [850.0, 1500.0, 3050.0, 7500.0, 16500.0] | 0 | 0
Siemens NH-2-630 | Siemens NH-2-630 | 630 | [4800.0, 120.0, 7.0, 0.1, 0.004] | 0 | 0 | [1200.0, 2000.0, 4800.0, 12000.0, 26000.0] | 0 | 0

## res_bus
| vm_pu | va_degree | p_mw | q_mvar
0 | 0.99575 | -0.080786 | 0.017755 | 0.0044498
1 | 0.99773 | -0.043165 | 0.010262 | 0.0025719
2 | 0.9945 | -0.10476 | 0.015793 | 0.0039581
3 | 1 | 0 | -0.4734 | -0.12063
4 | 0.9943 | -0.10859 | 0.015604 | 0.0039107
5 | 0.99866 | -0.025445 | 0 | 0
6 | 0.99311 | -0.13137 | 0.012289 | 0.00308
7 | 0.99768 | -0.043968 | 0.016165 | 0.0040514
8 | 0.99303 | -0.13285 | 0.0085753 | 0.0021492
9 | 0.98899 | -0.21046 | 0.011841 | 0.0029677
10 | 0.98568 | -0.27451 | 0.0076813 | 0.0019251
11 | 0.98975 | -0.19584 | 0 | 0
12 | 0.98356 | -0.31557 | 0 | 0
13 | 0.99059 | -0.17961 | 0.013772 | 0.0034516
14 | 0.98243 | -0.33764 | 0.010346 | 0.0025928
15 | 0.98175 | -0.35087 | 0.005364 | 0.0013443
16 | 0.99174 | -0.15769 | 0.012727 | 0.0031897
17 | 0.98215 | -0.34321 | 0 | 0
18 | 0.98159 | -0.35402 | 0.014631 | 0.003667
19 | 0.9919 | -0.15458 | 0.010727 | 0.0026885
20 | 0.97814 | -0.4217 | 0.010317 | 0.0025858
21 | 0.97804 | -0.42369 | 0.0093568 | 0.002345
22 | 0.97843 | -0.41598 | 0 | 0
23 | 0.97848 | -0.41497 | 0.020105 | 0.0050388
24 | 0.97933 | -0.39835 | 0.017067 | 0.0042775
25 | 0.98195 | -0.3471 | 0.014389 | 0.0036061
26 | 0.99389 | -0.1161 | 0 | 0
27 | 0.9936 | -0.12158 | 0.0098037 | 0.002457
28 | 0.98685 | -0.25128 | 0 | 0
29 | 0.99527 | -0.089783 | 0.017111 | 0.0042883
30 | 0.98475 | -0.29196 | 0 | 0
31 | 0.98618 | -0.26437 | 0.0046801 | 0.0011729
32 | 0.9835 | -0.31626 | 0.0047383 | 0.0011875
33 | 0.98433 | -0.30008 | 0 | 0
34 | 0.98375 | -0.31136 | 0 | 0
35 | 0.98288 | -0.3283 | 0.0014469 | 0.00036264
36 | 0.97998 | -0.38557 | 0.0069371 | 0.0017386
37 | 0.99716 | -0.053749 | 0.0036375 | 0.00091165
38 | 0.98014 | -0.38234 | 0.006951 | 0.0017421
39 | 0.98048 | -0.37565 | 0.010693 | 0.0026798
40 | 0.98169 | -0.35133 | 0 | 0
41 | 0.98071 | -0.37051 | 0 | 0
42 | 0.98253 | -0.33493 | 0.0010116 | 0.00025352
43 | 0.98617 | -0.26444 | 0.014608 | 0.0036611
44 | 0.98288 | -0.32846 | 0.010047 | 0.002518
45 | 0.98263 | -0.33342 | 0.056726 | 0.014217
46 | 0.98068 | -0.37103 | 0.0044589 | 0.0011175
47 | 0.9794 | -0.3961 | 0 | 0
48 | 0.98065 | -0.37161 | 0.0012664 | 0.00031739
49 | 0.97816 | -0.42027 | 0.0067524 | 0.0016923
50 | 0.98063 | -0.37212 | 0.0018224 | 0.00045673
51 | 0.98061 | -0.37245 | 0.0011362 | 0.00028475
52 | 0.97486 | -0.48518 | 0.012594 | 0.0031564
53 | 0.97526 | -0.47737 | 0.021665 | 0.0054299
54 | 0.97476 | -0.4872 | 0.0026542 | 0.0006652
55 | 0.97472 | -0.48787 | 0.004339 | 0.0010874
56 | 0.97469 | -0.4885 | 0.0056443 | 0.0014146
57 | 0.99998 | 149.9956 | 0 | 0

## res_line
| p_from_mw | q_from_mvar | p_to_mw | q_to_mvar | pl_mw | ql_mvar | i_from_ka | i_to_ka | i_ka | vm_from_pu | va_from_degree | vm_to_pu | va_to_degree | loading_percent
0 | -0.25515 | -0.064809 | 0.25562 | 0.065105 | 0.00046294 | 0.00029529 | 0.3816 | 0.3816 | 0.3816 | 0.99575 | -0.080786 | 0.99773 | -0.043165 | 34.945
1 | 0.2374 | 0.06036 | -0.23713 | -0.060185 | 0.00027382 | 0.00017457 | 0.35507 | 0.35507 | 0.35507 | 0.99575 | -0.080786 | 0.9945 | -0.10476 | 32.5153
2 | -0.26588 | -0.067677 | 0.26643 | 0.068031 | 0.00055458 | 0.00035383 | 0.3969 | 0.3969 | 0.3969 | 0.99773 | -0.043165 | 1 | 0 | 36.3465
3 | 0.22133 | 0.056227 | -0.22129 | -0.056201 | 4.0783e-05 | 2.5985e-05 | 0.33144 | 0.33144 | 0.33144 | 0.9945 | -0.10476 | 0.9943 | -0.10859 | 30.3513
4 | 0.20532 | 0.052597 | -0.20506 | -0.052436 | 0.00025281 | 0.00016095 | 0.30592 | 0.30592 | 0.30592 | 1 | 0 | 0.99866 | -0.025445 | 28.0145
5 | 0.20569 | 0.05229 | -0.20546 | -0.052147 | 0.00022545 | 0.00014355 | 0.30809 | 0.30809 | 0.30809 | 0.9943 | -0.10859 | 0.99311 | -0.13137 | 28.2129
6 | 0.20506 | 0.052436 | -0.20488 | -0.05232 | 0.00018361 | 0.0001169 | 0.30592 | 0.30592 | 0.30592 | 0.99866 | -0.025445 | 0.99768 | -0.043968 | 28.0145
7 | 0.19317 | 0.049067 | -0.19316 | -0.049058 | 1.3723e-05 | 8.7316e-06 | 0.28967 | 0.28967 | 0.28967 | 0.99311 | -0.13137 | 0.99303 | -0.13285 | 26.5267
8 | 0.18871 | 0.048268 | -0.18863 | -0.048211 | 8.9278e-05 | 5.6786e-05 | 0.28181 | 0.28181 | 0.28181 | 0.99768 | -0.043968 | 0.99716 | -0.053749 | 25.8067
9 | 0.18458 | 0.046909 | -0.18439 | -0.046786 | 0.00019299 | 0.00012273 | 0.27682 | 0.27682 | 0.27682 | 0.99303 | -0.13285 | 0.9919 | -0.15458 | 25.35
10 | 0.13491 | 0.034226 | -0.1345 | -0.033961 | 0.00041415 | 0.00026471 | 0.20313 | 0.20313 | 0.20313 | 0.98899 | -0.21046 | 0.98568 | -0.27451 | 55.8052
11 | -0.14675 | -0.037194 | 0.14685 | 0.037259 | 0.00010318 | 6.5746e-05 | 0.22095 | 0.22095 | 0.22095 | 0.98899 | -0.21046 | 0.98975 | -0.19584 | 30.3498
12 | 0.12681 | 0.032036 | -0.12657 | -0.031877 | 0.00024901 | 0.00015914 | 0.19154 | 0.19154 | 0.19154 | 0.98568 | -0.27451 | 0.98356 | -0.31557 | 52.6195
13 | -0.14685 | -0.037259 | 0.14697 | 0.037332 | 0.0001147 | 7.2684e-05 | 0.22095 | 0.22095 | 0.22095 | 0.98975 | -0.19584 | 0.99059 | -0.17961 | 20.2332
14 | 0.024767 | 0.0062187 | -0.024741 | -0.0062026 | 2.6054e-05 | 1.6047e-05 | 0.037473 | 0.037473 | 0.037473 | 0.98356 | -0.31557 | 0.98243 | -0.33764 | 10.2949
15 | 0.1018 | 0.025658 | -0.10163 | -0.025549 | 0.00017164 | 0.0001096 | 0.15406 | 0.15406 | 0.15406 | 0.98356 | -0.31557 | 0.98175 | -0.35087 | 42.3247
16 | -0.16074 | -0.040784 | 0.16091 | 0.040891 | 0.00016965 | 0.00010768 | 0.24163 | 0.24163 | 0.24163 | 0.99059 | -0.17961 | 0.99174 | -0.15769 | 22.1277
17 | 0.014395 | 0.0036098 | -0.014391 | -0.0036076 | 3.8198e-06 | 2.1734e-06 | 0.021804 | 0.021804 | 0.021804 | 0.98243 | -0.33764 | 0.98215 | -0.34321 | 5.9901
18 | 0.096263 | 0.024204 | -0.096249 | -0.024195 | 1.4455e-05 | 9.2285e-06 | 0.14593 | 0.14593 | 0.14593 | 0.98175 | -0.35087 | 0.98159 | -0.35402 | 40.0912
19 | -0.17364 | -0.044081 | 0.17366 | 0.044098 | 2.5948e-05 | 1.6489e-05 | 0.26073 | 0.26073 | 0.26073 | 0.99174 | -0.15769 | 0.9919 | -0.15458 | 23.8763
20 | 0.014391 | 0.0036076 | -0.014389 | -0.0036061 | 2.6658e-06 | 1.5169e-06 | 0.021804 | 0.021804 | 0.021804 | 0.98215 | -0.34321 | 0.98195 | -0.3471 | 5.9901
21 | 0.081617 | 0.020528 | -0.081533 | -0.020474 | 8.4256e-05 | 5.3738e-05 | 0.12375 | 0.12375 | 0.12375 | 0.98159 | -0.35402 | 0.98048 | -0.37565 | 33.9978
22 | 0.0093576 | 0.0023454 | -0.0093568 | -0.002345 | 8.886e-07 | 4.2195e-07 | 0.014236 | 0.014236 | 0.014236 | 0.97814 | -0.4217 | 0.97804 | -0.42369 | 3.9109
23 | -0.019675 | -0.0049312 | 0.01968 | 0.0049345 | 5.3617e-06 | 3.2311e-06 | 0.029931 | 0.029931 | 0.029931 | 0.97814 | -0.4217 | 0.97843 | -0.41598 | 8.2229
24 | -0.01968 | -0.0049345 | 0.019681 | 0.004935 | 9.4306e-07 | 5.683e-07 | 0.029931 | 0.029931 | 0.029931 | 0.97843 | -0.41598 | 0.97848 | -0.41497 | 8.2229
25 | -0.039787 | -0.0099739 | 0.039818 | 0.0099938 | 3.1532e-05 | 1.9892e-05 | 0.060506 | 0.060506 | 0.060506 | 0.97848 | -0.41497 | 0.97933 | -0.39835 | 16.6225
26 | -0.056885 | -0.014271 | 0.05692 | 0.014293 | 3.4692e-05 | 2.2047e-05 | 0.086438 | 0.086438 | 0.086438 | 0.97933 | -0.39835 | 0.97998 | -0.38557 | 23.7468
27 | 0.0098063 | 0.0024583 | -0.0098037 | -0.002457 | 2.5607e-06 | 1.2285e-06 | 0.014682 | 0.014682 | 0.014682 | 0.99389 | -0.1161 | 0.9936 | -0.12158 | 4.0335
28 | 0.15754 | 0.040213 | -0.15651 | -0.039565 | 0.0010218 | 0.00064828 | 0.23612 | 0.23612 | 0.23612 | 0.99389 | -0.1161 | 0.98685 | -0.25128 | 21.6228
29 | -0.16734 | -0.042671 | 0.16756 | 0.042807 | 0.00021291 | 0.00013521 | 0.2508 | 0.2508 | 0.2508 | 0.99389 | -0.1161 | 0.99527 | -0.089783 | 22.967
30 | 0.13721 | 0.034724 | -0.13695 | -0.034554 | 0.00026736 | 0.0001692 | 0.20702 | 0.20702 | 0.20702 | 0.98685 | -0.25128 | 0.98475 | -0.29196 | 18.9577
31 | 0.0193 | 0.0048413 | -0.019288 | -0.004834 | 1.2038e-05 | 7.2203e-06 | 0.029103 | 0.029103 | 0.029103 | 0.98685 | -0.25128 | 0.98618 | -0.26437 | 7.9954
32 | -0.18467 | -0.047095 | 0.18499 | 0.0473 | 0.00032191 | 0.0002047 | 0.27638 | 0.27638 | 0.27638 | 0.99527 | -0.089783 | 0.99716 | -0.053749 | 25.3097
33 | 0.071647 | 0.018009 | -0.071564 | -0.017956 | 8.2997e-05 | 5.2878e-05 | 0.10828 | 0.10828 | 0.10828 | 0.98475 | -0.29196 | 0.9835 | -0.31626 | 29.7476
34 | 0.0653 | 0.016546 | -0.065275 | -0.01653 | 2.5457e-05 | 1.5496e-05 | 0.098737 | 0.098737 | 0.098737 | 0.98475 | -0.29196 | 0.98433 | -0.30008 | 9.0419
35 | 0.014608 | 0.0036611 | -0.014608 | -0.0036611 | 4.9026e-08 | 2.7943e-08 | 0.022041 | 0.022041 | 0.022041 | 0.98618 | -0.26437 | 0.98617 | -0.26444 | 6.0553
36 | 0.066825 | 0.016768 | -0.066787 | -0.016743 | 3.8878e-05 | 2.4754e-05 | 0.10111 | 0.10111 | 0.10111 | 0.9835 | -0.31626 | 0.98288 | -0.32846 | 27.7781
37 | 0.065275 | 0.01653 | -0.065239 | -0.016509 | 3.5326e-05 | 2.1504e-05 | 0.098737 | 0.098738 | 0.098738 | 0.98433 | -0.30008 | 0.98375 | -0.31136 | 9.0419
38 | 0.065239 | 0.016509 | -0.065186 | -0.016477 | 5.3004e-05 | 3.2268e-05 | 0.098738 | 0.098738 | 0.098738 | 0.98375 | -0.31136 | 0.98288 | -0.3283 | 9.042
39 | 0.06374 | 0.016114 | -0.063719 | -0.016102 | 2.0276e-05 | 1.2315e-05 | 0.096548 | 0.096548 | 0.096548 | 0.98288 | -0.3283 | 0.98253 | -0.33493 | 8.8414
40 | -0.063857 | -0.016032 | 0.063867 | 0.016038 | 9.8448e-06 | 6.2655e-06 | 0.096972 | 0.096972 | 0.096972 | 0.97998 | -0.38557 | 0.98014 | -0.38234 | 26.6406
41 | -0.070818 | -0.01778 | 0.070841 | 0.017795 | 2.2598e-05 | 1.4397e-05 | 0.10752 | 0.10752 | 0.10752 | 0.98014 | -0.38234 | 0.98048 | -0.37565 | 29.5397
42 | 0.062658 | 0.015818 | -0.062601 | -0.015783 | 5.7491e-05 | 3.4864e-05 | 0.095017 | 0.095017 | 0.095017 | 0.98169 | -0.35133 | 0.98071 | -0.37051 | 8.7012
43 | -0.062658 | -0.015818 | 0.062708 | 0.015848 | 4.9265e-05 | 2.9872e-05 | 0.095017 | 0.095016 | 0.095017 | 0.98169 | -0.35133 | 0.98253 | -0.33493 | 8.7012
44 | 0.053917 | 0.013607 | -0.053851 | -0.013568 | 6.6019e-05 | 3.9271e-05 | 0.081841 | 0.081842 | 0.081842 | 0.98071 | -0.37051 | 0.9794 | -0.3961 | 7.4947
45 | 0.0042253 | 0.0010586 | -0.004225 | -0.0010586 | 2.2274e-07 | -3.9795e-08 | 0.0064108 | 0.0064109 | 0.0064109 | 0.98071 | -0.37051 | 0.98065 | -0.37161 | 1.7612
46 | 0.004459 | 0.0011175 | -0.0044589 | -0.0011175 | 1.1124e-07 | -1.0578e-08 | 0.0067655 | 0.0067656 | 0.0067656 | 0.98071 | -0.37051 | 0.98068 | -0.37103 | 1.8587
47 | 0.05674 | 0.014225 | -0.056726 | -0.014217 | 1.3395e-05 | 8.5115e-06 | 0.085902 | 0.085902 | 0.085902 | 0.98288 | -0.32846 | 0.98263 | -0.33342 | 23.5994
48 | 0.053851 | 0.013568 | -0.053789 | -0.013531 | 6.2166e-05 | 3.6987e-05 | 0.081842 | 0.081843 | 0.081843 | 0.9794 | -0.3961 | 0.97816 | -0.42027 | 7.4948
49 | 0.0029586 | 0.00074122 | -0.0029586 | -0.00074129 | 7.1079e-08 | -7.3164e-08 | 0.0044893 | 0.0044893 | 0.0044893 | 0.98065 | -0.37161 | 0.98063 | -0.37212 | 1.2333
50 | 0.047036 | 0.011839 | -0.046908 | -0.01176 | 0.000128 | 7.8582e-05 | 0.071571 | 0.071572 | 0.071572 | 0.97816 | -0.42027 | 0.97526 | -0.47737 | 9.8314
51 | 0.0011362 | 0.00028456 | -0.0011362 | -0.00028475 | 1.7859e-08 | -1.9071e-07 | 0.001724 | 0.001724 | 0.001724 | 0.98063 | -0.37212 | 0.98061 | -0.37245 | 0.47364
52 | -0.025233 | -0.0063245 | 0.025243 | 0.0063303 | 9.3974e-06 | 5.8036e-06 | 0.038516 | 0.038516 | 0.038516 | 0.97486 | -0.48518 | 0.97526 | -0.47737 | 10.5814
53 | 0.012639 | 0.0031681 | -0.012638 | -0.0031674 | 1.217e-06 | 6.702e-07 | 0.019292 | 0.019293 | 0.019293 | 0.97486 | -0.48518 | 0.97476 | -0.4872 | 5.3001
54 | 0.0099838 | 0.0025022 | -0.0099835 | -0.0025021 | 3.1778e-07 | 1.579e-07 | 0.015241 | 0.015241 | 0.015241 | 0.97476 | -0.4872 | 0.97472 | -0.48787 | 4.187
55 | 0.0056445 | 0.0014146 | -0.0056443 | -0.0014146 | 1.7049e-07 | 3.2796e-08 | 0.0086169 | 0.008617 | 0.008617 | 0.97472 | -0.48787 | 0.97469 | -0.4885 | 2.3673

## res_trafo
| p_hv_mw | q_hv_mvar | p_lv_mw | q_lv_mvar | pl_mw | ql_mvar | i_hv_ka | i_lv_ka | vm_hv_pu | va_hv_degree | vm_lv_pu | va_lv_degree | loading_percent
0 | -1.2729e-15 | -1.3162e-15 | 0.00165 | 1.2699e-07 | 0.00165 | 1.2699e-07 | 5.2857e-17 | 0.0023815 | 0.99998 | 149.9956 | 1 | 0 | 0.2619

## res_ext_grid
| p_mw | q_mvar
0 | 0.49391 | 0.12577

## res_load
| p_mw | q_mvar
0 | 0.017755 | 0.0044498
1 | 0.010262 | 0.0025719
2 | 0.015793 | 0.0039581
3 | 0.020506 | 0.0051392
4 | 0.015604 | 0.0039107
5 | 0.012289 | 0.00308
6 | 0.016165 | 0.0040514
7 | 0.0085753 | 0.0021492
8 | 0.011841 | 0.0029677
9 | 0.0076813 | 0.0019251
10 | 0.013772 | 0.0034516
11 | 0.010346 | 0.0025928
12 | 0.005364 | 0.0013443
13 | 0.012727 | 0.0031897
14 | 0.014631 | 0.003667
15 | 0.010727 | 0.0026885
16 | 0.010317 | 0.0025858
17 | 0.0093568 | 0.002345
18 | 0.020105 | 0.0050388
19 | 0.017067 | 0.0042775
20 | 0.014389 | 0.0036061
21 | 0.0098037 | 0.002457
22 | 0.017111 | 0.0042883
23 | 0.0046801 | 0.0011729
24 | 0.0047383 | 0.0011875
25 | 0.0014469 | 0.00036264
26 | 0.0069371 | 0.0017386
27 | 0.0036375 | 0.00091165
28 | 0.006951 | 0.0017421
29 | 0.010693 | 0.0026798
30 | 0.0010116 | 0.00025352
31 | 0.014608 | 0.0036611
32 | 0.010047 | 0.002518
33 | 0.056726 | 0.014217
34 | 0.0044589 | 0.0011175
35 | 0.0012664 | 0.00031739
36 | 0.0067524 | 0.0016923
37 | 0.0018224 | 0.00045673
38 | 0.0011362 | 0.00028475
39 | 0.012594 | 0.0031564
40 | 0.021665 | 0.0054299
41 | 0.0026542 | 0.0006652
42 | 0.004339 | 0.0010874
43 | 0.0056443 | 0.0014146

## dtypes
| element | column | dtype
0 | bus | name | object
1 | bus | vn_kv | float64
2 | bus | type | object
3 | bus | zone | object
4 | bus | in_service | bool
5 | load | name | object
6 | load | bus | uint32
7 | load | p_mw | float64
8 | load | q_mvar | float64
9 | load | const_z_percent | float64
10 | load | const_i_percent | float64
11 | load | sn_mva | float64
12 | load | scaling | float64
13 | load | in_service | bool
14 | load | type | object
15 | ext_grid | name | object
16 | ext_grid | bus | uint32
17 | ext_grid | vm_pu | float64
18 | ext_grid | va_degree | float64
19 | ext_grid | slack_weight | float64
20 | ext_grid | in_service | bool
21 | line | name | object
22 | line | std_type | object
23 | line | from_bus | uint32
24 | line | to_bus | uint32
25 | line | length_km | float64
26 | line | r_ohm_per_km | float64
27 | line | x_ohm_per_km | float64
28 | line | c_nf_per_km | float64
29 | line | g_us_per_km | float64
30 | line | max_i_ka | float64
31 | line | df | float64
32 | line | parallel | uint32
33 | line | type | object
34 | line | in_service | bool
35 | trafo | name | object
36 | trafo | std_type | object
37 | trafo | hv_bus | uint32
38 | trafo | lv_bus | uint32
39 | trafo | sn_mva | float64
40 | trafo | vn_hv_kv | float64
41 | trafo | vn_lv_kv | float64
42 | trafo | vk_percent | float64
43 | trafo | vkr_percent | float64
44 | trafo | pfe_kw | float64
45 | trafo | i0_percent | float64
46 | trafo | shift_degree | float64
47 | trafo | tap_side | object
48 | trafo | tap_neutral | int32
49 | trafo | tap_min | int32
50 | trafo | tap_max | int32
51 | trafo | tap_step_percent | float64
52 | trafo | tap_step_degree | float64
53 | trafo | tap_pos | int32
54 | trafo | tap_phase_shifter | bool
55 | trafo | parallel | uint32
56 | trafo | df | float64
57 | trafo | in_service | bool
58 | line_geodata | coords | object
59 | bus_geodata | x | float64
60 | bus_geodata | y | float64
61 | bus_geodata | coords | object
62 | res_bus | vm_pu | float64
63 | res_bus | va_degree | float64
64 | res_bus | p_mw | float64
65 | res_bus | q_mvar | float64
66 | res_line | p_from_mw | float64
67 | res_line | q_from_mvar | float64
68 | res_line | p_to_mw | float64
69 | res_line | q_to_mvar | float64
70 | res_line | pl_mw | float64
71 | res_line | ql_mvar | float64
72 | res_line | i_from_ka | float64
73 | res_line | i_to_ka | float64
74 | res_line | i_ka | float64
75 | res_line | vm_from_pu | float64
76 | res_line | va_from_degree | float64
77 | res_line | vm_to_pu | float64
78 | res_line | va_to_degree | float64
79 | res_line | loading_percent | float64
80 | res_trafo | p_hv_mw | float64
81 | res_trafo | q_hv_mvar | float64
82 | res_trafo | p_lv_mw | float64
83 | res_trafo | q_lv_mvar | float64
84 | res_trafo | pl_mw | float64
85 | res_trafo | ql_mvar | float64
86 | res_trafo | i_hv_ka | float64
87 | res_trafo | i_lv_ka | float64
88 | res_trafo | vm_hv_pu | float64
89 | res_trafo | va_hv_degree | float64
90 | res_trafo | vm_lv_pu | float64
91 | res_trafo | va_lv_degree | float64
92 | res_trafo | loading_percent | float64
93 | res_ext_grid | p_mw | float64
94 | res_ext_grid | q_mvar | float64
95 | res_load | p_mw | float64
96 | res_load | q_mvar | float64

## parameters
| version | format_version | converged | OPF_converged | name | f_hz | sn_mva
0 | 2.14.6 | 2.14.0 | TRUE | FALSE |  | 50 | 1