## bus
| name | vn_kv | type | zone | in_service
0 | bus_LV_1632-78_0_3_node_0 | 0.4 | n |  | TRUE
1 | bus_LV_1632-78_0_3_node_1 | 0.4 | n |  | TRUE
2 | bus_LV_1632-78_0_3_node_3 | 0.4 | n |  | TRUE
3 | bus_LV_1632-78_0_3_node_4 | 0.4 | n |  | TRUE
4 | bus_LV_1632-78_0_3_node_31 | 0.4 | n |  | TRUE
5 | bus_LV_1632-78_0_3_node_9 | 0.4 | n |  | TRUE
6 | bus_LV_1632-78_0_3_node_41 | 0.4 | n |  | TRUE
7 | bus_LV_1632-78_0_3_node_5 | 0.4 | n |  | TRUE
8 | bus_LV_1632-78_0_3_node_67 | 0.4 | n |  | TRUE
9 | bus_LV_1632-78_0_3_node_25 | 0.4 | n |  | TRUE
10 | bus_LV_1632-78_0_3_node_26 | 0.4 | n |  | TRUE
11 | bus_LV_1632-78_0_3_node_7 | 0.4 | n |  | TRUE
12 | bus_LV_1632-78_0_3_node_42 | 0.4 | n |  | TRUE
13 | bus_LV_1632-78_0_3_node_43 | 0.4 | n |  | TRUE
14 | bus_LV_1632-78_0_3_node_39 | 0.4 | n |  | TRUE
15 | bus_LV_1632-78_0_3_node_24 | 0.4 | n |  | TRUE
16 | bus_LV_1632-78_0_3_node_6 | 0.4 | n |  | TRUE
17 | bus_LV_1632-78_0_3_node_8 | 0.4 | n |  | TRUE
18 | bus_LV_1632-78_0_3_node_10 | 0.4 | n |  | TRUE
19 | bus_LV_1632-78_0_3_node_12 | 0.4 | n |  | TRUE
20 | bus_LV_1632-78_0_3_node_44 | 0.4 | n |  | TRUE
21 | bus_LV_1632-78_0_3_node_11 | 0.4 | n |  | TRUE
22 | bus_LV_1632-78_0_3_node_34 | 0.4 | n |  | TRUE
23 | bus_LV_1632-78_0_3_node_66 | 0.4 | n |  | TRUE
24 | bus_LV_1632-78_0_3_node_17 | 0.4 | n |  | TRUE
25 | bus_LV_1632-78_0_3_node_35 | 0.4 | n |  | TRUE
26 | bus_LV_1632-78_0_3_node_36 | 0.4 | n |  | TRUE
27 | bus_LV_1632-78_0_3_node_32 | 0.4 | n |  | TRUE
28 | bus_LV_1632-78_0_3_node_65 | 0.4 | n |  | TRUE
29 | bus_LV_1632-78_0_3_node_15 | 0.4 | n |  | TRUE
30 | bus_LV_1632-78_0_3_node_13 | 0.4 | n |  | TRUE
31 | bus_LV_1632-78_0_3_node_14 | 0.4 | n |  | TRUE
32 | bus_LV_1632-78_0_3_node_16 | 0.4 | n |  | TRUE
33 | bus_LV_1632-78_0_3_node_18 | 0.4 | n |  | TRUE
34 | bus_LV_1632-78_0_3_node_30 | 0.4 | n |  | TRUE
35 | bus_LV_1632-78_0_3_node_28 | 0.4 | n |  | TRUE
36 | bus_LV_1632-78_0_3_node_20 | 0.4 | n |  | TRUE
37 | bus_LV_1632-78_0_3_node_19 | 0.4 | n |  | TRUE
38 | bus_LV_1632-78_0_3_node_21 | 0.4 | n |  | TRUE
39 | bus_LV_1632-78_0_3_node_22 | 0.4 | n |  | TRUE
40 | bus_LV_1632-78_0_3_node_23 | 0.4 | n |  | TRUE
41 | bus_LV_1632-78_0_3_node_27 | 0.4 | n |  | TRUE
42 | bus_LV_1632-78_0_3_node_33 | 0.4 | n |  | TRUE
43 | bus_LV_1632-78_0_3_node_54 | 0.4 | n |  | TRUE
44 | bus_LV_1632-78_0_3_node_58 | 0.4 | n |  | TRUE
45 | bus_LV_1632-78_0_3_node_55 | 0.4 | n |  | TRUE
46 | bus_LV_1632-78_0_3_node_56 | 0.4 | n |  | TRUE
47 | bus_LV_1632-78_0_3_node_37 | 0.4 | n |  | TRUE
48 | bus_LV_1632-78_0_3_node_38 | 0.4 | n |  | TRUE
49 | bus_LV_1632-78_0_3_node_53 | 0.4 | n |  | TRUE
50 | bus_LV_1632-78_0_3_node_60 | 0.4 | n |  | TRUE
51 | bus_LV_1632-78_0_3_node_48 | 0.4 | n |  | TRUE
52 | bus_LV_1632-78_0_3_node_59 | 0.4 | n |  | TRUE
53 | bus_LV_1632-78_0_3_node_45 | 0.4 | n |  | TRUE
54 | bus_LV_1632-78_0_3_node_47 | 0.4 | n |  | TRUE
55 | bus_LV_1632-78_0_3_node_49 | 0.4 | n |  | TRUE
56 | bus_LV_1632-78_0_3_node_50 | 0.4 | n |  | TRUE
57 | bus_LV_1632-78_0_3_node_57 | 0.4 | n |  | TRUE
58 | bus_LV_1632-78_0_3_node_61 | 0.4 | n |  | TRUE
59 | bus_LV_1632-78_0_3_node_62 | 0.4 | n |  | TRUE
60 | bus_LV_1632-78_0_3_node_63 | 0.4 | n |  | TRUE
61 | bus_LV_1632-78_0_3_node_64 | 0.4 | n |  | TRUE
62 | bus_MV_227_0_node_27 | 20 | n |  | TRUE

## load
| name | bus | p_mw | q_mvar | const_z_percent | const_i_percent | sn_mva | scaling | in_service | type
0 | LV_1632-78_0_3_load_0 | 0 | 0.0045486 | 0.00114 | 0 | 0 |  | 1 | TRUE | wye
1 | LV_1632-78_0_3_load_4 | 3 | 0.0059054 | 0.00148 | 0 | 0 |  | 1 | TRUE | wye
2 | LV_1632-78_0_3_load_31 | 4 | 0.0037851 | 0.00094864 | 0 | 0 |  | 1 | TRUE | wye
3 | LV_1632-78_0_3_load_9 | 5 | 0.0053628 | 0.001344 | 0 | 0 |  | 1 | TRUE | wye
4 | LV_1632-78_0_3_load_67 | 8 | 0.013208 | 0.0033104 | 0 | 0 |  | 1 | TRUE | wye
5 | LV_1632-78_0_3_load_26 | 10 | 0.0061631 | 0.0015446 | 0 | 0 |  | 1 | TRUE | wye
6 | LV_1632-78_0_3_load_42 | 12 | 0.0017979 | 0.0004506 | 0 | 0 |  | 1 | TRUE | wye
7 | LV_1632-78_0_3_load_43 | 13 | 0.0030942 | 0.00077548 | 0 | 0 |  | 1 | TRUE | wye
8 | LV_1632-78_0_3_load_39 | 14 | 0.0041641 | 0.0010436 | 0 | 0 |  | 1 | TRUE | wye
9 | LV_1632-78_0_3_load_24 | 15 | 0.0064432 | 0.0016148 | 0 | 0 |  | 1 | TRUE | wye
10 | LV_1632-78_0_3_load_6 | 16 | 0.0056033 | 0.0014043 | 0 | 0 |  | 1 | TRUE | wye
11 | LV_1632-78_0_3_load_10 | 18 | 0.0063347 | 0.0015876 | 0 | 0 |  | 1 | TRUE | wye
12 | LV_1632-78_0_3_load_12 | 19 | 0.0041955 | 0.0010515 | 0 | 0 |  | 1 | TRUE | wye
13 | LV_1632-78_0_3_load_44 | 20 | 0.0033512 | 0.00083988 | 0 | 0 |  | 1 | TRUE | wye
14 | LV_1632-78_0_3_load_66 | 23 | 0.004264 | 0.0010687 | 0 | 0 |  | 1 | TRUE | wye
15 | LV_1632-78_0_3_load_17 | 24 | 0.004028 | 0.0010095 | 0 | 0 |  | 1 | TRUE | wye
16 | LV_1632-78_0_3_load_35 | 25 | 0.0074268 | 0.0018613 | 0 | 0 |  | 1 | TRUE | wye
17 | LV_1632-78_0_3_load_36 | 26 | 0.0041193 | 0.0010324 | 0 | 0 |  | 1 | TRUE | wye
18 | LV_1632-78_0_3_load_32 | 27 | 0.0098898 | 0.0024786 | 0 | 0 |  | 1 | TRUE | wye
19 | LV_1632-78_0_3_load_65 | 28 | 0.0042751 | 0.0010714 | 0 | 0 |  | 1 | TRUE | wye
20 | LV_1632-78_0_3_load_15 | 29 | 0.0044328 | 0.001111 | 0 | 0 |  | 1 | TRUE | wye
21 | LV_1632-78_0_3_load_13 | 30 | 0.0046333 | 0.0011612 | 0 | 0 |  | 1 | TRUE | wye
22 | LV_1632-78_0_3_load_14 | 31 | 0.0067293 | 0.0016865 | 0 | 0 |  | 1 | TRUE | wye
23 | LV_1632-78_0_3_load_16 | 32 | 0.0058158 | 0.0014576 | 0 | 0 |  | 1 | TRUE | wye
24 | LV_1632-78_0_3_load_28 | 35 | 0.005845 | 0.0014649 | 0 | 0 |  | 1 | TRUE | wye
25 | LV_1632-78_0_3_load_20 | 36 | 0.007506 | 0.0018812 | 0 | 0 |  | 1 | TRUE | wye
26 | LV_1632-78_0_3_load_19 | 37 | 0.0070636 | 0.0017703 | 0 | 0 |  | 1 | TRUE | wye
27 | LV_1632-78_0_3_load_22 | 39 | 0.0047558 | 0.0011919 | 0 | 0 |  | 1 | TRUE | wye
28 | LV_1632-78_0_3_load_23 | 40 | 0.0062076 | 0.0015558 | 0 | 0 |  | 1 | TRUE | wye
29 | LV_1632-78_0_3_load_27 | 41 | 0.007005 | 0.0017556 | 0 | 0 |  | 1 | TRUE | wye
30 | LV_1632-78_0_3_load_33 | 42 | 0.0050966 | 0.0012773 | 0 | 0 |  | 1 | TRUE | wye
31 | LV_1632-78_0_3_load_54 | 43 | 0.0054496 | 0.0013658 | 0 | 0 |  | 1 | TRUE | wye
32 | LV_1632-78_0_3_load_58 | 44 | 0.0087753 | 0.0021993 | 0 | 0 |  | 1 | TRUE | wye
33 | LV_1632-78_0_3_load_55 | 45 | 0.00097792 | 0.00024509 | 0 | 0 |  | 1 | TRUE | wye
34 | LV_1632-78_0_3_load_56 | 46 | 0.003797 | 0.00095162 | 0 | 0 |  | 1 | TRUE | wye
35 | LV_1632-78_0_3_load_37 | 47 | 0.0056339 | 0.001412 | 0 | 0 |  | 1 | TRUE | wye
36 | LV_1632-78_0_3_load_38 | 48 | 0.0055488 | 0.0013907 | 0 | 0 |  | 1 | TRUE | wye
37 | LV_1632-78_0_3_load_53 | 49 | 0.0042111 | 0.0010554 | 0 | 0 |  | 1 | TRUE | wye
38 | LV_1632-78_0_3_load_60 | 50 | 0.0052993 | 0.0013281 | 0 | 0 |  | 1 | TRUE | wye
39 | LV_1632-78_0_3_load_48 | 51 | 0.00095306 | 0.00023886 | 0 | 0 |  | 1 | TRUE | wye
40 | LV_1632-78_0_3_load_59 | 52 | 0.0056327 | 0.0014117 | 0 | 0 |  | 1 | TRUE | wye
41 | LV_1632-78_0_3_load_45 | 53 | 0.0011383 | 0.00028529 | 0 | 0 |  | 1 | TRUE | wye
42 | LV_1632-78_0_3_load_49 | 55 | 0.0011165 | 0.00027981 | 0 | 0 |  | 1 | TRUE | wye
43 | LV_1632-78_0_3_load_57 | 57 | 0.0083864 | 0.0021018 | 0 | 0 |  | 1 | TRUE | wye
44 | LV_1632-78_0_3_load_61 | 58 | 0.0041567 | 0.0010418 | 0 | 0 |  | 1 | TRUE | wye
45 | LV_1632-78_0_3_load_62 | 59 | 0.0042632 | 0.0010685 | 0 | 0 |  | 1 | TRUE | wye
46 | LV_1632-78_0_3_load_63 | 60 | 0.011124 | 0.0027879 | 0 | 0 |  | 1 | TRUE | wye
47 | LV_1632-78_0_3_load_64 | 61 | 0.0041131 | 0.0010308 | 0 | 0 |  | 1 | TRUE | wye

## ext_grid
| name | bus | vm_pu | va_degree | slack_weight | in_service
0 |  | 16 | 1 | 0 | 1 | TRUE

## line
| name | std_type | from_bus | to_bus | length_km | r_ohm_per_km | x_ohm_per_km | c_nf_per_km | g_us_per_km | max_i_ka | df | parallel | type | in_service
0 | LV_1632-78_0_3_line_0 |  | 0 | 1 | 0.022558 | 0.125 | 0.08 | 261 | 0 | 0.364 | 1 | 1 | cs | TRUE
1 | LV_1632-78_0_3_line_1 |  | 1 | 2 | 0.010655 | 0.125 | 0.08 | 261 | 0 | 0.364 | 1 | 1 | cs | TRUE
2 | LV_1632-78_0_3_line_2 |  | 1 | 3 | 0.011933 | 0.125 | 0.08 | 261 | 0 | 0.364 | 1 | 1 | cs | TRUE
3 | LV_1632-78_0_3_line_3 |  | 2 | 4 | 0.012606 | 0.125 | 0.08 | 261 | 0 | 0.364 | 1 | 1 | cs | TRUE
4 | LV_1632-78_0_3_line_4 |  | 2 | 5 | 0.018639 | 0.125 | 0.08 | 261 | 0 | 0.364 | 1 | 1 | cs | TRUE
5 | LV_1632-78_0_3_line_5 |  | 3 | 6 | 0.020037 | 0.125 | 0.08 | 261 | 0 | 0.364 | 1 | 1 | cs | TRUE
6 | LV_1632-78_0_3_line_6 |  | 4 | 10 | 0.0061911 | 0.125 | 0.08 | 261 | 0 | 0.364 | 1 | 1 | cs | TRUE
7 | LV_1632-78_0_3_line_7 |  | 5 | 11 | 0.0021113 | 0.125 | 0.08 | 261 | 0 | 0.364 | 1 | 1 | cs | TRUE
8 | LV_1632-78_0_3_line_8 |  | 6 | 12 | 0.044587 | 0.125 | 0.08 | 261 | 0 | 0.364 | 1 | 1 | cs | TRUE
9 | LV_1632-78_0_3_line_9 |  | 6 | 13 | 0.012619 | 0.125 | 0.08 | 261 | 0 | 0.364 | 1 | 1 | cs | TRUE
10 | LV_1632-78_0_3_line_10 |  | 6 | 14 | 0.0063558 | 0.125 | 0.08 | 261 | 0 | 0.364 | 1 | 1 | cs | TRUE
11 | LV_1632-78_0_3_line_11 |  | 7 | 8 | 0.012498 | 0.125 | 0.08 | 261 | 0 | 0.364 | 1 | 1 | cs | TRUE
12 | LV_1632-78_0_3_line_12 |  | 7 | 9 | 0.045109 | 0.125 | 0.08 | 261 | 0 | 0.364 | 1 | 1 | cs | TRUE
13 | LV_1632-78_0_3_line_13 |  | 9 | 10 | 0.023218 | 0.125 | 0.08 | 261 | 0 | 0.364 | 1 | 1 | cs | TRUE
14 | LV_1632-78_0_3_line_14 |  | 9 | 15 | 0.013347 | 0.125 | 0.08 | 261 | 0 | 0.364 | 1 | 1 | cs | TRUE
15 | LV_1632-78_0_3_line_15 |  | 11 | 18 | 0.018931 | 0.125 | 0.08 | 261 | 0 | 0.364 | 1 | 1 | cs | TRUE
16 | LV_1632-78_0_3_line_16 |  | 11 | 16 | 0.020535 | 0.125 | 0.08 | 261 | 0 | 0.364 | 1 | 2 | cs | TRUE
17 | LV_1632-78_0_3_line_17 |  | 12 | 49 | 0.037092 | 0.125 | 0.08 | 261 | 0 | 0.364 | 1 | 1 | cs | TRUE
18 | LV_1632-78_0_3_line_18 |  | 13 | 50 | 0.014778 | 0.125 | 0.08 | 261 | 0 | 0.364 | 1 | 1 | cs | TRUE
19 | LV_1632-78_0_3_line_19 |  | 14 | 47 | 0.01089 | 0.125 | 0.08 | 261 | 0 | 0.364 | 1 | 1 | cs | TRUE
20 | LV_1632-78_0_3_line_20 |  | 15 | 40 | 0.0065493 | 0.125 | 0.08 | 261 | 0 | 0.364 | 1 | 1 | cs | TRUE
21 | LV_1632-78_0_3_line_21 |  | 16 | 17 | 0.0069954 | 0.125 | 0.08 | 261 | 0 | 0.364 | 1 | 1 | cs | TRUE
22 | LV_1632-78_0_3_line_22 |  | 17 | 19 | 0.0026444 | 0.125 | 0.08 | 261 | 0 | 0.364 | 1 | 1 | cs | TRUE
23 | LV_1632-78_0_3_line_23 |  | 18 | 20 | 0.00068867 | 0.125 | 0.08 | 261 | 0 | 0.364 | 1 | 1 | cs | TRUE
24 | LV_1632-78_0_3_line_24 |  | 19 | 24 | 0.010408 | 0.125 | 0.08 | 261 | 0 | 0.364 | 1 | 1 | cs | TRUE
25 | LV_1632-78_0_3_line_25 |  | 20 | 25 | 0.01575 | 0.125 | 0.08 | 261 | 0 | 0.364 | 1 | 1 | cs | TRUE
26 | LV_1632-78_0_3_line_26 |  | 21 | 22 | 0.002928 | 0.125 | 0.08 | 261 | 0 | 0.364 | 1 | 1 | cs | TRUE
27 | LV_1632-78_0_3_line_27 |  | 21 | 23 | 0.012867 | 0.125 | 0.08 | 261 | 0 | 0.364 | 1 | 1 | cs | TRUE
28 | LV_1632-78_0_3_line_28 |  | 22 | 26 | 0.011159 | 0.125 | 0.08 | 261 | 0 | 0.364 | 1 | 1 | cs | TRUE
29 | LV_1632-78_0_3_line_29 |  | 22 | 27 | 0.013215 | 0.125 | 0.08 | 261 | 0 | 0.364 | 1 | 1 | cs | TRUE
30 | LV_1632-78_0_3_line_30 |  | 23 | 28 | 0.0086676 | 0.125 | 0.08 | 261 | 0 | 0.364 | 1 | 1 | cs | TRUE
31 | LV_1632-78_0_3_line_31 |  | 24 | 29 | 0.0072278 | 0.125 | 0.08 | 261 | 0 | 0.364 | 1 | 1 | cs | TRUE
32 | LV_1632-78_0_3_line_32 |  | 25 | 43 | 0.013511 | 0.125 | 0.08 | 261 | 0 | 0.364 | 1 | 1 | cs | TRUE
33 | LV_1632-78_0_3_line_33 |  | 25 | 42 | 0.0080228 | 0.125 | 0.08 | 261 | 0 | 0.364 | 1 | 1 | cs | TRUE
34 | LV_1632-78_0_3_line_34 |  | 26 | 44 | 0.011989 | 0.125 | 0.08 | 261 | 0 | 0.364 | 1 | 1 | cs | TRUE
35 | LV_1632-78_0_3_line_35 |  | 27 | 42 | 0.013668 | 0.125 | 0.08 | 261 | 0 | 0.364 | 1 | 1 | cs | TRUE
36 | LV_1632-78_0_3_line_36 |  | 28 | 61 | 0.0010008 | 0.125 | 0.08 | 261 | 0 | 0.364 | 1 | 1 | cs | TRUE
37 | LV_1632-78_0_3_line_37 |  | 29 | 30 | 0.013212 | 0.125 | 0.08 | 261 | 0 | 0.364 | 1 | 1 | cs | TRUE
38 | LV_1632-78_0_3_line_38 |  | 30 | 31 | 0.0026951 | 0.125 | 0.08 | 261 | 0 | 0.364 | 1 | 1 | cs | TRUE
39 | LV_1632-78_0_3_line_39 |  | 31 | 32 | 0.00054919 | 0.125 | 0.08 | 261 | 0 | 0.364 | 1 | 1 | cs | TRUE
40 | LV_1632-78_0_3_line_40 |  | 32 | 33 | 0.019389 | 0.125 | 0.08 | 261 | 0 | 0.364 | 1 | 1 | cs | TRUE
41 | LV_1632-78_0_3_line_41 |  | 33 | 34 | 0.015313 | 0.125 | 0.08 | 261 | 0 | 0.364 | 1 | 1 | cs | TRUE
42 | LV_1632-78_0_3_line_42 |  | 34 | 35 | 0.019674 | 0.125 | 0.08 | 261 | 0 | 0.364 | 1 | 1 | cs | TRUE
43 | LV_1632-78_0_3_line_43 |  | 35 | 41 | 0.005544 | 0.125 | 0.08 | 261 | 0 | 0.364 | 1 | 1 | cs | TRUE
44 | LV_1632-78_0_3_line_44 |  | 36 | 37 | 0.013948 | 0.125 | 0.08 | 261 | 0 | 0.364 | 1 | 1 | cs | TRUE
45 | LV_1632-78_0_3_line_45 |  | 37 | 38 | 0.021261 | 0.125 | 0.08 | 261 | 0 | 0.364 | 1 | 1 | cs | TRUE
46 | LV_1632-78_0_3_line_46 |  | 38 | 39 | 0.0043414 | 0.125 | 0.08 | 261 | 0 | 0.364 | 1 | 1 | cs | TRUE
47 | LV_1632-78_0_3_line_47 |  | 39 | 40 | 0.010336 | 0.125 | 0.08 | 261 | 0 | 0.364 | 1 | 1 | cs | TRUE
48 | LV_1632-78_0_3_line_48 |  | 43 | 45 | 0.022874 | 0.125 | 0.08 | 261 | 0 | 0.364 | 1 | 1 | cs | TRUE
49 | LV_1632-78_0_3_line_49 |  | 44 | 46 | 0.0084427 | 0.125 | 0.08 | 261 | 0 | 0.364 | 1 | 1 | cs | TRUE
50 | LV_1632-78_0_3_line_50 |  | 45 | 56 | 0.0097082 | 0.125 | 0.08 | 261 | 0 | 0.364 | 1 | 1 | cs | TRUE
51 | LV_1632-78_0_3_line_51 |  | 46 | 57 | 0.0047373 | 0.125 | 0.08 | 261 | 0 | 0.364 | 1 | 1 | cs | TRUE
52 | LV_1632-78_0_3_line_52 |  | 47 | 48 | 0.00025977 | 0.125 | 0.08 | 261 | 0 | 0.364 | 1 | 1 | cs | TRUE
53 | LV_1632-78_0_3_line_53 |  | 49 | 51 | 0.0099651 | 0.125 | 0.08 | 261 | 0 | 0.364 | 1 | 1 | cs | TRUE
54 | LV_1632-78_0_3_line_54 |  | 50 | 52 | 0.0076951 | 0.125 | 0.08 | 261 | 0 | 0.364 | 1 | 1 | cs | TRUE
55 | LV_1632-78_0_3_line_55 |  | 53 | 54 | 0.025932 | 0.125 | 0.08 | 261 | 0 | 0.364 | 1 | 1 | cs | TRUE
56 | LV_1632-78_0_3_line_56 |  | 54 | 55 | 0.020365 | 0.125 | 0.08 | 261 | 0 | 0.364 | 1 | 1 | cs | TRUE
57 | LV_1632-78_0_3_line_57 |  | 54 | 56 | 0.004523 | 0.125 | 0.08 | 261 | 0 | 0.364 | 1 | 1 | cs | TRUE
58 | LV_1632-78_0_3_line_58 |  | 58 | 59 | 0.00093306 | 0.125 | 0.08 | 261 | 0 | 0.364 | 1 | 1 | cs | TRUE
59 | LV_1632-78_0_3_line_59 |  | 58 | 60 | 0.0070161 | 0.125 | 0.08 | 261 | 0 | 0.364 | 1 | 1 | cs | TRUE
60 | LV_1632-78_0_3_line_60 |  | 59 | 61 | 0.0076845 | 0.125 | 0.08 | 261 | 0 | 0.364 | 1 | 1 | cs | TRUE

## trafo
| name | std_type | hv_bus | lv_bus | sn_mva | vn_hv_kv | vn_lv_kv | vk_percent | vkr_percent | pfe_kw | i0_percent | shift_degree | tap_side | tap_neutral | tap_min | tap_max | tap_step_percent | tap_step_degree | tap_pos | tap_phase_shifter | parallel | df | in_service
0 | LV_1632-78_0_3_trafo_6 | 0.63 MVA 20/0.4 kV | 62 | 16 | 0.63 | 20 | 0.4 | 6 | 1.206 | 1.65 | 0.2619 | 150 | hv | 0 | -2 | 2 | 2.5 | 0 | 0 | FALSE | 1 | 1 | TRUE

## line_geodata
| x0 | y0 | x1 | y1 | x2 | y2 | x3 | y3 | x4 | y4
0 | 2722502.6378 | 1212244.6316 | 2722490.3948 | 1212246.8041 | 2722483.0501 | 1212247.6873 | 2722480.3495 | 1212247.3159
1 | 2722502.6378 | 1212244.6316 | 2722513.1569 | 1212242.7574
2 | 2722502.6378 | 1212244.6316 | 2722504.177 | 1212252.2024 | 2722503.8505 | 1212256.3974
3 | 2722513.1569 | 1212242.7574 | 2722511.2622 | 1212230.2947
4 | 2722513.1569 | 1212242.7574 | 2722523.4459 | 1212239.1437 | 2722530.5934 | 1212236.1897
5 | 2722500.6521 | 1212276.1595 | 2722503.5367 | 1212260.4289 | 2722503.8505 | 1212256.3974
6 | 2722510.3316 | 1212224.174 | 2722510.3316 | 1212224.174 | 2722511.2622 | 1212230.2947
7 | 2722532.5446 | 1212235.3833 | 2722530.5934 | 1212236.1897
8 | 2722500.6521 | 1212276.1595 | 2722510.2138 | 1212319.7088
9 | 2722500.6521 | 1212276.1595 | 2722512.527 | 1212280.4289
10 | 2722500.6521 | 1212276.1595 | 2722495.4194 | 1212279.767
11 | 2722476.3831 | 1212182.3003 | 2722476.1492 | 1212194.7939
12 | 2722515.3948 | 1212201.5495 | 2722508.0001 | 1212192.2906 | 2722497.3068 | 1212187.1003 | 2722480.5619 | 1212183.4759 | 2722476.3831 | 1212182.3003
13 | 2722515.3948 | 1212201.5495 | 2722511.3713 | 1212216.8564 | 2722510.3316 | 1212224.174
14 | 2722515.3948 | 1212201.5495 | 2722519.3807 | 1212188.8118
15 | 2722532.5446 | 1212235.3833 | 2722535.1887 | 1212254.1291
16 | 2722532.5446 | 1212235.3833 | 2722549.994 | 1212226.1792 | 2722550.6851 | 1212225.7619
17 | 2722510.2138 | 1212319.7088 | 2722511.0556 | 1212323.5428 | 2722525.748 | 1212340.4798 | 2722529.8735 | 1212350.401
18 | 2722512.527 | 1212280.4289 | 2722517.8822 | 1212294.2024
19 | 2722486.143 | 1212285.414 | 2722489.7356 | 1212283.6855 | 2722495.4194 | 1212279.767
20 | 2722521.3366 | 1212182.5614 | 2722519.3807 | 1212188.8118
21 | 2722556.6739 | 1212222.1467 | 2722550.6851 | 1212225.7619
22 | 2722556.6739 | 1212222.1467 | 2722558.8387 | 1212220.6279
23 | 2722535.2849 | 1212254.811 | 2722535.1887 | 1212254.1291
24 | 2722567.2565 | 1212214.5082 | 2722561.5861 | 1212218.7005 | 2722558.8387 | 1212220.6279
25 | 2722536.9763 | 1212270.4679 | 2722535.6623 | 1212257.4865 | 2722535.2849 | 1212254.811
26 | 2722570.0677 | 1212259.3615 | 2722569.0756 | 1212256.6057
27 | 2722569.0756 | 1212256.6057 | 2722581.2417 | 1212252.4178
28 | 2722570.0677 | 1212259.3615 | 2722573.7642 | 1212269.8904
29 | 2722570.0677 | 1212259.3615 | 2722557.5399 | 1212263.5662
30 | 2722589.4373 | 1212249.5966 | 2722581.2417 | 1212252.4178
31 | 2722573.0684 | 1212210.2114 | 2722567.2565 | 1212214.5082
32 | 2722536.9763 | 1212270.4679 | 2722537.4145 | 1212283.5314 | 2722537.4265 | 1212283.9715
33 | 2722536.9763 | 1212270.4679 | 2722544.5821 | 1212267.9152
34 | 2722577.7355 | 1212281.2025 | 2722573.7642 | 1212269.8904
35 | 2722557.5399 | 1212263.5662 | 2722544.5821 | 1212267.9152
36 | 2722589.4373 | 1212249.5966 | 2722590.3836 | 1212249.2709
37 | 2722573.0684 | 1212210.2114 | 2722580.7411 | 1212204.5388 | 2722583.4309 | 1212202.0419
38 | 2722583.4309 | 1212202.0419 | 2722585.4061 | 1212200.2083
39 | 2722585.4061 | 1212200.2083 | 2722585.8086 | 1212199.8346
40 | 2722600.0186 | 1212186.6435 | 2722585.8086 | 1212199.8346
41 | 2722600.0186 | 1212186.6435 | 2722607.552 | 1212179.5485 | 2722611.1638 | 1212176.1424
42 | 2722611.1638 | 1212176.1424 | 2722624.7239 | 1212190.3969
43 | 2722628.5451 | 1212194.4138 | 2722624.7239 | 1212190.3969
44 | 2722558.8781 | 1212171.0211 | 2722544.9773 | 1212169.8756
45 | 2722523.7885 | 1212168.1297 | 2722544.9773 | 1212169.8756
46 | 2722523.7885 | 1212168.1297 | 2722523.2315 | 1212172.4352
47 | 2722521.3366 | 1212182.5614 | 2722522.3337 | 1212179.3751 | 2722523.2315 | 1212172.4352
48 | 2722537.4265 | 1212283.9715 | 2722538.0514 | 1212306.8373
49 | 2722577.7355 | 1212281.2025 | 2722569.7792 | 1212284.0267
50 | 2722538.3166 | 1212316.5419 | 2722538.0514 | 1212306.8373
51 | 2722569.7792 | 1212284.0267 | 2722565.3148 | 1212285.6114
52 | 2722486.143 | 1212285.414 | 2722485.9089 | 1212285.5266
53 | 2722529.8735 | 1212350.401 | 2722533.6997 | 1212359.6023 | 2722533.6997 | 1212359.6023
54 | 2722517.8822 | 1212294.2024 | 2722520.6707 | 1212301.3744
55 | 2722539.1067 | 1212320.9949 | 2722540.067 | 1212326.4076 | 2722549.0726 | 1212344.7504
56 | 2722539.1067 | 1212320.9949 | 2722558.4121 | 1212314.5116
57 | 2722538.3166 | 1212316.5419 | 2722539.1067 | 1212320.9949
58 | 2722598.532 | 1212246.466 | 2722597.6497 | 1212246.7697
59 | 2722605.166 | 1212244.1823 | 2722598.532 | 1212246.466
60 | 2722597.6497 | 1212246.7697 | 2722590.3836 | 1212249.2709

## bus_geodata
| x | y | coords
0 | 2722480.3495 | 1212247.3159
1 | 2722502.6378 | 1212244.6316
2 | 2722513.1569 | 1212242.7574
3 | 2722503.8505 | 1212256.3974
4 | 2722511.2622 | 1212230.2948
5 | 2722530.5934 | 1212236.1897
6 | 2722500.6521 | 1212276.1595
7 | 2722476.3831 | 1212182.3003
8 | 2722476.1492 | 1212194.7939
9 | 2722515.3948 | 1212201.5495
10 | 2722510.3316 | 1212224.174
11 | 2722532.5446 | 1212235.3833
12 | 2722510.2138 | 1212319.7088
13 | 2722512.527 | 1212280.4289
14 | 2722495.4194 | 1212279.767
15 | 2722519.3807 | 1212188.8118
16 | 2722550.6851 | 1212225.7619
17 | 2722556.6739 | 1212222.1467
18 | 2722535.1887 | 1212254.1291
19 | 2722558.8387 | 1212220.6279
20 | 2722535.2849 | 1212254.811
21 | 2722569.0756 | 1212256.6057
22 | 2722570.0678 | 1212259.3615
23 | 2722581.2417 | 1212252.4178
24 | 2722567.2565 | 1212214.5082
25 | 2722536.9763 | 1212270.4679
26 | 2722573.7642 | 1212269.8904
27 | 2722557.5399 | 1212263.5662
28 | 2722589.4373 | 1212249.5966
29 | 2722573.0684 | 1212210.2114
30 | 2722583.4309 | 1212202.0419
31 | 2722585.4061 | 1212200.2083
32 | 2722585.8086 | 1212199.8346
33 | 2722600.0186 | 1212186.6435
34 | 2722611.1638 | 1212176.1424
35 | 2722624.7239 | 1212190.3969
36 | 2722558.8781 | 1212171.0211
37 | 2722544.9773 | 1212169.8756
38 | 2722523.7885 | 1212168.1297
39 | 2722523.2315 | 1212172.4352
40 | 2722521.3366 | 1212182.5614
41 | 2722628.5451 | 1212194.4138
42 | 2722544.5821 | 1212267.9152
43 | 2722537.4265 | 1212283.9715
44 | 2722577.7355 | 1212281.2025
45 | 2722538.0514 | 1212306.8373
46 | 2722569.7792 | 1212284.0267
47 | 2722486.143 | 1212285.414
48 | 2722485.9089 | 1212285.5266
49 | 2722529.8735 | 1212350.401
50 | 2722517.8822 | 1212294.2024
51 | 2722533.6997 | 1212359.6023
52 | 2722520.6707 | 1212301.3744
53 | 2722549.0726 | 1212344.7504
54 | 2722539.1067 | 1212320.9949
55 | 2722558.4121 | 1212314.5116
56 | 2722538.3166 | 1212316.5419
57 | 2722565.3148 | 1212285.6114
58 | 2722598.532 | 1212246.466
59 | 2722597.6497 | 1212246.7697
60 | 2722605.166 | 1212244.1823
61 | 2722590.3836 | 1212249.2709
62 | 2722556.6739 | 1212222.1467

## line_std_types
| c_nf_per_km | r_ohm_per_km | x_ohm_per_km | max_i_ka | type | q_mm2 | alpha | voltage_rating
NAYY 4x50 SE | 210 | 0.642 | 0.083 | 0.142 | cs | 50 | 0.00403 | LV
NAYY 4x120 SE | 264 | 0.225 | 0.08 | 0.242 | cs | 120 | 0.00403 | LV
NAYY 4x150 SE | 261 | 0.208 | 0.08 | 0.27 | cs | 150 | 0.00403 | LV
NA2XS2Y 1x95 RM/25 12/20 kV | 216 | 0.313 | 0.132 | 0.252 | cs | 95 | 0.00403 | MV
NA2XS2Y 1x185 RM/25 12/20 kV | 273 | 0.161 | 0.117 | 0.362 | cs | 185 | 0.00403 | MV
NA2XS2Y 1x240 RM/25 12/20 kV | 304 | 0.122 | 0.112 | 0.421 | cs | 240 | 0.00403 | MV
NA2XS2Y 1x95 RM/25 6/10 kV | 315 | 0.313 | 0.123 | 0.249 | cs | 95 | 0.00403 | MV
NA2XS2Y 1x185 RM/25 6/10 kV | 406 | 0.161 | 0.11 | 0.358 | cs | 185 | 0.00403 | MV
NA2XS2Y 1x240 RM/25 6/10 kV | 456 | 0.122 | 0.105 | 0.416 | cs | 240 | 0.00403 | MV
NA2XS2Y 1x150 RM/25 12/20 kV | 250 | 0.206 | 0.116 | 0.319 | cs | 150 | 0.00403 | MV
NA2XS2Y 1x120 RM/25 12/20 kV | 230 | 0.253 | 0.119 | 0.283 | cs | 120 | 0.00403 | MV
NA2XS2Y 1x70 RM/25 12/20 kV | 190 | 0.443 | 0.132 | 0.22 | cs | 70 | 0.00403 | MV
NA2XS2Y 1x150 RM/25 6/10 kV | 360 | 0.206 | 0.11 | 0.315 | cs | 150 | 0.00403 | MV
NA2XS2Y 1x120 RM/25 6/10 kV | 340 | 0.253 | 0.113 | 0.28 | cs | 120 | 0.00403 | MV
NA2XS2Y 1x70 RM/25 6/10 kV | 280 | 0.443 | 0.123 | 0.217 | cs | 70 | 0.00403 | MV
N2XS(FL)2Y 1x120 RM/35 64/110 kV | 112 | 0.153 | 0.166 | 0.366 | cs | 120 | 0.00393 | HV
N2XS(FL)2Y 1x185 RM/35 64/110 kV | 125 | 0.099 | 0.156 | 0.457 | cs | 185 | 0.00393 | HV
N2XS(FL)2Y 1x240 RM/35 64/110 kV | 135 | 0.075 | 0.149 | 0.526 | cs | 240 | 0.00393 | HV
N2XS(FL)2Y 1x300 RM/35 64/110 kV | 144 | 0.06 | 0.144 | 0.588 | cs | 300 | 0.00393 | HV
15-AL1/3-ST1A 0.4 | 11 | 1.8769 | 0.35 | 0.105 | ol | 16 | 0.00403 | LV
24-AL1/4-ST1A 0.4 | 11.25 | 1.2012 | 0.335 | 0.14 | ol | 24 | 0.00403 | LV
48-AL1/8-ST1A 0.4 | 12.2 | 0.5939 | 0.3 | 0.21 | ol | 48 | 0.00403 | LV
94-AL1/15-ST1A 0.4 | 13.2 | 0.306 | 0.29 | 0.35 | ol | 94 | 0.00403 | LV
34-AL1/6-ST1A 10.0 | 9.7 | 0.8342 | 0.36 | 0.17 | ol | 34 | 0.00403 | MV
48-AL1/8-ST1A 10.0 | 10.1 | 0.5939 | 0.35 | 0.21 | ol | 48 | 0.00403 | MV
70-AL1/11-ST1A 10.0 | 10.4 | 0.4132 | 0.339 | 0.29 | ol | 70 | 0.00403 | MV
94-AL1/15-ST1A 10.0 | 10.75 | 0.306 | 0.33 | 0.35 | ol | 94 | 0.00403 | MV
122-AL1/20-ST1A 10.0 | 11.1 | 0.2376 | 0.323 | 0.41 | ol | 122 | 0.00403 | MV
149-AL1/24-ST1A 10.0 | 11.25 | 0.194 | 0.315 | 0.47 | ol | 149 | 0.00403 | MV
34-AL1/6-ST1A 20.0 | 9.15 | 0.8342 | 0.382 | 0.17 | ol | 34 | 0.00403 | MV
48-AL1/8-ST1A 20.0 | 9.5 | 0.5939 | 0.372 | 0.21 | ol | 48 | 0.00403 | MV
70-AL1/11-ST1A 20.0 | 9.7 | 0.4132 | 0.36 | 0.29 | ol | 70 | 0.00403 | MV
94-AL1/15-ST1A 20.0 | 10 | 0.306 | 0.35 | 0.35 | ol | 94 | 0.00403 | MV
122-AL1/20-ST1A 20.0 | 10.3 | 0.2376 | 0.344 | 0.41 | ol | 122 | 0.00403 | MV
149-AL1/24-ST1A 20.0 | 10.5 | 0.194 | 0.337 | 0.47 | ol | 149 | 0.00403 | MV
184-AL1/30-ST1A 20.0 | 10.75 | 0.1571 | 0.33 | 0.535 | ol | 184 | 0.00403 | MV
243-AL1/39-ST1A 20.0 | 11 | 0.1188 | 0.32 | 0.645 | ol | 243 | 0.00403 | MV
48-AL1/8-ST1A 110.0 | 8 | 0.5939 | 0.46 | 0.21 | ol | 48 | 0.00403 | HV
70-AL1/11-ST1A 110.0 | 8.4 | 0.4132 | 0.45 | 0.29 | ol | 70 | 0.00403 | HV
94-AL1/15-ST1A 110.0 | 8.65 | 0.306 | 0.44 | 0.35 | ol | 94 | 0.00403 | HV
122-AL1/20-ST1A 110.0 | 8.5 | 0.2376 | 0.43 | 0.41 | ol | 122 | 0.00403 | HV
149-AL1/24-ST1A 110.0 | 8.75 | 0.194 | 0.41 | 0.47 | ol | 149 | 0.00403 | HV
184-AL1/30-ST1A 110.0 | 8.8 | 0.1571 | 0.4 | 0.535 | ol | 184 | 0.00403 | HV
243-AL1/39-ST1A 110.0 | 9 | 0.1188 | 0.39 | 0.645 | ol | 243 | 0.00403 | HV
305-AL1/39-ST1A 110.0 | 9.2 | 0.0949 | 0.38 | 0.74 | ol | 305 | 0.00403 | HV
490-AL1/64-ST1A 110.0 | 9.75 | 0.059 | 0.37 | 0.96 | ol | 490 | 0.00403 | HV
679-AL1/86-ST1A 110.0 | 9.95 | 0.042 | 0.36 | 1.15 | ol | 679 | 0.00403 | HV
490-AL1/64-ST1A 220.0 | 10 | 0.059 | 0.285 | 0.96 | ol | 490 | 0.00403 | HV
679-AL1/86-ST1A 220.0 | 11.7 | 0.042 | 0.275 | 1.15 | ol | 679 | 0.00403 | HV
490-AL1/64-ST1A 380.0 | 11 | 0.059 | 0.253 | 0.96 | ol | 490 | 0.00403 | HV
679-AL1/86-ST1A 380.0 | 14.6 | 0.042 | 0.25 | 1.15 | ol | 679 | 0.00403 | HV

## trafo_std_types
| i0_percent | pfe_kw | vkr_percent | sn_mva | vn_lv_kv | vn_hv_kv | vk_percent | shift_degree | vector_group | tap_side | tap_neutral | tap_min | tap_max | tap_step_degree | tap_step_percent | tap_phase_shifter
160 MVA 380/110 kV | 0.06 | 60 | 0.25 | 160 | 110 | 380 | 12.2 | 0 | Yy0 | hv | 0 | -9 | 9 | 0 | 1.5 | FALSE
100 MVA 220/110 kV | 0.06 | 55 | 0.26 | 100 | 110 | 220 | 12 | 0 | Yy0 | hv | 0 | -9 | 9 | 0 | 1.5 | FALSE
63 MVA 110/20 kV | 0.04 | 22 | 0.32 | 63 | 20 | 110 | 18 | 150 | YNd5 | hv | 0 | -9 | 9 | 0 | 1.5 | FALSE
40 MVA 110/20 kV | 0.05 | 18 | 0.34 | 40 | 20 | 110 | 16.2 | 150 | YNd5 | hv | 0 | -9 | 9 | 0 | 1.5 | FALSE
25 MVA 110/20 kV | 0.07 | 14 | 0.41 | 25 | 20 | 110 | 12 | 150 | YNd5 | hv | 0 | -9 | 9 | 0 | 1.5 | FALSE
63 MVA 110/10 kV | 0.04 | 22 | 0.32 | 63 | 10 | 110 | 18 | 150 | YNd5 | hv | 0 | -9 | 9 | 0 | 1.5 | FALSE
40 MVA 110/10 kV | 0.05 | 18 | 0.34 | 40 | 10 | 110 | 16.2 | 150 | YNd5 | hv | 0 | -9 | 9 | 0 | 1.5 | FALSE
25 MVA 110/10 kV | 0.07 | 14 | 0.41 | 25 | 10 | 110 | 12 | 150 | YNd5 | hv | 0 | -9 | 9 | 0 | 1.5 | FALSE
0.25 MVA 20/0.4 kV | 0.32 | 0.8 | 1.44 | 0.25 | 0.4 | 20 | 6 | 150 | Yzn5 | hv | 0 | -2 | 2 | 0 | 2.5 | FALSE
0.4 MVA 20/0.4 kV | 0.3375 | 1.35 | 1.425 | 0.4 | 0.4 | 20 | 6 | 150 | Dyn5 | hv | 0 | -2 | 2 | 0 | 2.5 | FALSE
0.63 MVA 20/0.4 kV | 0.2619 | 1.65 | 1.206 | 0.63 | 0.4 | 20 | 6 | 150 | Dyn5 | hv | 0 | -2 | 2 | 0 | 2.5 | FALSE
0.25 MVA 10/0.4 kV | 0.24 | 0.6 | 1.2 | 0.25 | 0.4 | 10 | 4 | 150 | Dyn5 | hv | 0 | -2 | 2 | 0 | 2.5 | FALSE
0.4 MVA 10/0.4 kV | 0.2375 | 0.95 | 1.325 | 0.4 | 0.4 | 10 | 4 | 150 | Dyn5 | hv | 0 | -2 | 2 | 0 | 2.5 | FALSE
0.63 MVA 10/0.4 kV | 0.1873 | 1.18 | 1.0794 | 0.63 | 0.4 | 10 | 4 | 150 | Dyn5 | hv | 0 | -2 | 2 | 0 | 2.5 | FALSE

## trafo3w_std_types
| sn_hv_mva | sn_mv_mva | sn_lv_mva | vn_hv_kv | vn_mv_kv | vn_lv_kv | vk_hv_percent | vk_mv_percent | vk_lv_percent | vkr_hv_percent | vkr_mv_percent | vkr_lv_percent | pfe_kw | i0_percent | shift_mv_degree | shift_lv_degree | vector_group | tap_side | tap_neutral | tap_min | tap_max | tap_step_percent
63/25/38 MVA 110/20/10 kV | 63 | 25 | 38 | 110 | 20 | 10 | 10.4 | 10.4 | 10.4 | 0.28 | 0.32 | 0.35 | 35 | 0.89 | 0 | 0 | YN0yn0yn0 | hv | 0 | -10 | 10 | 1.2
63/25/38 MVA 110/10/10 kV | 63 | 25 | 38 | 110 | 10 | 10 | 10.4 | 10.4 | 10.4 | 0.28 | 0.32 | 0.35 | 35 | 0.89 | 0 | 0 | YN0yn0yn0 | hv | 0 | -10 | 10 | 1.2

## fuse_std_types
| fuse_type | i_rated_a | t_avg | t_min | t_total | x_avg | x_min | x_total
HV 100A | HV 100A | 100 | 0 | [10.0, 3.64, 0.854, 0.281, 0.1, 0.0531, 0.022, 0.01] | [10.0, 4.267, 1.21, 0.403, 0.1, 0.058, 0.022, 0.01] | 0 | [300.0, 350.0, 450.0, 550.0, 700.0, 850.0, 1200.0, 1752.0] | [600.0, 700.0, 900.0, 1150.0, 1665.0, 2000.0, 3000.0, 4313.0]
HV 10A | HV 10A | 10 | 0 | [10.0, 1675.0, 0.344, 0.156, 0.1, 0.0417, 0.0171, 0.01] | [10.0, 1.3, 0.3, 0.155, 0.1, 0.0555, 0.023, 0.01] | 0 | [30.0, 32.0, 35.0, 37.0, 39.0, 50.0, 70.0, 88.0] | [60.0, 70.0, 80.0, 87.0, 94.0, 110.0, 150.0, 216.0]
HV 125A | HV 125A | 125 | 0 | [10.0, 1.82, 0.344, 0.1, 0.0467, 0.0269, 0.01] | [10.0, 2.478, 0.426, 0.1, 0.0427, 0.0211, 0.01] | 0 | [375.0, 500.0, 700.0, 925.0, 1200.0, 1500.0, 2341.0] | [750.0, 1000.0, 1500.0, 2200.0, 3000.0, 4000.0, 5765.0]
HV 160A | HV 160A | 160 | 0 | [10.0, 4.15, 1.03, 0.198, 0.1, 0.051, 0.0172, 0.01] | [10.0, 2.3, 0.734, 0.274, 0.1, 0.046, 0.0177, 0.01] | 0 | [480.0, 550.0, 700.0, 1000.0, 1260.0, 1600.0, 2500.0, 3227.0] | [960.0, 1300.0, 1700.0, 2200.0, 2996.0, 4000.0, 6000.0, 7946.0]
HV 16A | HV 16A | 16 | 0 | [10.0, 0.352, 0.164, 0.1, 0.0649, 0.0342, 0.01] | [10.0, 2.34, 0.722, 0.181, 0.1, 0.055, 0.0296, 0.01] | 0 | [48.0, 60.0, 65.0, 71.0, 80.0, 100.0, 162.0] | [96.0, 110.0, 125.0, 150.0, 168.0, 200.0, 250.0, 398.0]
HV 200A | HV 200A | 200 | 0 | [10.0, 4.267, 1.21, 0.403, 0.1, 0.058, 0.022, 0.01] | [10.0, 3.73, 1.654, 0.328, 0.1, 0.0531, 0.019, 0.01] | 0 | [600.0, 700.0, 900.0, 1150.0, 1665.0, 2000.0, 3000.0, 4313.0] | [1200.0, 1500.0, 1800.0, 2700.0, 3960.0, 5000.0, 7500.0, 10620.0]
HV 20A | HV 20A | 20 | 0 | [10.0, 1.3, 0.3, 0.155, 0.1, 0.0555, 0.023, 0.01] | [10.0, 1.3, 0.161, 0.1, 0.0611, 0.0399, 0.0141, 0.01] | 0 | [60.0, 70.0, 80.0, 87.0, 94.0, 110.0, 150.0, 216.0] | [120.0, 150.0, 200.0, 223.0, 260.0, 300.0, 450.0, 532.0]
HV 25A | HV 25A | 25 | 0 | [10.0, 2.512, 0.833, 0.299, 0.1, 0.0372, 0.0223, 0.01] | [10.0, 3.125, 0.597, 0.198, 0.1, 0.0378, 0.022, 0.01] | 0 | [75.0, 82.0, 90.0, 100.0, 124.0, 170.0, 200.0, 289.0] | [150.0, 170.0, 210.0, 250.0, 294.0, 400.0, 500.0, 711.0]
HV 31.5A | HV 31.5A | 31.5 | 0 | [10.0, 2.34, 0.722, 0.181, 0.1, 0.055, 0.0296, 0.01] | [10.0, 2.84, 0.368, 0.164, 0.1, 0.0621, 0.0378, 0.0195, 0.01] | 0 | [95.0, 110.0, 125.0, 150.0, 165.0, 200.0, 250.0, 390.0] | [189.0, 220.0, 300.0, 350.0, 393.0, 450.0, 530.0, 700.0, 960.0]
HV 40A | HV 40A | 40 | 0 | [10.0, 1.3, 0.161, 0.1, 0.0611, 0.0399, 0.0141, 0.01] | [10.0, 2.05, 0.369, 0.198, 0.1, 0.051, 0.0298, 0.01] | 0 | [120.0, 150.0, 200.0, 223.0, 260.0, 300.0, 450.0, 532.0] | [240.0, 300.0, 400.0, 450.0, 530.0, 650.0, 800.0, 1311.0]
HV 50A | HV 50A | 50 | 0 | [10.0, 3.215, 0.597, 0.198, 0.1, 0.0378, 0.022, 0.01] | [10.0, 3.64, 0.854, 0.281, 0.1, 0.0531, 0.022, 0.01] | 0 | [150.0, 170.0, 210.0, 250.0, 294.0, 400.0, 500.0, 711.0] | [300.0, 350.0, 450.0, 550.0, 700.0, 850.0, 1200.0, 1752.0]
HV 6.3A | HV 6.3A | 6.3 | 0 | [10.0, 1.39, 0.344, 0.168, 0.1, 0.056, 0.0263, 0.01] | [10.0, 1.711, 0.516, 0.198, 0.1, 0.0634, 0.0303, 0.01] | 0 | [19.0, 19.5, 20.4, 20.8, 22.0, 25.0, 32.0, 48.0] | [38.0, 40.0, 43.0, 48.0, 53.0, 60.0, 75.0, 118.0]
HV 63A | HV 63A | 63 | 0 | [10.0, 2.84, 0.368, 0.164, 0.1, 0.0621, 0.0378, 0.0195, 0.01] | [10.0, 1.82, 0.344, 0.1, 0.0467, 0.0269, 0.01] | 0 | [189.0, 220.0, 300.0, 350.0, 393.0, 450.0, 530.0, 700.0, 961.0] | [378.0, 500.0, 700.0, 934.0, 1200.0, 1500.0, 2366.0]
HV 80A | HV 80A | 80 | 0 | [10.0, 2.05, 0.369, 0.198, 0.1, 0.051, 0.0298, 0.01] | [10.0, 4.15, 1.03, 0.198, 0.1, 0.051, 0.0172, 0.01] | 0 | [240.0, 300.0, 400.0, 450.0, 530.0, 650.0, 800.0, 1311.0] | [480.0, 550.0, 700.0, 1000.0, 1260.0, 1600.0, 2500.0, 3227.0]
Siemens NH-1-100 | Siemens NH-1-100 | 100 | [5400.0, 2000.0, 400.0, 20.0, 1.0, 0.2, 0.012, 0.004] | 0 | 0 | [150.0, 190.0, 250.0, 430.0, 900.0, 1250.0, 2700.0, 3600.0] | 0 | 0
Siemens NH-1-125 | Siemens NH-1-125 | 125 | [4800.0, 120.0, 7.0, 0.1, 0.004] | 0 | 0 | [180.0, 400.0, 740.0, 2000.0, 4250.0] | 0 | 0
Siemens NH-1-16 | Siemens NH-1-16 | 16 | [4000.0, 400.0, 2.0, 0.1, 0.04, 0.01] | 0 | 0 | [26.0, 35.0, 75.0, 150.0, 200.0, 300.0] | 0 | 0
Siemens NH-1-160 | Siemens NH-1-160 | 160 | [4800.0, 120.0, 7.0, 0.1, 0.004] | 0 | 0 | [210.0, 500.0, 900.0, 2300.0, 5000.0] | 0 | 0
Siemens NH-1-25 | Siemens NH-1-25 | 25 | [4000.0, 1000.0, 10.0, 0.2, 0.02, 0.01] | 0 | 0 | [40.0, 50.0, 100.0, 210.0, 400.0, 500.0] | 0 | 0
Siemens NH-1-50 | Siemens NH-1-50 | 50 | [4000.0, 40.0, 4.0, 1.0, 0.02, 0.01] | 0 | 0 | [86.0, 200.0, 300.0, 400.0, 1000.0, 1280.0] | 0 | 0
Siemens NH-1-63 | Siemens NH-1-63 | 63 | [4000.0, 100.0, 10.0, 2.0, 0.04, 0.01] | 0 | 0 | [100.0, 200.0, 300.0, 400.0, 1000.0, 1500.0] | 0 | 0
Siemens NH-1-80 | Siemens NH-1-80 | 80 | [4800.0, 120.0, 7.0, 0.1, 0.01] | 0 | 0 | [150.58, 250.0, 450.0, 1150.0, 2470.0] | 0 | 0
Siemens NH-2-1000 | Siemens NH-2-1000 | 1000 | [4800.0, 120.0, 7.0, 0.1, 0.004] | 0 | 0 | [1900.0, 3500.0, 8400.0, 24000.0, 52000.0] | 0 | 0
Siemens NH-2-200 | Siemens NH-2-200 | 200 | [4800.0, 120.0, 7.0, 0.1, 0.004] | 0 | 0 | [280.0, 650.0, 1200.0, 3000.0, 7000.0] | 0 | 0
Siemens NH-2-224 | Siemens NH-2-224 | 224 | [4800.0, 120.0, 7.0, 0.2, 0.04, 0.004] | 0 | 0 | [400.0, 750.0, 1453.0, 3025.0, 4315.0, 7600.0] | 0 | 0
Siemens NH-2-250 | Siemens NH-2-250 | 250 | [4800.0, 120.0, 7.0, 0.1, 0.004] | 0 | 0 | [450.0, 800.0, 1650.0, 4000.0, 8500.0] | 0 | 0
Siemens NH-2-315 | Siemens NH-2-315 | 315 | [4800.0, 120.0, 7.0, 0.1, 0.004] | 0 | 0 | [550.0, 920.0, 1900.0, 5000.0, 11000.0] | 0 | 0
Siemens NH-2-355 | Siemens NH-2-355 | 355 | [4800.0, 120.0, 6.0, 0.1, 0.004] | 0 | 0 | [650.0, 1116.27, 2350.0, 5840.0, 12790.0] | 0 | 0
Siemens NH-2-400 | Siemens NH-2-400 | 400 | [4800.0, 120.0, 7.0, 0.1, 0.004] | 0 | 0 | [720.0, 1350.0, 2800.0, 6500.0, 15000.0] | 0 | 0
Siemens NH-2-425 | Siemens NH-2-425 | 425 | [4800.0, 120.0, 7.0, 0.1, 0.004] | 0 | 0 | [850.0, 1500.0, 3050.0, 7500.0, 16500.0] | 0 | 0
Siemens NH-2-630 | Siemens NH-2-630 | 630 | [4800.0, 120.0, 7.0, 0.1, 0.004] | 0 | 0 | [1200.0, 2000.0, 4800.0, 12000.0, 26000.0] | 0 | 0

## res_bus
| vm_pu | va_degree | p_mw | q_mvar
0 | 0.99559 | -0.084668 | 0.0045486 | 0.00114
1 | 0.99568 | -0.082864 | 0 | 0
2 | 0.99614 | -0.074102 | 0 | 0
3 | 0.99522 | -0.091731 | 0.0059054 | 0.00148
4 | 0.9955 | -0.086318 | 0.0037851 | 0.00094864
5 | 0.99787 | -0.040787 | 0.0053628 | 0.001344
6 | 0.99456 | -0.10455 | 0 | 0
7 | 0.99371 | -0.1209 | 0 | 0
8 | 0.99356 | -0.12382 | 0.013208 | 0.0033104
9 | 0.99425 | -0.11039 | 0 | 0
10 | 0.99521 | -0.091911 | 0.0061631 | 0.0015446
11 | 0.99808 | -0.036822 | 0 | 0
12 | 0.99428 | -0.11003 | 0.0017979 | 0.0004506
13 | 0.9944 | -0.10767 | 0.0030942 | 0.00077548
14 | 0.99447 | -0.10627 | 0.0041641 | 0.0010436
15 | 0.99387 | -0.11792 | 0.0064432 | 0.0016148
16 | 1 | 0 | -0.25088 | -0.062925
17 | 0.99973 | -0.0052062 | 0 | 0
18 | 0.99638 | -0.06936 | 0.0063347 | 0.0015876
19 | 0.99963 | -0.007175 | 0.0041955 | 0.0010515
20 | 0.99632 | -0.070469 | 0.0033512 | 0.00083988
21 | 0.99291 | -0.13638 | 0 | 0
22 | 0.99299 | -0.13471 | 0 | 0
23 | 0.99253 | -0.14371 | 0.004264 | 0.0010687
24 | 0.99926 | -0.014165 | 0.004028 | 0.0010095
25 | 0.99505 | -0.09494 | 0.0074268 | 0.0018613
26 | 0.99274 | -0.13966 | 0.0041193 | 0.0010324
27 | 0.99368 | -0.12134 | 0.0098898 | 0.0024786
28 | 0.99231 | -0.14799 | 0.0042751 | 0.0010714
29 | 0.99904 | -0.018514 | 0.0044328 | 0.001111
30 | 0.99868 | -0.025446 | 0.0046333 | 0.0011612
31 | 0.99861 | -0.026642 | 0.0067293 | 0.0016865
32 | 0.9986 | -0.026821 | 0.0058158 | 0.0014576
33 | 0.99838 | -0.031177 | 0 | 0
34 | 0.9982 | -0.034619 | 0 | 0
35 | 0.99797 | -0.039043 | 0.005845 | 0.0014649
36 | 0.99309 | -0.13284 | 0.007506 | 0.0018812
37 | 0.99319 | -0.13099 | 0.0070636 | 0.0017703
38 | 0.99347 | -0.12552 | 0 | 0
39 | 0.99353 | -0.1244 | 0.0047558 | 0.0011919
40 | 0.99371 | -0.12087 | 0.0062076 | 0.0015558
41 | 0.99793 | -0.039722 | 0.007005 | 0.0017556
42 | 0.99452 | -0.10515 | 0.0050966 | 0.0012773
43 | 0.99495 | -0.097006 | 0.0054496 | 0.0013658
44 | 0.99251 | -0.14411 | 0.0087753 | 0.0021993
45 | 0.99488 | -0.098309 | 0.00097792 | 0.00024509
46 | 0.99241 | -0.14593 | 0.003797 | 0.00095162
47 | 0.99436 | -0.10842 | 0.0056339 | 0.001412
48 | 0.99436 | -0.10844 | 0.0055488 | 0.0013907
49 | 0.9941 | -0.1134 | 0.0042111 | 0.0010554
50 | 0.99425 | -0.11052 | 0.0052993 | 0.0013281
51 | 0.99409 | -0.11357 | 0.00095306 | 0.00023886
52 | 0.99421 | -0.11128 | 0.0056327 | 0.0014117
53 | 0.99482 | -0.099394 | 0.0011383 | 0.00028529
54 | 0.99485 | -0.098874 | 0 | 0
55 | 0.99483 | -0.099275 | 0.0011165 | 0.00027981
56 | 0.99486 | -0.098694 | 0 | 0
57 | 0.99238 | -0.14663 | 0.0083864 | 0.0021018
58 | 0.99214 | -0.15132 | 0.0041567 | 0.0010418
59 | 0.99215 | -0.15107 | 0.0042632 | 0.0010685
60 | 0.99206 | -0.1527 | 0.011124 | 0.0027879
61 | 0.99229 | -0.14841 | 0.0041131 | 0.0010308
62 | 0.99998 | 149.9956 | 0 | 0

## res_line
| p_from_mw | q_from_mvar | p_to_mw | q_to_mvar | pl_mw | ql_mvar | i_from_ka | i_to_ka | i_ka | vm_from_pu | va_from_degree | vm_to_pu | va_to_degree | loading_percent
0 | -0.0045486 | -0.00114 | 0.004549 | 0.0011399 | 3.9096e-07 | -4.3153e-08 | 0.0067983 | 0.0067982 | 0.0067983 | 0.99559 | -0.084668 | 0.99568 | -0.082864 | 1.8677
1 | -0.046839 | -0.011755 | 0.046858 | 0.011768 | 1.9581e-05 | 1.2393e-05 | 0.070005 | 0.070005 | 0.070005 | 0.99568 | -0.082864 | 0.99614 | -0.074102 | 19.232
2 | 0.04229 | 0.010616 | -0.042272 | -0.010604 | 1.7878e-05 | 1.1287e-05 | 0.063206 | 0.063206 | 0.063206 | 0.99568 | -0.082864 | 0.99522 | -0.091731 | 17.3644
3 | 0.055251 | 0.013891 | -0.055218 | -0.01387 | 3.2212e-05 | 2.0452e-05 | 0.082548 | 0.082548 | 0.082548 | 0.99614 | -0.074102 | 0.9955 | -0.086318 | 22.6781
4 | -0.10211 | -0.025659 | 0.10227 | 0.025763 | 0.00016267 | 0.00010386 | 0.15255 | 0.15255 | 0.15255 | 0.99614 | -0.074102 | 0.99787 | -0.040787 | 41.9101
5 | 0.036366 | 0.0091242 | -0.036344 | -0.0091102 | 2.2217e-05 | 1.3959e-05 | 0.054377 | 0.054377 | 0.054377 | 0.99522 | -0.091731 | 0.99456 | -0.10455 | 14.9387
6 | 0.051433 | 0.012922 | -0.05142 | -0.012913 | 1.3726e-05 | 8.7042e-06 | 0.076891 | 0.076891 | 0.076891 | 0.9955 | -0.086318 | 0.99521 | -0.091911 | 21.1238
7 | -0.10763 | -0.027107 | 0.10765 | 0.02712 | 2.0408e-05 | 1.3033e-05 | 0.16055 | 0.16055 | 0.16055 | 0.99787 | -0.040787 | 0.99808 | -0.036822 | 44.1071
8 | 0.0069648 | 0.0017454 | -0.0069629 | -0.0017448 | 1.8155e-06 | 5.8351e-07 | 0.01042 | 0.010421 | 0.010421 | 0.99456 | -0.10455 | 0.99428 | -0.11003 | 2.8628
9 | 0.01403 | 0.0035173 | -0.014028 | -0.0035161 | 2.0852e-06 | 1.1708e-06 | 0.020991 | 0.020991 | 0.020991 | 0.99456 | -0.10455 | 0.9944 | -0.10767 | 5.7669
10 | 0.015349 | 0.0038476 | -0.015348 | -0.0038469 | 1.257e-06 | 7.2202e-07 | 0.022965 | 0.022965 | 0.022965 | 0.99456 | -0.10455 | 0.99447 | -0.10627 | 6.3091
11 | 0.01321 | 0.0033114 | -0.013208 | -0.0033104 | 1.834e-06 | 1.0119e-06 | 0.019782 | 0.019782 | 0.019782 | 0.99371 | -0.1209 | 0.99356 | -0.12382 | 5.4346
12 | -0.01321 | -0.0033114 | 0.013217 | 0.003315 | 6.6194e-06 | 3.6517e-06 | 0.019782 | 0.019782 | 0.019782 | 0.99371 | -0.1209 | 0.99425 | -0.11039 | 5.4345
13 | -0.045217 | -0.011343 | 0.045257 | 0.011368 | 3.9877e-05 | 2.522e-05 | 0.067676 | 0.067676 | 0.067676 | 0.99425 | -0.11039 | 0.99521 | -0.091911 | 18.5922
14 | 0.032 | 0.0080281 | -0.031988 | -0.008021 | 1.1481e-05 | 7.1747e-06 | 0.047894 | 0.047894 | 0.047894 | 0.99425 | -0.11039 | 0.99387 | -0.11792 | 13.1578
15 | 0.098477 | 0.024842 | -0.098324 | -0.024744 | 0.00015315 | 9.7767e-05 | 0.14688 | 0.14688 | 0.14688 | 0.99808 | -0.036822 | 0.99638 | -0.06936 | 40.3503
16 | -0.20613 | -0.051961 | 0.2065 | 0.052194 | 0.0003639 | 0.00023236 | 0.30742 | 0.30742 | 0.30742 | 0.99808 | -0.036822 | 1 | 0 | 42.2287
17 | 0.005165 | 0.0012942 | -0.0051642 | -0.0012941 | 8.3109e-07 | 5.0923e-08 | 0.0077298 | 0.0077299 | 0.0077299 | 0.99428 | -0.11003 | 0.9941 | -0.1134 | 2.1236
18 | 0.010934 | 0.0027406 | -0.010932 | -0.0027398 | 1.4835e-06 | 7.5775e-07 | 0.016361 | 0.016361 | 0.016361 | 0.9944 | -0.10767 | 0.99425 | -0.11052 | 4.4949
19 | 0.011184 | 0.0028033 | -0.011183 | -0.0028027 | 1.1437e-06 | 5.9067e-07 | 0.016735 | 0.016735 | 0.016735 | 0.99447 | -0.10627 | 0.99436 | -0.10842 | 4.5974
20 | 0.025545 | 0.0064062 | -0.025541 | -0.0064039 | 3.5928e-06 | 2.2145e-06 | 0.038247 | 0.038247 | 0.038247 | 0.99387 | -0.11792 | 0.99371 | -0.12087 | 10.5075
21 | 0.042739 | 0.010731 | -0.042728 | -0.010724 | 1.0612e-05 | 6.6999e-06 | 0.063603 | 0.063603 | 0.063603 | 1 | 0 | 0.99973 | -0.0052062 | 17.4733
22 | 0.042728 | 0.010724 | -0.042724 | -0.010722 | 4.0116e-06 | 2.5327e-06 | 0.063603 | 0.063603 | 0.063603 | 0.99973 | -0.0052062 | 0.99963 | -0.007175 | 17.4733
23 | 0.091989 | 0.023156 | -0.091985 | -0.023153 | 4.8765e-06 | 3.112e-06 | 0.13741 | 0.13741 | 0.13741 | 0.99638 | -0.06936 | 0.99632 | -0.070469 | 37.7513
24 | 0.038529 | 0.0096702 | -0.038516 | -0.0096621 | 1.284e-05 | 8.0814e-06 | 0.057357 | 0.057358 | 0.057358 | 0.99963 | -0.007175 | 0.99926 | -0.014165 | 15.7576
25 | 0.088633 | 0.022313 | -0.08853 | -0.022247 | 0.00010355 | 6.6066e-05 | 0.13241 | 0.13241 | 0.13241 | 0.99632 | -0.070469 | 0.99505 | -0.09494 | 36.3763
26 | -0.032217 | -0.0080819 | 0.032219 | 0.0080835 | 2.5599e-06 | 1.6004e-06 | 0.048284 | 0.048284 | 0.048284 | 0.99291 | -0.13638 | 0.99299 | -0.13471 | 13.265
27 | 0.032217 | 0.0080819 | -0.032206 | -0.0080749 | 1.1249e-05 | 7.033e-06 | 0.048284 | 0.048284 | 0.048284 | 0.99291 | -0.13638 | 0.99253 | -0.14371 | 13.265
28 | 0.02509 | 0.0062922 | -0.025084 | -0.0062885 | 5.9157e-06 | 3.6417e-06 | 0.037599 | 0.037599 | 0.037599 | 0.99299 | -0.13471 | 0.99274 | -0.13966 | 10.3294
29 | -0.057309 | -0.014376 | 0.057346 | 0.014399 | 3.6551e-05 | 2.3222e-05 | 0.085883 | 0.085883 | 0.085883 | 0.99299 | -0.13471 | 0.99368 | -0.12134 | 23.5943
30 | 0.027942 | 0.0070062 | -0.027936 | -0.0070027 | 5.7042e-06 | 3.5387e-06 | 0.041892 | 0.041892 | 0.041892 | 0.99253 | -0.14371 | 0.99231 | -0.14799 | 11.5088
31 | 0.034488 | 0.0086526 | -0.034481 | -0.0086481 | 7.1495e-06 | 4.481e-06 | 0.051359 | 0.051359 | 0.051359 | 0.99926 | -0.014165 | 0.99904 | -0.018514 | 14.1097
32 | 0.0086835 | 0.0021755 | -0.0086826 | -0.0021751 | 8.5431e-07 | 3.7127e-07 | 0.012985 | 0.012985 | 0.012985 | 0.99505 | -0.09494 | 0.99495 | -0.097006 | 3.5673
33 | 0.07242 | 0.01821 | -0.072384 | -0.018188 | 3.5299e-05 | 2.2487e-05 | 0.10832 | 0.10832 | 0.10832 | 0.99505 | -0.09494 | 0.99452 | -0.10515 | 29.7579
34 | 0.020965 | 0.0052561 | -0.02096 | -0.0052534 | 4.4397e-06 | 2.6864e-06 | 0.031425 | 0.031425 | 0.031425 | 0.99274 | -0.13966 | 0.99251 | -0.14411 | 8.6331
35 | -0.067236 | -0.016878 | 0.067288 | 0.016911 | 5.1968e-05 | 3.3083e-05 | 0.10069 | 0.10069 | 0.10069 | 0.99368 | -0.12134 | 0.99452 | -0.10515 | 27.6629
36 | 0.023661 | 0.0059312 | -0.02366 | -0.005931 | 4.7247e-07 | 2.8945e-07 | 0.035481 | 0.035481 | 0.035481 | 0.99231 | -0.14799 | 0.99229 | -0.14841 | 9.7476
37 | 0.030048 | 0.0075372 | -0.030038 | -0.007531 | 9.9248e-06 | 6.1789e-06 | 0.044757 | 0.044757 | 0.044757 | 0.99904 | -0.018514 | 0.99868 | -0.025446 | 12.2959
38 | 0.025405 | 0.0063698 | -0.025403 | -0.0063689 | 1.4482e-06 | 8.9157e-07 | 0.037853 | 0.037853 | 0.037853 | 0.99868 | -0.025446 | 0.99861 | -0.026642 | 10.3993
39 | 0.018674 | 0.0046824 | -0.018674 | -0.0046823 | 1.5946e-07 | 9.4872e-08 | 0.027826 | 0.027826 | 0.027826 | 0.99861 | -0.026642 | 0.9986 | -0.026821 | 7.6446
40 | 0.012858 | 0.0032247 | -0.012855 | -0.0032232 | 2.6692e-06 | 1.4547e-06 | 0.01916 | 0.01916 | 0.01916 | 0.9986 | -0.026821 | 0.99838 | -0.031177 | 5.2638
41 | 0.012855 | 0.0032232 | -0.012853 | -0.0032221 | 2.1081e-06 | 1.149e-06 | 0.01916 | 0.01916 | 0.01916 | 0.99838 | -0.031177 | 0.9982 | -0.034619 | 5.2638
42 | 0.012853 | 0.0032221 | -0.01285 | -0.0032206 | 2.7085e-06 | 1.4763e-06 | 0.01916 | 0.01916 | 0.01916 | 0.9982 | -0.034619 | 0.99797 | -0.039043 | 5.2638
43 | 0.0070052 | 0.0017557 | -0.007005 | -0.0017556 | 2.2682e-07 | 7.2729e-08 | 0.010445 | 0.010445 | 0.010445 | 0.99797 | -0.039043 | 0.99793 | -0.039722 | 2.8695
44 | -0.007506 | -0.0018812 | 0.0075066 | 0.0018814 | 6.6159e-07 | 2.4293e-07 | 0.011247 | 0.011247 | 0.011247 | 0.99309 | -0.13284 | 0.99319 | -0.13099 | 3.0897
45 | -0.01457 | -0.0036517 | 0.014574 | 0.0036539 | 3.7992e-06 | 2.1563e-06 | 0.021829 | 0.021829 | 0.021829 | 0.99319 | -0.13099 | 0.99347 | -0.12552 | 5.9971
46 | -0.014574 | -0.0036539 | 0.014575 | 0.0036543 | 7.7579e-07 | 4.4029e-07 | 0.021829 | 0.021829 | 0.021829 | 0.99347 | -0.12552 | 0.99353 | -0.1244 | 5.9971
47 | -0.019331 | -0.0048462 | 0.019334 | 0.0048482 | 3.2491e-06 | 1.9455e-06 | 0.028952 | 0.028952 | 0.028952 | 0.99353 | -0.1244 | 0.99371 | -0.12087 | 7.9539
48 | 0.003233 | 0.0008093 | -0.0032328 | -0.00080947 | 2.0052e-07 | -1.6872e-07 | 0.0048349 | 0.004835 | 0.004835 | 0.99495 | -0.097006 | 0.99488 | -0.098309 | 1.3283
49 | 0.012185 | 0.0030541 | -0.012184 | -0.0030536 | 1.0566e-06 | 5.6711e-07 | 0.018268 | 0.018268 | 0.018268 | 0.99251 | -0.14411 | 0.99241 | -0.14593 | 5.0187
50 | 0.0022549 | 0.00056438 | -0.0022548 | -0.00056448 | 4.1403e-08 | -9.9562e-08 | 0.0033723 | 0.0033724 | 0.0033724 | 0.99488 | -0.098309 | 0.99486 | -0.098694 | 0.92647
51 | 0.0083867 | 0.002102 | -0.0083864 | -0.0021018 | 2.8092e-07 | 1.1858e-07 | 0.012575 | 0.012575 | 0.012575 | 0.99241 | -0.14593 | 0.99238 | -0.14663 | 3.4547
52 | 0.0055488 | 0.0013907 | -0.0055488 | -0.0013907 | 6.7166e-09 | 9.2897e-10 | 0.0083036 | 0.0083036 | 0.0083036 | 0.99436 | -0.10842 | 0.99436 | -0.10844 | 2.2812
53 | 0.00095307 | 0.00023873 | -0.00095306 | -0.00023886 | 7.6051e-09 | -1.2433e-07 | 0.0014265 | 0.0014266 | 0.0014266 | 0.9941 | -0.1134 | 0.99409 | -0.11357 | 0.39192
54 | 0.0056329 | 0.0014117 | -0.0056327 | -0.0014117 | 2.0509e-07 | 3.1463e-08 | 0.0084303 | 0.0084304 | 0.0084304 | 0.99425 | -0.11052 | 0.99421 | -0.11128 | 2.316
55 | -0.0011383 | -0.00028529 | 0.0011383 | 0.00028497 | 2.8189e-08 | -3.1866e-07 | 0.0017026 | 0.0017025 | 0.0017026 | 0.99482 | -0.099394 | 0.99485 | -0.098874 | 0.46776
56 | 0.0011165 | 0.00027956 | -0.0011165 | -0.00027981 | 2.1296e-08 | -2.5079e-07 | 0.0016699 | 0.00167 | 0.00167 | 0.99485 | -0.098874 | 0.99483 | -0.099275 | 0.45878
57 | -0.0022548 | -0.00056453 | 0.0022548 | 0.00056448 | 1.929e-08 | -4.6384e-08 | 0.0033724 | 0.0033724 | 0.0033724 | 0.99485 | -0.098874 | 0.99486 | -0.098694 | 0.92648
58 | -0.015281 | -0.0038301 | 0.015282 | 0.0038302 | 1.838e-07 | 1.0558e-07 | 0.022919 | 0.022919 | 0.022919 | 0.99214 | -0.15132 | 0.99215 | -0.15107 | 6.2965
59 | 0.011125 | 0.0027883 | -0.011124 | -0.0027879 | 7.3246e-07 | 3.7817e-07 | 0.016685 | 0.016685 | 0.016685 | 0.99214 | -0.15132 | 0.99206 | -0.1527 | 4.5838
60 | -0.019545 | -0.0048986 | 0.019547 | 0.0049001 | 2.4761e-06 | 1.4855e-06 | 0.029313 | 0.029313 | 0.029313 | 0.99215 | -0.15107 | 0.99229 | -0.14841 | 8.0531

## res_trafo
| p_hv_mw | q_hv_mvar | p_lv_mw | q_lv_mvar | pl_mw | ql_mvar | i_hv_ka | i_lv_ka | vm_hv_pu | va_hv_degree | vm_lv_pu | va_lv_degree | loading_percent
0 | -6.4999e-16 | 2.4266e-15 | 0.00165 | 1.2699e-07 | 0.00165 | 1.2699e-07 | 7.2519e-17 | 0.0023815 | 0.99998 | 149.9956 | 1 | 0 | 0.2619

## res_ext_grid
| p_mw | q_mvar
0 | 0.25649 | 0.064329

## res_load
| p_mw | q_mvar
0 | 0.0045486 | 0.00114
1 | 0.0059054 | 0.00148
2 | 0.0037851 | 0.00094864
3 | 0.0053628 | 0.001344
4 | 0.013208 | 0.0033104
5 | 0.0061631 | 0.0015446
6 | 0.0017979 | 0.0004506
7 | 0.0030942 | 0.00077548
8 | 0.0041641 | 0.0010436
9 | 0.0064432 | 0.0016148
10 | 0.0056033 | 0.0014043
11 | 0.0063347 | 0.0015876
12 | 0.0041955 | 0.0010515
13 | 0.0033512 | 0.00083988
14 | 0.004264 | 0.0010687
15 | 0.004028 | 0.0010095
16 | 0.0074268 | 0.0018613
17 | 0.0041193 | 0.0010324
18 | 0.0098898 | 0.0024786
19 | 0.0042751 | 0.0010714
20 | 0.0044328 | 0.001111
21 | 0.0046333 | 0.0011612
22 | 0.0067293 | 0.0016865
23 | 0.0058158 | 0.0014576
24 | 0.005845 | 0.0014649
25 | 0.007506 | 0.0018812
26 | 0.0070636 | 0.0017703
27 | 0.0047558 | 0.0011919
28 | 0.0062076 | 0.0015558
29 | 0.007005 | 0.0017556
30 | 0.0050966 | 0.0012773
31 | 0.0054496 | 0.0013658
32 | 0.0087753 | 0.0021993
33 | 0.00097792 | 0.00024509
34 | 0.003797 | 0.00095162
35 | 0.0056339 | 0.001412
36 | 0.0055488 | 0.0013907
37 | 0.0042111 | 0.0010554
38 | 0.0052993 | 0.0013281
39 | 0.00095306 | 0.00023886
40 | 0.0056327 | 0.0014117
41 | 0.0011383 | 0.00028529
42 | 0.0011165 | 0.00027981
43 | 0.0083864 | 0.0021018
44 | 0.0041567 | 0.0010418
45 | 0.0042632 | 0.0010685
46 | 0.011124 | 0.0027879
47 | 0.0041131 | 0.0010308

## dtypes
| element | column | dtype
0 | bus | name | object
1 | bus | vn_kv | float64
2 | bus | type | object
3 | bus | zone | object
4 | bus | in_service | bool
5 | load | name | object
6 | load | bus | uint32
7 | load | p_mw | float64
8 | load | q_mvar | float64
9 | load | const_z_percent | float64
10 | load | const_i_percent | float64
11 | load | sn_mva | float64
12 | load | scaling | float64
13 | load | in_service | bool
14 | load | type | object
15 | ext_grid | name | object
16 | ext_grid | bus | uint32
17 | ext_grid | vm_pu | float64
18 | ext_grid | va_degree | float64
19 | ext_grid | slack_weight | float64
20 | ext_grid | in_service | bool
21 | line | name | object
22 | line | std_type | object
23 | line | from_bus | uint32
24 | line | to_bus | uint32
25 | line | length_km | float64
26 | line | r_ohm_per_km | float64
27 | line | x_ohm_per_km | float64
28 | line | c_nf_per_km | float64
29 | line | g_us_per_km | float64
30 | line | max_i_ka | float64
31 | line | df | float64
32 | line | parallel | uint32
33 | line | type | object
34 | line | in_service | bool
35 | trafo | name | object
36 | trafo | std_type | object
37 | trafo | hv_bus | uint32
38 | trafo | lv_bus | uint32
39 | trafo | sn_mva | float64
40 | trafo | vn_hv_kv | float64
41 | trafo | vn_lv_kv | float64
42 | trafo | vk_percent | float64
43 | trafo | vkr_percent | float64
44 | trafo | pfe_kw | float64
45 | trafo | i0_percent | float64
46 | trafo | shift_degree | float64
47 | trafo | tap_side | object
48 | trafo | tap_neutral | int32
49 | trafo | tap_min | int32
50 | trafo | tap_max | int32
51 | trafo | tap_step_percent | float64
52 | trafo | tap_step_degree | float64
53 | trafo | tap_pos | int32
54 | trafo | tap_phase_shifter | bool
55 | trafo | parallel | uint32
56 | trafo | df | float64
57 | trafo | in_service | bool
58 | line_geodata | coords | object
59 | bus_geodata | x | float64
60 | bus_geodata | y | float64
61 | bus_geodata | coords | object
62 | res_bus | vm_pu | float64
63 | res_bus | va_degree | float64
64 | res_bus | p_mw | float64
65 | res_bus | q_mvar | float64
66 | res_line | p_from_mw | float64
67 | res_line | q_from_mvar | float64
68 | res_line | p_to_mw | float64
69 | res_line | q_to_mvar | float64
70 | res_line | pl_mw | float64
71 | res_line | ql_mvar | float64
72 | res_line | i_from_ka | float64
73 | res_line | i_to_ka | float64
74 | res_line | i_ka | float64
75 | res_line | vm_from_pu | float64
76 | res_line | va_from_degree | float64
77 | res_line | vm_to_pu | float64
78 | res_line | va_to_degree | float64
79 | res_line | loading_percent | float64
80 | res_trafo | p_hv_mw | float64
81 | res_trafo | q_hv_mvar | float64
82 | res_trafo | p_lv_mw | float64
83 | res_trafo | q_lv_mvar | float64
84 | res_trafo | pl_mw | float64
85 | res_trafo | ql_mvar | float64
86 | res_trafo | i_hv_ka | float64
87 | res_trafo | i_lv_ka | float64
88 | res_trafo | vm_hv_pu | float64
89 | res_trafo | va_hv_degree | float64
90 | res_trafo | vm_lv_pu | float64
91 | res_trafo | va_lv_degree | float64
92 | res_trafo | loading_percent | float64
93 | res_ext_grid | p_mw | float64
94 | res_ext_grid | q_mvar | float64
95 | res_load | p_mw | float64
96 | res_load | q_mvar | float64

## parameters
| version | format_version | converged | OPF_converged | name | f_hz | sn_mva
0 | 2.14.6 | 2.14.0 | TRUE | FALSE |  | 50 | 1