## bus
| name | vn_kv | type | zone | in_service
0 | bus_LV_1632-7_0_6_node_0 | 0.4 | n |  | TRUE
1 | bus_LV_1632-7_0_6_node_1 | 0.4 | n |  | TRUE
2 | bus_LV_1632-7_0_6_node_2 | 0.4 | n |  | TRUE
3 | bus_LV_1632-7_0_6_node_4 | 0.4 | n |  | TRUE
4 | bus_LV_1632-7_0_6_node_5 | 0.4 | n |  | TRUE
5 | bus_LV_1632-7_0_6_node_30 | 0.4 | n |  | TRUE
6 | bus_LV_1632-7_0_6_node_80 | 0.4 | n |  | TRUE
7 | bus_LV_1632-7_0_6_node_13 | 0.4 | n |  | TRUE
8 | bus_LV_1632-7_0_6_node_15 | 0.4 | n |  | TRUE
9 | bus_LV_1632-7_0_6_node_8 | 0.4 | n |  | TRUE
10 | bus_LV_1632-7_0_6_node_32 | 0.4 | n |  | TRUE
11 | bus_LV_1632-7_0_6_node_83 | 0.4 | n |  | TRUE
12 | bus_LV_1632-7_0_6_node_31 | 0.4 | n |  | TRUE
13 | bus_LV_1632-7_0_6_node_79 | 0.4 | n |  | TRUE
14 | bus_LV_1632-7_0_6_node_6 | 0.4 | n |  | TRUE
15 | bus_LV_1632-7_0_6_node_7 | 0.4 | n |  | TRUE
16 | bus_LV_1632-7_0_6_node_9 | 0.4 | n |  | TRUE
17 | bus_LV_1632-7_0_6_node_10 | 0.4 | n |  | TRUE
18 | bus_LV_1632-7_0_6_node_54 | 0.4 | n |  | TRUE
19 | bus_LV_1632-7_0_6_node_88 | 0.4 | n |  | TRUE
20 | bus_LV_1632-7_0_6_node_12 | 0.4 | n |  | TRUE
21 | bus_LV_1632-7_0_6_node_55 | 0.4 | n |  | TRUE
22 | bus_LV_1632-7_0_6_node_53 | 0.4 | n |  | TRUE
23 | bus_LV_1632-7_0_6_node_48 | 0.4 | n |  | TRUE
24 | bus_LV_1632-7_0_6_node_47 | 0.4 | n |  | TRUE
25 | bus_LV_1632-7_0_6_node_90 | 0.4 | n |  | TRUE
26 | bus_LV_1632-7_0_6_node_45 | 0.4 | n |  | TRUE
27 | bus_LV_1632-7_0_6_node_87 | 0.4 | n |  | TRUE
28 | bus_LV_1632-7_0_6_node_86 | 0.4 | n |  | TRUE
29 | bus_LV_1632-7_0_6_node_18 | 0.4 | n |  | TRUE
30 | bus_LV_1632-7_0_6_node_19 | 0.4 | n |  | TRUE
31 | bus_LV_1632-7_0_6_node_20 | 0.4 | n |  | TRUE
32 | bus_LV_1632-7_0_6_node_22 | 0.4 | n |  | TRUE
33 | bus_LV_1632-7_0_6_node_24 | 0.4 | n |  | TRUE
34 | bus_LV_1632-7_0_6_node_21 | 0.4 | n |  | TRUE
35 | bus_LV_1632-7_0_6_node_49 | 0.4 | n |  | TRUE
36 | bus_LV_1632-7_0_6_node_46 | 0.4 | n |  | TRUE
37 | bus_LV_1632-7_0_6_node_57 | 0.4 | n |  | TRUE
38 | bus_LV_1632-7_0_6_node_23 | 0.4 | n |  | TRUE
39 | bus_LV_1632-7_0_6_node_56 | 0.4 | n |  | TRUE
40 | bus_LV_1632-7_0_6_node_40 | 0.4 | n |  | TRUE
41 | bus_LV_1632-7_0_6_node_37 | 0.4 | n |  | TRUE
42 | bus_LV_1632-7_0_6_node_25 | 0.4 | n |  | TRUE
43 | bus_LV_1632-7_0_6_node_102 | 0.4 | n |  | TRUE
44 | bus_LV_1632-7_0_6_node_26 | 0.4 | n |  | TRUE
45 | bus_LV_1632-7_0_6_node_29 | 0.4 | n |  | TRUE
46 | bus_LV_1632-7_0_6_node_69 | 0.4 | n |  | TRUE
47 | bus_LV_1632-7_0_6_node_71 | 0.4 | n |  | TRUE
48 | bus_LV_1632-7_0_6_node_28 | 0.4 | n |  | TRUE
49 | bus_LV_1632-7_0_6_node_74 | 0.4 | n |  | TRUE
50 | bus_LV_1632-7_0_6_node_73 | 0.4 | n |  | TRUE
51 | bus_LV_1632-7_0_6_node_98 | 0.4 | n |  | TRUE
52 | bus_LV_1632-7_0_6_node_91 | 0.4 | n |  | TRUE
53 | bus_LV_1632-7_0_6_node_38 | 0.4 | n |  | TRUE
54 | bus_LV_1632-7_0_6_node_67 | 0.4 | n |  | TRUE
55 | bus_LV_1632-7_0_6_node_34 | 0.4 | n |  | TRUE
56 | bus_LV_1632-7_0_6_node_36 | 0.4 | n |  | TRUE
57 | bus_LV_1632-7_0_6_node_33 | 0.4 | n |  | TRUE
58 | bus_LV_1632-7_0_6_node_101 | 0.4 | n |  | TRUE
59 | bus_LV_1632-7_0_6_node_96 | 0.4 | n |  | TRUE
60 | bus_LV_1632-7_0_6_node_95 | 0.4 | n |  | TRUE
61 | bus_LV_1632-7_0_6_node_99 | 0.4 | n |  | TRUE
62 | bus_LV_1632-7_0_6_node_82 | 0.4 | n |  | TRUE
63 | bus_LV_1632-7_0_6_node_81 | 0.4 | n |  | TRUE
64 | bus_LV_1632-7_0_6_node_85 | 0.4 | n |  | TRUE
65 | bus_LV_1632-7_0_6_node_39 | 0.4 | n |  | TRUE
66 | bus_LV_1632-7_0_6_node_77 | 0.4 | n |  | TRUE
67 | bus_LV_1632-7_0_6_node_78 | 0.4 | n |  | TRUE
68 | bus_LV_1632-7_0_6_node_51 | 0.4 | n |  | TRUE
69 | bus_LV_1632-7_0_6_node_76 | 0.4 | n |  | TRUE
70 | bus_LV_1632-7_0_6_node_50 | 0.4 | n |  | TRUE
71 | bus_LV_1632-7_0_6_node_41 | 0.4 | n |  | TRUE
72 | bus_LV_1632-7_0_6_node_42 | 0.4 | n |  | TRUE
73 | bus_LV_1632-7_0_6_node_43 | 0.4 | n |  | TRUE
74 | bus_LV_1632-7_0_6_node_44 | 0.4 | n |  | TRUE
75 | bus_LV_1632-7_0_6_node_70 | 0.4 | n |  | TRUE
76 | bus_LV_1632-7_0_6_node_75 | 0.4 | n |  | TRUE
77 | bus_LV_1632-7_0_6_node_52 | 0.4 | n |  | TRUE
78 | bus_LV_1632-7_0_6_node_59 | 0.4 | n |  | TRUE
79 | bus_LV_1632-7_0_6_node_58 | 0.4 | n |  | TRUE
80 | bus_LV_1632-7_0_6_node_60 | 0.4 | n |  | TRUE
81 | bus_LV_1632-7_0_6_node_61 | 0.4 | n |  | TRUE
82 | bus_LV_1632-7_0_6_node_62 | 0.4 | n |  | TRUE
83 | bus_LV_1632-7_0_6_node_63 | 0.4 | n |  | TRUE
84 | bus_LV_1632-7_0_6_node_64 | 0.4 | n |  | TRUE
85 | bus_LV_1632-7_0_6_node_65 | 0.4 | n |  | TRUE
86 | bus_LV_1632-7_0_6_node_72 | 0.4 | n |  | TRUE
87 | bus_LV_1632-7_0_6_node_89 | 0.4 | n |  | TRUE
88 | bus_LV_1632-7_0_6_node_84 | 0.4 | n |  | TRUE
89 | bus_LV_1632-7_0_6_node_100 | 0.4 | n |  | TRUE
90 | bus_LV_1632-7_0_6_node_66 | 0.4 | n |  | TRUE
91 | bus_LV_1632-7_0_6_node_93 | 0.4 | n |  | TRUE
92 | bus_LV_1632-7_0_6_node_97 | 0.4 | n |  | TRUE
93 | bus_LV_1632-7_0_6_node_92 | 0.4 | n |  | TRUE
94 | bus_LV_1632-7_0_6_node_94 | 0.4 | n |  | TRUE
95 | bus_MV_144_0_node_200 | 20 | n |  | TRUE

## load
| name | bus | p_mw | q_mvar | const_z_percent | const_i_percent | sn_mva | scaling | in_service | type
0 | LV_1632-7_0_6_load_0 | 0 | 0.066423 | 0.016647 | 0 | 0 |  | 1 | TRUE | wye
1 | LV_1632-7_0_6_load_1 | 1 | 0.027993 | 0.0070157 | 0 | 0 |  | 1 | TRUE | wye
2 | LV_1632-7_0_6_load_5 | 4 | 0.010927 | 0.0027385 | 0 | 0 |  | 1 | TRUE | wye
3 | LV_1632-7_0_6_load_30 | 5 | 0.025795 | 0.0064649 | 0 | 0 |  | 1 | TRUE | wye
4 | LV_1632-7_0_6_load_80 | 6 | 0.006662 | 0.0016697 | 0 | 0 |  | 1 | TRUE | wye
5 | LV_1632-7_0_6_load_15 | 8 | 0.006471 | 0.0016218 | 0 | 0 |  | 1 | TRUE | wye
6 | LV_1632-7_0_6_load_32 | 10 | 0.0044172 | 0.0011071 | 0 | 0 |  | 1 | TRUE | wye
7 | LV_1632-7_0_6_load_31 | 12 | 0.0046403 | 0.001163 | 0 | 0 |  | 1 | TRUE | wye
8 | LV_1632-7_0_6_load_79 | 13 | 0.0067807 | 0.0016994 | 0 | 0 |  | 1 | TRUE | wye
9 | LV_1632-7_0_6_load_6 | 14 | 0.0051736 | 0.0012966 | 0 | 0 |  | 1 | TRUE | wye
10 | LV_1632-7_0_6_load_9 | 16 | 0.0090727 | 0.0022738 | 0 | 0 |  | 1 | TRUE | wye
11 | LV_1632-7_0_6_load_10 | 17 | 0.0061643 | 0.0015449 | 0 | 0 |  | 1 | TRUE | wye
12 | LV_1632-7_0_6_load_88 | 19 | 0.012405 | 0.003109 | 0 | 0 |  | 1 | TRUE | wye
13 | LV_1632-7_0_6_load_55 | 21 | 0.0085038 | 0.0021313 | 0 | 0 |  | 1 | TRUE | wye
14 | LV_1632-7_0_6_load_53 | 22 | 0.0059913 | 0.0015016 | 0 | 0 |  | 1 | TRUE | wye
15 | LV_1632-7_0_6_load_48 | 23 | 0.0039558 | 0.00099143 | 0 | 0 |  | 1 | TRUE | wye
16 | LV_1632-7_0_6_load_47 | 24 | 0.0024103 | 0.00060407 | 0 | 0 |  | 1 | TRUE | wye
17 | LV_1632-7_0_6_load_90 | 25 | 0.0054912 | 0.0013762 | 0 | 0 |  | 1 | TRUE | wye
18 | LV_1632-7_0_6_load_45 | 26 | 0.0076446 | 0.0019159 | 0 | 0 |  | 1 | TRUE | wye
19 | LV_1632-7_0_6_load_87 | 27 | 0.006295 | 0.0015777 | 0 | 0 |  | 1 | TRUE | wye
20 | LV_1632-7_0_6_load_86 | 28 | 0.0069959 | 0.0017533 | 0 | 0 |  | 1 | TRUE | wye
21 | LV_1632-7_0_6_load_18 | 29 | 0.0073421 | 0.0018401 | 0 | 0 |  | 1 | TRUE | wye
22 | LV_1632-7_0_6_load_49 | 35 | 0.0020787 | 0.00052098 | 0 | 0 |  | 1 | TRUE | wye
23 | LV_1632-7_0_6_load_46 | 36 | 0.001062 | 0.00026616 | 0 | 0 |  | 1 | TRUE | wye
24 | LV_1632-7_0_6_load_57 | 37 | 0.0077382 | 0.0019394 | 0 | 0 |  | 1 | TRUE | wye
25 | LV_1632-7_0_6_load_23 | 38 | 0.010553 | 0.0026449 | 0 | 0 |  | 1 | TRUE | wye
26 | LV_1632-7_0_6_load_56 | 39 | 0.0024878 | 0.00062349 | 0 | 0 |  | 1 | TRUE | wye
27 | LV_1632-7_0_6_load_40 | 40 | 0.006117 | 0.0015331 | 0 | 0 |  | 1 | TRUE | wye
28 | LV_1632-7_0_6_load_37 | 41 | 0.0057357 | 0.0014375 | 0 | 0 |  | 1 | TRUE | wye
29 | LV_1632-7_0_6_load_102 | 43 | 0.010285 | 0.0025778 | 0 | 0 |  | 1 | TRUE | wye
30 | LV_1632-7_0_6_load_71 | 47 | 0.007278 | 0.001824 | 0 | 0 |  | 1 | TRUE | wye
31 | LV_1632-7_0_6_load_74 | 49 | 0.0071128 | 0.0017826 | 0 | 0 |  | 1 | TRUE | wye
32 | LV_1632-7_0_6_load_73 | 50 | 0.0045214 | 0.0011332 | 0 | 0 |  | 1 | TRUE | wye
33 | LV_1632-7_0_6_load_98 | 51 | 0.0057008 | 0.0014288 | 0 | 0 |  | 1 | TRUE | wye
34 | LV_1632-7_0_6_load_91 | 52 | 0.0015464 | 0.00038756 | 0 | 0 |  | 1 | TRUE | wye
35 | LV_1632-7_0_6_load_38 | 53 | 0.0073271 | 0.0018363 | 0 | 0 |  | 1 | TRUE | wye
36 | LV_1632-7_0_6_load_67 | 54 | 0.0076293 | 0.0019121 | 0 | 0 |  | 1 | TRUE | wye
37 | LV_1632-7_0_6_load_33 | 57 | 0.0069954 | 0.0017532 | 0 | 0 |  | 1 | TRUE | wye
38 | LV_1632-7_0_6_load_101 | 58 | 0.0071526 | 0.0017926 | 0 | 0 |  | 1 | TRUE | wye
39 | LV_1632-7_0_6_load_96 | 59 | 0.0054929 | 0.0013766 | 0 | 0 |  | 1 | TRUE | wye
40 | LV_1632-7_0_6_load_95 | 60 | 0.0055182 | 0.001383 | 0 | 0 |  | 1 | TRUE | wye
41 | LV_1632-7_0_6_load_99 | 61 | 0.0079653 | 0.0019963 | 0 | 0 |  | 1 | TRUE | wye
42 | LV_1632-7_0_6_load_81 | 63 | 0.0058175 | 0.001458 | 0 | 0 |  | 1 | TRUE | wye
43 | LV_1632-7_0_6_load_85 | 64 | 0.0041225 | 0.0010332 | 0 | 0 |  | 1 | TRUE | wye
44 | LV_1632-7_0_6_load_77 | 66 | 0.0012312 | 0.00030857 | 0 | 0 |  | 1 | TRUE | wye
45 | LV_1632-7_0_6_load_78 | 67 | 0.0077731 | 0.0019481 | 0 | 0 |  | 1 | TRUE | wye
46 | LV_1632-7_0_6_load_51 | 68 | 0.005049 | 0.0012654 | 0 | 0 |  | 1 | TRUE | wye
47 | LV_1632-7_0_6_load_76 | 69 | 0.0075711 | 0.0018975 | 0 | 0 |  | 1 | TRUE | wye
48 | LV_1632-7_0_6_load_50 | 70 | 0.01418 | 0.0035539 | 0 | 0 |  | 1 | TRUE | wye
49 | LV_1632-7_0_6_load_41 | 71 | 0.005521 | 0.0013837 | 0 | 0 |  | 1 | TRUE | wye
50 | LV_1632-7_0_6_load_42 | 72 | 0.013576 | 0.0034024 | 0 | 0 |  | 1 | TRUE | wye
51 | LV_1632-7_0_6_load_43 | 73 | 0.0073006 | 0.0018297 | 0 | 0 |  | 1 | TRUE | wye
52 | LV_1632-7_0_6_load_44 | 74 | 0.0086696 | 0.0021728 | 0 | 0 |  | 1 | TRUE | wye
53 | LV_1632-7_0_6_load_75 | 76 | 0.0061931 | 0.0015521 | 0 | 0 |  | 1 | TRUE | wye
54 | LV_1632-7_0_6_load_52 | 77 | 0.0061946 | 0.0015525 | 0 | 0 |  | 1 | TRUE | wye
55 | LV_1632-7_0_6_load_59 | 78 | 0.0083245 | 0.0020863 | 0 | 0 |  | 1 | TRUE | wye
56 | LV_1632-7_0_6_load_58 | 79 | 0.0012584 | 0.00031538 | 0 | 0 |  | 1 | TRUE | wye
57 | LV_1632-7_0_6_load_60 | 80 | 0.0035197 | 0.00088213 | 0 | 0 |  | 1 | TRUE | wye
58 | LV_1632-7_0_6_load_61 | 81 | 0.0060372 | 0.0015131 | 0 | 0 |  | 1 | TRUE | wye
59 | LV_1632-7_0_6_load_62 | 82 | 0.0061027 | 0.0015295 | 0 | 0 |  | 1 | TRUE | wye
60 | LV_1632-7_0_6_load_63 | 83 | 0.006104 | 0.0015298 | 0 | 0 |  | 1 | TRUE | wye
61 | LV_1632-7_0_6_load_64 | 84 | 0.0056917 | 0.0014265 | 0 | 0 |  | 1 | TRUE | wye
62 | LV_1632-7_0_6_load_65 | 85 | 0.0059441 | 0.0014897 | 0 | 0 |  | 1 | TRUE | wye
63 | LV_1632-7_0_6_load_72 | 86 | 0.0071374 | 0.0017888 | 0 | 0 |  | 1 | TRUE | wye
64 | LV_1632-7_0_6_load_89 | 87 | 0.0054762 | 0.0013725 | 0 | 0 |  | 1 | TRUE | wye
65 | LV_1632-7_0_6_load_84 | 88 | 0.0063673 | 0.0015958 | 0 | 0 |  | 1 | TRUE | wye
66 | LV_1632-7_0_6_load_100 | 89 | 0.0054818 | 0.0013739 | 0 | 0 |  | 1 | TRUE | wye
67 | LV_1632-7_0_6_load_66 | 90 | 0.0052945 | 0.0013269 | 0 | 0 |  | 1 | TRUE | wye
68 | LV_1632-7_0_6_load_93 | 91 | 0.0054832 | 0.0013742 | 0 | 0 |  | 1 | TRUE | wye
69 | LV_1632-7_0_6_load_97 | 92 | 0.005499 | 0.0013782 | 0 | 0 |  | 1 | TRUE | wye
70 | LV_1632-7_0_6_load_92 | 93 | 0.0077415 | 0.0019402 | 0 | 0 |  | 1 | TRUE | wye

## ext_grid
| name | bus | vm_pu | va_degree | slack_weight | in_service
0 |  | 11 | 1 | 0 | 1 | TRUE

## line
| name | std_type | from_bus | to_bus | length_km | r_ohm_per_km | x_ohm_per_km | c_nf_per_km | g_us_per_km | max_i_ka | df | parallel | type | in_service
0 | LV_1632-7_0_6_line_0 |  | 0 | 1 | 0.0052482 | 0.125 | 0.08 | 261 | 0 | 0.364 | 1 | 1 | cs | TRUE
1 | LV_1632-7_0_6_line_1 |  | 0 | 2 | 0.019338 | 0.125 | 0.08 | 261 | 0 | 0.364 | 1 | 1 | cs | TRUE
2 | LV_1632-7_0_6_line_2 |  | 2 | 3 | 0.016159 | 0.125 | 0.08 | 261 | 0 | 0.364 | 1 | 2 | cs | TRUE
3 | LV_1632-7_0_6_line_3 |  | 2 | 4 | 0.0094589 | 0.125 | 0.08 | 261 | 0 | 0.364 | 1 | 1 | cs | TRUE
4 | LV_1632-7_0_6_line_4 |  | 3 | 5 | 0.025893 | 0.125 | 0.08 | 261 | 0 | 0.364 | 1 | 4 | cs | TRUE
5 | LV_1632-7_0_6_line_5 |  | 4 | 6 | 0.016014 | 0.125 | 0.08 | 261 | 0 | 0.364 | 1 | 1 | cs | TRUE
6 | LV_1632-7_0_6_line_6 |  | 5 | 12 | 0.0067997 | 0.125 | 0.08 | 261 | 0 | 0.364 | 1 | 4 | cs | TRUE
7 | LV_1632-7_0_6_line_7 |  | 6 | 13 | 0.00080504 | 0.125 | 0.08 | 261 | 0 | 0.364 | 1 | 1 | cs | TRUE
8 | LV_1632-7_0_6_line_8 |  | 7 | 8 | 0.0034984 | 0.125 | 0.08 | 261 | 0 | 0.364 | 1 | 1 | cs | TRUE
9 | LV_1632-7_0_6_line_9 |  | 7 | 9 | 0.058043 | 0.125 | 0.08 | 261 | 0 | 0.364 | 1 | 1 | cs | TRUE
10 | LV_1632-7_0_6_line_10 |  | 9 | 14 | 0.04928 | 0.125 | 0.08 | 261 | 0 | 0.364 | 1 | 1 | cs | TRUE
11 | LV_1632-7_0_6_line_11 |  | 10 | 11 | 0.017228 | 0.125 | 0.08 | 261 | 0 | 0.364 | 1 | 1 | cs | TRUE
12 | LV_1632-7_0_6_line_12 |  | 11 | 61 | 0.010331 | 0.125 | 0.08 | 261 | 0 | 0.364 | 1 | 1 | cs | TRUE
13 | LV_1632-7_0_6_line_13 |  | 11 | 62 | 0.004254 | 0.125 | 0.08 | 261 | 0 | 0.364 | 1 | 4 | cs | TRUE
14 | LV_1632-7_0_6_line_14 |  | 12 | 20 | 0.015066 | 0.125 | 0.08 | 261 | 0 | 0.364 | 1 | 4 | cs | TRUE
15 | LV_1632-7_0_6_line_15 |  | 13 | 56 | 0.017714 | 0.125 | 0.08 | 261 | 0 | 0.364 | 1 | 1 | cs | TRUE
16 | LV_1632-7_0_6_line_16 |  | 14 | 15 | 0.01079 | 0.125 | 0.08 | 261 | 0 | 0.364 | 1 | 1 | cs | TRUE
17 | LV_1632-7_0_6_line_17 |  | 15 | 16 | 0.0088099 | 0.125 | 0.08 | 261 | 0 | 0.364 | 1 | 4 | cs | TRUE
18 | LV_1632-7_0_6_line_18 |  | 15 | 17 | 0.013404 | 0.125 | 0.08 | 261 | 0 | 0.364 | 1 | 4 | cs | TRUE
19 | LV_1632-7_0_6_line_19 |  | 16 | 18 | 0.015398 | 0.125 | 0.08 | 261 | 0 | 0.364 | 1 | 4 | cs | TRUE
20 | LV_1632-7_0_6_line_20 |  | 17 | 19 | 0.021517 | 0.125 | 0.08 | 261 | 0 | 0.364 | 1 | 4 | cs | TRUE
21 | LV_1632-7_0_6_line_21 |  | 18 | 21 | 0.015956 | 0.125 | 0.08 | 261 | 0 | 0.364 | 1 | 1 | cs | TRUE
22 | LV_1632-7_0_6_line_22 |  | 18 | 22 | 0.0056605 | 0.125 | 0.08 | 261 | 0 | 0.364 | 1 | 4 | cs | TRUE
23 | LV_1632-7_0_6_line_23 |  | 19 | 20 | 0.013549 | 0.125 | 0.08 | 261 | 0 | 0.364 | 1 | 4 | cs | TRUE
24 | LV_1632-7_0_6_line_24 |  | 21 | 78 | 0.012148 | 0.125 | 0.08 | 261 | 0 | 0.364 | 1 | 1 | cs | TRUE
25 | LV_1632-7_0_6_line_25 |  | 22 | 77 | 0.018659 | 0.125 | 0.08 | 261 | 0 | 0.364 | 1 | 4 | cs | TRUE
26 | LV_1632-7_0_6_line_26 |  | 23 | 24 | 0.028688 | 0.125 | 0.08 | 261 | 0 | 0.364 | 1 | 1 | cs | TRUE
27 | LV_1632-7_0_6_line_27 |  | 24 | 36 | 0.01391 | 0.125 | 0.08 | 261 | 0 | 0.364 | 1 | 1 | cs | TRUE
28 | LV_1632-7_0_6_line_28 |  | 25 | 26 | 0.0042609 | 0.125 | 0.08 | 261 | 0 | 0.364 | 1 | 1 | cs | TRUE
29 | LV_1632-7_0_6_line_29 |  | 26 | 73 | 0.0062025 | 0.125 | 0.08 | 261 | 0 | 0.364 | 1 | 1 | cs | TRUE
30 | LV_1632-7_0_6_line_30 |  | 27 | 28 | 0.032668 | 0.125 | 0.08 | 261 | 0 | 0.364 | 1 | 1 | cs | TRUE
31 | LV_1632-7_0_6_line_31 |  | 28 | 64 | 0.0056639 | 0.125 | 0.08 | 261 | 0 | 0.364 | 1 | 1 | cs | TRUE
32 | LV_1632-7_0_6_line_32 |  | 29 | 30 | 0.01931 | 0.125 | 0.08 | 261 | 0 | 0.364 | 1 | 1 | cs | TRUE
33 | LV_1632-7_0_6_line_33 |  | 29 | 31 | 0.019015 | 0.125 | 0.08 | 261 | 0 | 0.364 | 1 | 1 | cs | TRUE
34 | LV_1632-7_0_6_line_34 |  | 30 | 32 | 0.006541 | 0.125 | 0.08 | 261 | 0 | 0.364 | 1 | 1 | cs | TRUE
35 | LV_1632-7_0_6_line_35 |  | 31 | 33 | 0.037394 | 0.125 | 0.08 | 261 | 0 | 0.364 | 1 | 1 | cs | TRUE
36 | LV_1632-7_0_6_line_36 |  | 32 | 37 | 0.016537 | 0.125 | 0.08 | 261 | 0 | 0.364 | 1 | 1 | cs | TRUE
37 | LV_1632-7_0_6_line_37 |  | 33 | 40 | 0.025394 | 0.125 | 0.08 | 261 | 0 | 0.364 | 1 | 1 | cs | TRUE
38 | LV_1632-7_0_6_line_38 |  | 33 | 41 | 0.012209 | 0.125 | 0.08 | 261 | 0 | 0.364 | 1 | 1 | cs | TRUE
39 | LV_1632-7_0_6_line_39 |  | 34 | 35 | 0.013475 | 0.125 | 0.08 | 261 | 0 | 0.364 | 1 | 1 | cs | TRUE
40 | LV_1632-7_0_6_line_40 |  | 34 | 36 | 0.016601 | 0.125 | 0.08 | 261 | 0 | 0.364 | 1 | 1 | cs | TRUE
41 | LV_1632-7_0_6_line_41 |  | 35 | 52 | 0.021285 | 0.125 | 0.08 | 261 | 0 | 0.364 | 1 | 1 | cs | TRUE
42 | LV_1632-7_0_6_line_42 |  | 37 | 39 | 0.011529 | 0.125 | 0.08 | 261 | 0 | 0.364 | 1 | 1 | cs | TRUE
43 | LV_1632-7_0_6_line_43 |  | 38 | 39 | 0.012886 | 0.125 | 0.08 | 261 | 0 | 0.364 | 1 | 1 | cs | TRUE
44 | LV_1632-7_0_6_line_44 |  | 41 | 53 | 0.021398 | 0.125 | 0.08 | 261 | 0 | 0.364 | 1 | 1 | cs | TRUE
45 | LV_1632-7_0_6_line_45 |  | 42 | 43 | 0.006042 | 0.125 | 0.08 | 261 | 0 | 0.364 | 1 | 1 | cs | TRUE
46 | LV_1632-7_0_6_line_46 |  | 42 | 44 | 0.046797 | 0.125 | 0.08 | 261 | 0 | 0.364 | 1 | 1 | cs | TRUE
47 | LV_1632-7_0_6_line_47 |  | 42 | 45 | 0.038608 | 0.125 | 0.08 | 261 | 0 | 0.364 | 1 | 1 | cs | TRUE
48 | LV_1632-7_0_6_line_48 |  | 44 | 46 | 0.008173 | 0.125 | 0.08 | 261 | 0 | 0.364 | 1 | 1 | cs | TRUE
49 | LV_1632-7_0_6_line_49 |  | 44 | 47 | 0.0016044 | 0.125 | 0.08 | 261 | 0 | 0.364 | 1 | 1 | cs | TRUE
50 | LV_1632-7_0_6_line_50 |  | 45 | 51 | 0.011761 | 0.125 | 0.08 | 261 | 0 | 0.364 | 1 | 1 | cs | TRUE
51 | LV_1632-7_0_6_line_51 |  | 46 | 50 | 0.0089297 | 0.125 | 0.08 | 261 | 0 | 0.364 | 1 | 1 | cs | TRUE
52 | LV_1632-7_0_6_line_52 |  | 46 | 54 | 0.0089601 | 0.125 | 0.08 | 261 | 0 | 0.364 | 1 | 1 | cs | TRUE
53 | LV_1632-7_0_6_line_53 |  | 48 | 49 | 0.01882 | 0.125 | 0.08 | 261 | 0 | 0.364 | 1 | 1 | cs | TRUE
54 | LV_1632-7_0_6_line_54 |  | 48 | 50 | 0.0047108 | 0.125 | 0.08 | 261 | 0 | 0.364 | 1 | 1 | cs | TRUE
55 | LV_1632-7_0_6_line_55 |  | 49 | 60 | 0.0064047 | 0.125 | 0.08 | 261 | 0 | 0.364 | 1 | 1 | cs | TRUE
56 | LV_1632-7_0_6_line_56 |  | 52 | 66 | 0.020389 | 0.125 | 0.08 | 261 | 0 | 0.364 | 1 | 1 | cs | TRUE
57 | LV_1632-7_0_6_line_57 |  | 53 | 65 | 0.026782 | 0.125 | 0.08 | 261 | 0 | 0.364 | 1 | 1 | cs | TRUE
58 | LV_1632-7_0_6_line_58 |  | 54 | 90 | 0.00075943 | 0.125 | 0.08 | 261 | 0 | 0.364 | 1 | 1 | cs | TRUE
59 | LV_1632-7_0_6_line_59 |  | 55 | 56 | 0.019817 | 0.125 | 0.08 | 261 | 0 | 0.364 | 1 | 1 | cs | TRUE
60 | LV_1632-7_0_6_line_60 |  | 55 | 57 | 0.011363 | 0.125 | 0.08 | 261 | 0 | 0.364 | 1 | 1 | cs | TRUE
61 | LV_1632-7_0_6_line_61 |  | 56 | 63 | 0.010143 | 0.125 | 0.08 | 261 | 0 | 0.364 | 1 | 1 | cs | TRUE
62 | LV_1632-7_0_6_line_62 |  | 58 | 59 | 0.006366 | 0.125 | 0.08 | 261 | 0 | 0.364 | 1 | 1 | cs | TRUE
63 | LV_1632-7_0_6_line_63 |  | 59 | 94 | 0.0045521 | 0.125 | 0.08 | 261 | 0 | 0.364 | 1 | 1 | cs | TRUE
64 | LV_1632-7_0_6_line_64 |  | 60 | 91 | 0.008969 | 0.125 | 0.08 | 261 | 0 | 0.364 | 1 | 1 | cs | TRUE
65 | LV_1632-7_0_6_line_65 |  | 62 | 76 | 0.017284 | 0.125 | 0.08 | 261 | 0 | 0.364 | 1 | 4 | cs | TRUE
66 | LV_1632-7_0_6_line_66 |  | 62 | 88 | 0.012591 | 0.125 | 0.08 | 261 | 0 | 0.364 | 1 | 1 | cs | TRUE
67 | LV_1632-7_0_6_line_67 |  | 63 | 64 | 0.017605 | 0.125 | 0.08 | 261 | 0 | 0.364 | 1 | 1 | cs | TRUE
68 | LV_1632-7_0_6_line_68 |  | 65 | 66 | 0.032416 | 0.125 | 0.08 | 261 | 0 | 0.364 | 1 | 1 | cs | TRUE
69 | LV_1632-7_0_6_line_69 |  | 65 | 67 | 0.010376 | 0.125 | 0.08 | 261 | 0 | 0.364 | 1 | 4 | cs | TRUE
70 | LV_1632-7_0_6_line_70 |  | 65 | 68 | 0.015772 | 0.125 | 0.08 | 261 | 0 | 0.364 | 1 | 4 | cs | TRUE
71 | LV_1632-7_0_6_line_71 |  | 67 | 69 | 0.015367 | 0.125 | 0.08 | 261 | 0 | 0.364 | 1 | 4 | cs | TRUE
72 | LV_1632-7_0_6_line_72 |  | 68 | 70 | 0.0047976 | 0.125 | 0.08 | 261 | 0 | 0.364 | 1 | 4 | cs | TRUE
73 | LV_1632-7_0_6_line_73 |  | 69 | 75 | 0.01485 | 0.125 | 0.08 | 261 | 0 | 0.364 | 1 | 4 | cs | TRUE
74 | LV_1632-7_0_6_line_74 |  | 70 | 77 | 0.01514 | 0.125 | 0.08 | 261 | 0 | 0.364 | 1 | 4 | cs | TRUE
75 | LV_1632-7_0_6_line_75 |  | 71 | 72 | 0.0060612 | 0.125 | 0.08 | 261 | 0 | 0.364 | 1 | 1 | cs | TRUE
76 | LV_1632-7_0_6_line_76 |  | 71 | 73 | 0.010653 | 0.125 | 0.08 | 261 | 0 | 0.364 | 1 | 1 | cs | TRUE
77 | LV_1632-7_0_6_line_77 |  | 72 | 74 | 0.011831 | 0.125 | 0.08 | 261 | 0 | 0.364 | 1 | 1 | cs | TRUE
78 | LV_1632-7_0_6_line_78 |  | 74 | 75 | 0.011609 | 0.125 | 0.08 | 261 | 0 | 0.364 | 1 | 1 | cs | TRUE
79 | LV_1632-7_0_6_line_79 |  | 75 | 76 | 0.0050096 | 0.125 | 0.08 | 261 | 0 | 0.364 | 1 | 4 | cs | TRUE
80 | LV_1632-7_0_6_line_80 |  | 78 | 79 | 0.01452 | 0.125 | 0.08 | 261 | 0 | 0.364 | 1 | 1 | cs | TRUE
81 | LV_1632-7_0_6_line_81 |  | 79 | 80 | 0.011444 | 0.125 | 0.08 | 261 | 0 | 0.364 | 1 | 1 | cs | TRUE
82 | LV_1632-7_0_6_line_82 |  | 81 | 82 | 0.012639 | 0.125 | 0.08 | 261 | 0 | 0.364 | 1 | 1 | cs | TRUE
83 | LV_1632-7_0_6_line_83 |  | 81 | 83 | 0.0046757 | 0.125 | 0.08 | 261 | 0 | 0.364 | 1 | 1 | cs | TRUE
84 | LV_1632-7_0_6_line_84 |  | 82 | 84 | 0.010277 | 0.125 | 0.08 | 261 | 0 | 0.364 | 1 | 1 | cs | TRUE
85 | LV_1632-7_0_6_line_85 |  | 83 | 85 | 0.0019258 | 0.125 | 0.08 | 261 | 0 | 0.364 | 1 | 1 | cs | TRUE
86 | LV_1632-7_0_6_line_86 |  | 84 | 86 | 0.0045782 | 0.125 | 0.08 | 261 | 0 | 0.364 | 1 | 1 | cs | TRUE
87 | LV_1632-7_0_6_line_87 |  | 85 | 87 | 0.0042229 | 0.125 | 0.08 | 261 | 0 | 0.364 | 1 | 1 | cs | TRUE
88 | LV_1632-7_0_6_line_88 |  | 86 | 88 | 0.0081992 | 0.125 | 0.08 | 261 | 0 | 0.364 | 1 | 1 | cs | TRUE
89 | LV_1632-7_0_6_line_89 |  | 87 | 89 | 0.0057877 | 0.125 | 0.08 | 261 | 0 | 0.364 | 1 | 1 | cs | TRUE
90 | LV_1632-7_0_6_line_90 |  | 89 | 92 | 0.0036564 | 0.125 | 0.08 | 261 | 0 | 0.364 | 1 | 1 | cs | TRUE
91 | LV_1632-7_0_6_line_91 |  | 91 | 93 | 0.006667 | 0.125 | 0.08 | 261 | 0 | 0.364 | 1 | 1 | cs | TRUE
92 | LV_1632-7_0_6_line_92 |  | 92 | 94 | 0.0041567 | 0.125 | 0.08 | 261 | 0 | 0.364 | 1 | 1 | cs | TRUE
93 | LV_1632-7_0_6_line_93 |  | 93 | 94 | 0.0096545 | 0.125 | 0.08 | 261 | 0 | 0.364 | 1 | 1 | cs | TRUE

## trafo
| name | std_type | hv_bus | lv_bus | sn_mva | vn_hv_kv | vn_lv_kv | vk_percent | vkr_percent | pfe_kw | i0_percent | shift_degree | tap_side | tap_neutral | tap_min | tap_max | tap_step_percent | tap_step_degree | tap_pos | tap_phase_shifter | parallel | df | in_service
0 | LV_1632-7_0_6_trafo_83 | 0.63 MVA 20/0.4 kV | 95 | 11 | 0.63 | 20 | 0.4 | 6 | 1.206 | 1.65 | 0.2619 | 150 | hv | 0 | -2 | 2 | 2.5 | 0 | 0 | FALSE | 1 | 1 | TRUE

## line_geodata
| x0 | y0 | x1 | y1 | x2 | y2 | x3 | y3 | x4 | y4 | x5 | y5
0 | 2724853.8068 | 1210309.7914 | 2724848.7588 | 1210308.3557
1 | 2724872.4072 | 1210315.0815 | 2724853.8068 | 1210309.7914
2 | 2724872.4072 | 1210315.0815 | 2724880.2844 | 1210329.2017
3 | 2724872.4072 | 1210315.0815 | 2724875.4246 | 1210306.1169
4 | 2724880.2844 | 1210329.2017 | 2724883.8646 | 1210335.4037 | 2724899.0741 | 1210346.3377
5 | 2724880.5333 | 1210290.9391 | 2724875.4246 | 1210306.1169
6 | 2724899.0741 | 1210346.3377 | 2724904.5951 | 1210350.3068
7 | 2724880.7901 | 1210290.1761 | 2724880.5333 | 1210290.9391
8 | 2724893.4342 | 1210396.4844 | 2724896.0019 | 1210394.1084
9 | 2724893.4342 | 1210396.4844 | 2724893.4916 | 1210406.0819 | 2724901.7636 | 1210413.3273 | 2724913.7392 | 1210429.5906 | 2724926.6675 | 1210441.0145
10 | 2724926.6675 | 1210441.0145 | 2724928.3878 | 1210438.0149 | 2724950.2709 | 1210397.7557
11 | 2724931.6572 | 1210303.0348 | 2724926.6772 | 1210304.8541 | 2724915.7776 | 1210309.6938
12 | 2724931.6572 | 1210303.0348 | 2724931.8613 | 1210292.706
13 | 2724935.6641 | 1210301.5731 | 2724931.6572 | 1210303.0348
14 | 2724916.8278 | 1210359.1009 | 2724904.5951 | 1210350.3068
15 | 2724886.4409 | 1210273.3876 | 2724880.7901 | 1210290.1761
16 | 2724955.4236 | 1210388.276 | 2724950.2709 | 1210397.7557
17 | 2724955.4236 | 1210388.276 | 2724959.5488 | 1210380.4916
18 | 2724955.4236 | 1210388.276 | 2724945.418 | 1210379.3573
19 | 2724966.759 | 1210366.8858 | 2724959.5488 | 1210380.4916
20 | 2724945.418 | 1210379.3573 | 2724942.4823 | 1210376.7405 | 2724927.9924 | 1210366.7774
21 | 2724966.759 | 1210366.8858 | 2724980.487 | 1210375.0172
22 | 2724966.759 | 1210366.8858 | 2724969.4075 | 1210361.8831
23 | 2724916.8278 | 1210359.1009 | 2724927.9924 | 1210366.7774
24 | 2724991.8912 | 1210377.1535 | 2724991.8912 | 1210377.1535 | 2724987.9833 | 1210377.8833 | 2724984.3912 | 1210377.3298 | 2724980.487 | 1210375.0172
25 | 2724978.1377 | 1210345.3927 | 2724969.4075 | 1210361.8831
26 | 2725057.0018 | 1210373.8108 | 2725045.9772 | 1210388.3732 | 2725039.3738 | 1210396.4381
27 | 2725057.0018 | 1210373.8108 | 2725065.3981 | 1210362.7203
28 | 2724929.2021 | 1210339.5011 | 2724931.3572 | 1210335.8254
29 | 2724931.3572 | 1210335.8254 | 2724934.4943 | 1210330.4748
30 | 2724854.5698 | 1210263.357 | 2724836.1754 | 1210257.5679 | 2724830.2719 | 1210265.0057 | 2724827.7029 | 1210267.9248
31 | 2724854.5698 | 1210263.357 | 2724859.9725 | 1210265.0574
32 | 2725090.9206 | 1210250.1308 | 2725071.6263 | 1210249.3563
33 | 2725052.6267 | 1210248.5936 | 2725071.6263 | 1210249.3563
34 | 2725090.9206 | 1210250.1308 | 2725097.4768 | 1210250.3685
35 | 2725022.1365 | 1210259.9634 | 2725028.0543 | 1210248.5897 | 2725052.6267 | 1210248.5936
36 | 2725097.4768 | 1210250.3685 | 2725098.7883 | 1210233.8832
37 | 2725022.1365 | 1210259.9634 | 2725035.7939 | 1210266.7215 | 2725031.1832 | 1210275.7705
38 | 2725022.1365 | 1210259.9634 | 2725016.6192 | 1210270.8541
39 | 2725074.9678 | 1210349.1617 | 2725062.6379 | 1210343.725
40 | 2725074.9678 | 1210349.1617 | 2725069.1303 | 1210357.7904 | 2725065.3981 | 1210362.7203
41 | 2725043.1625 | 1210335.1377 | 2725062.6379 | 1210343.725
42 | 2725087.5906 | 1210231.1384 | 2725098.7883 | 1210233.8832
43 | 2725087.5906 | 1210231.1384 | 2725075.0753 | 1210228.0706
44 | 2725006.9489 | 1210289.9425 | 2725016.6192 | 1210270.8541
45 | 2725002.3438 | 1210233.9731 | 2724996.4945 | 1210235.5518
46 | 2724975.8369 | 1210271.1243 | 2724980.1622 | 1210264.2651 | 2724984.8507 | 1210258.5812 | 2724989.8863 | 1210253.3827 | 2725000.694 | 1210245.2139 | 2724996.4945 | 1210235.5518
47 | 2724970.4509 | 1210213.9674 | 2724981.7109 | 1210216.1383 | 2724986.8371 | 1210217.1353 | 2724989.6739 | 1210217.8175 | 2724990.9575 | 1210221.1469 | 2724996.4945 | 1210235.5518
48 | 2724968.3014 | 1210267.9084 | 2724975.8369 | 1210271.1243
49 | 2724975.8369 | 1210271.1243 | 2724975.012 | 1210272.5004
50 | 2724970.4509 | 1210213.9674 | 2724967.8698 | 1210211.9674 | 2724968.2663 | 1210210.0964 | 2724961.808 | 1210208.8197
51 | 2724968.3014 | 1210267.9084 | 2724970.2411 | 1210259.1919
52 | 2724968.3014 | 1210267.9084 | 2724965.6494 | 1210276.4671
53 | 2724971.2643 | 1210254.5935 | 2724957.1104 | 1210252.2953 | 2724952.6304 | 1210252.2014
54 | 2724971.2643 | 1210254.5935 | 2724970.2411 | 1210259.1919
55 | 2724946.2271 | 1210252.0672 | 2724952.6304 | 1210252.2014
56 | 2725024.5068 | 1210326.9117 | 2725043.1625 | 1210335.1377
57 | 2724994.8457 | 1210313.8332 | 2725006.9489 | 1210289.9425
58 | 2724965.4246 | 1210277.1925 | 2724965.6494 | 1210276.4671
59 | 2724892.7646 | 1210254.6055 | 2724886.4409 | 1210273.3876
60 | 2724892.7646 | 1210254.6055 | 2724882.0657 | 1210250.7783
61 | 2724886.4409 | 1210273.3876 | 2724876.7657 | 1210270.3426
62 | 2724923.2211 | 1210241.7339 | 2724925.1394 | 1210235.6639
63 | 2724921.8494 | 1210246.0744 | 2724923.2211 | 1210241.7339
64 | 2724946.2271 | 1210252.0672 | 2724940.285 | 1210251.9427 | 2724937.402 | 1210251.025
65 | 2724935.6641 | 1210301.5731 | 2724952.6797 | 1210298.5417
66 | 2724935.6641 | 1210301.5731 | 2724936.0429 | 1210288.9879
67 | 2724876.7657 | 1210270.3426 | 2724859.9725 | 1210265.0574
68 | 2724994.8457 | 1210313.8332 | 2725024.5068 | 1210326.9117
69 | 2724994.8457 | 1210313.8332 | 2724985.3281 | 1210309.6998
70 | 2724994.8457 | 1210313.8332 | 2724987.4663 | 1210327.7721
71 | 2724985.3281 | 1210309.6998 | 2724971.233 | 1210303.5786
72 | 2724985.2215 | 1210332.0121 | 2724987.4663 | 1210327.7721
73 | 2724957.6116 | 1210297.663 | 2724971.233 | 1210303.5786
74 | 2724985.2215 | 1210332.0121 | 2724978.1377 | 1210345.3927
75 | 2724943.9263 | 1210316.6929 | 2724940.3875 | 1210321.6137
76 | 2724934.4943 | 1210330.4748 | 2724936.6089 | 1210326.868 | 2724940.3875 | 1210321.6137
77 | 2724950.8336 | 1210307.0881 | 2724943.9263 | 1210316.6929
78 | 2724957.6116 | 1210297.663 | 2724950.8336 | 1210307.0881
79 | 2724957.6116 | 1210297.663 | 2724952.6797 | 1210298.5417
80 | 2725002.5522 | 1210367.4717 | 2724997.2045 | 1210373.5731 | 2724991.8912 | 1210377.1535
81 | 2725010.0954 | 1210358.8652 | 2725002.5522 | 1210367.4717
82 | 2724911.852 | 1210268.1933 | 2724911.852 | 1210268.1933 | 2724923.0858 | 1210273.985
83 | 2724911.852 | 1210268.1933 | 2724913.4784 | 1210263.8095
84 | 2724923.0858 | 1210273.985 | 2724932.2204 | 1210278.6945
85 | 2724913.4784 | 1210263.8095 | 2724914.1482 | 1210262.004
86 | 2724936.2896 | 1210280.7924 | 2724936.2896 | 1210280.7924 | 2724932.2204 | 1210278.6945
87 | 2724915.6171 | 1210258.0448 | 2724914.1482 | 1210262.004
88 | 2724936.2896 | 1210280.7924 | 2724936.0429 | 1210288.9879
89 | 2724915.6171 | 1210258.0448 | 2724917.6302 | 1210252.6185
90 | 2724917.6302 | 1210252.6185 | 2724917.976 | 1210251.6865 | 2724919.4882 | 1210249.4954
91 | 2724931.0491 | 1210249.0028 | 2724937.402 | 1210251.025
92 | 2724921.8494 | 1210246.0744 | 2724919.4882 | 1210249.4954
93 | 2724921.8494 | 1210246.0744 | 2724931.0491 | 1210249.0028

## bus_geodata
| x | y | coords
0 | 2724853.8068 | 1210309.7914
1 | 2724848.7588 | 1210308.3557
2 | 2724872.4072 | 1210315.0815
3 | 2724880.2844 | 1210329.2017
4 | 2724875.4246 | 1210306.1169
5 | 2724899.0741 | 1210346.3377
6 | 2724880.5333 | 1210290.9391
7 | 2724893.4342 | 1210396.4844
8 | 2724896.0019 | 1210394.1084
9 | 2724926.6675 | 1210441.0145
10 | 2724915.7776 | 1210309.6938
11 | 2724931.6572 | 1210303.0348
12 | 2724904.5951 | 1210350.3068
13 | 2724880.7901 | 1210290.1761
14 | 2724950.2709 | 1210397.7557
15 | 2724955.4236 | 1210388.276
16 | 2724959.5488 | 1210380.4916
17 | 2724945.418 | 1210379.3573
18 | 2724966.759 | 1210366.8858
19 | 2724927.9924 | 1210366.7774
20 | 2724916.8278 | 1210359.1009
21 | 2724980.487 | 1210375.0172
22 | 2724969.4075 | 1210361.8831
23 | 2725039.3738 | 1210396.4381
24 | 2725057.0018 | 1210373.8108
25 | 2724929.2021 | 1210339.5011
26 | 2724931.3572 | 1210335.8254
27 | 2724827.7029 | 1210267.9248
28 | 2724854.5698 | 1210263.357
29 | 2725071.6263 | 1210249.3563
30 | 2725090.9206 | 1210250.1308
31 | 2725052.6267 | 1210248.5936
32 | 2725097.4768 | 1210250.3685
33 | 2725022.1365 | 1210259.9634
34 | 2725074.9678 | 1210349.1617
35 | 2725062.6379 | 1210343.725
36 | 2725065.3981 | 1210362.7203
37 | 2725098.7883 | 1210233.8832
38 | 2725075.0753 | 1210228.0706
39 | 2725087.5906 | 1210231.1384
40 | 2725031.1832 | 1210275.7705
41 | 2725016.6192 | 1210270.8541
42 | 2724996.4945 | 1210235.5518
43 | 2725002.3438 | 1210233.9731
44 | 2724975.8369 | 1210271.1243
45 | 2724970.4509 | 1210213.9674
46 | 2724968.3014 | 1210267.9084
47 | 2724975.012 | 1210272.5004
48 | 2724971.2643 | 1210254.5935
49 | 2724952.6304 | 1210252.2014
50 | 2724970.2411 | 1210259.1919
51 | 2724961.808 | 1210208.8197
52 | 2725043.1625 | 1210335.1377
53 | 2725006.9489 | 1210289.9425
54 | 2724965.6494 | 1210276.4671
55 | 2724892.7646 | 1210254.6055
56 | 2724886.4409 | 1210273.3876
57 | 2724882.0657 | 1210250.7783
58 | 2724925.1394 | 1210235.6639
59 | 2724923.2211 | 1210241.7339
60 | 2724946.2271 | 1210252.0672
61 | 2724931.8613 | 1210292.706
62 | 2724935.6641 | 1210301.5731
63 | 2724876.7657 | 1210270.3426
64 | 2724859.9725 | 1210265.0574
65 | 2724994.8457 | 1210313.8332
66 | 2725024.5068 | 1210326.9117
67 | 2724985.3281 | 1210309.6998
68 | 2724987.4663 | 1210327.7721
69 | 2724971.233 | 1210303.5786
70 | 2724985.2215 | 1210332.0121
71 | 2724940.3875 | 1210321.6137
72 | 2724943.9263 | 1210316.6929
73 | 2724934.4943 | 1210330.4748
74 | 2724950.8336 | 1210307.0881
75 | 2724957.6116 | 1210297.663
76 | 2724952.6797 | 1210298.5417
77 | 2724978.1377 | 1210345.3927
78 | 2724991.8912 | 1210377.1535
79 | 2725002.5522 | 1210367.4717
80 | 2725010.0954 | 1210358.8652
81 | 2724911.852 | 1210268.1933
82 | 2724923.0858 | 1210273.985
83 | 2724913.4784 | 1210263.8095
84 | 2724932.2204 | 1210278.6945
85 | 2724914.1482 | 1210262.004
86 | 2724936.2896 | 1210280.7924
87 | 2724915.6171 | 1210258.0448
88 | 2724936.0429 | 1210288.9879
89 | 2724917.6302 | 1210252.6185
90 | 2724965.4246 | 1210277.1925
91 | 2724937.402 | 1210251.025
92 | 2724919.4883 | 1210249.4954
93 | 2724931.0491 | 1210249.0028
94 | 2724921.8494 | 1210246.0744
95 | 2724935.6641 | 1210301.5731

## line_std_types
| c_nf_per_km | r_ohm_per_km | x_ohm_per_km | max_i_ka | type | q_mm2 | alpha | voltage_rating
NAYY 4x50 SE | 210 | 0.642 | 0.083 | 0.142 | cs | 50 | 0.00403 | LV
NAYY 4x120 SE | 264 | 0.225 | 0.08 | 0.242 | cs | 120 | 0.00403 | LV
NAYY 4x150 SE | 261 | 0.208 | 0.08 | 0.27 | cs | 150 | 0.00403 | LV
NA2XS2Y 1x95 RM/25 12/20 kV | 216 | 0.313 | 0.132 | 0.252 | cs | 95 | 0.00403 | MV
NA2XS2Y 1x185 RM/25 12/20 kV | 273 | 0.161 | 0.117 | 0.362 | cs | 185 | 0.00403 | MV
NA2XS2Y 1x240 RM/25 12/20 kV | 304 | 0.122 | 0.112 | 0.421 | cs | 240 | 0.00403 | MV
NA2XS2Y 1x95 RM/25 6/10 kV | 315 | 0.313 | 0.123 | 0.249 | cs | 95 | 0.00403 | MV
NA2XS2Y 1x185 RM/25 6/10 kV | 406 | 0.161 | 0.11 | 0.358 | cs | 185 | 0.00403 | MV
NA2XS2Y 1x240 RM/25 6/10 kV | 456 | 0.122 | 0.105 | 0.416 | cs | 240 | 0.00403 | MV
NA2XS2Y 1x150 RM/25 12/20 kV | 250 | 0.206 | 0.116 | 0.319 | cs | 150 | 0.00403 | MV
NA2XS2Y 1x120 RM/25 12/20 kV | 230 | 0.253 | 0.119 | 0.283 | cs | 120 | 0.00403 | MV
NA2XS2Y 1x70 RM/25 12/20 kV | 190 | 0.443 | 0.132 | 0.22 | cs | 70 | 0.00403 | MV
NA2XS2Y 1x150 RM/25 6/10 kV | 360 | 0.206 | 0.11 | 0.315 | cs | 150 | 0.00403 | MV
NA2XS2Y 1x120 RM/25 6/10 kV | 340 | 0.253 | 0.113 | 0.28 | cs | 120 | 0.00403 | MV
NA2XS2Y 1x70 RM/25 6/10 kV | 280 | 0.443 | 0.123 | 0.217 | cs | 70 | 0.00403 | MV
N2XS(FL)2Y 1x120 RM/35 64/110 kV | 112 | 0.153 | 0.166 | 0.366 | cs | 120 | 0.00393 | HV
N2XS(FL)2Y 1x185 RM/35 64/110 kV | 125 | 0.099 | 0.156 | 0.457 | cs | 185 | 0.00393 | HV
N2XS(FL)2Y 1x240 RM/35 64/110 kV | 135 | 0.075 | 0.149 | 0.526 | cs | 240 | 0.00393 | HV
N2XS(FL)2Y 1x300 RM/35 64/110 kV | 144 | 0.06 | 0.144 | 0.588 | cs | 300 | 0.00393 | HV
15-AL1/3-ST1A 0.4 | 11 | 1.8769 | 0.35 | 0.105 | ol | 16 | 0.00403 | LV
24-AL1/4-ST1A 0.4 | 11.25 | 1.2012 | 0.335 | 0.14 | ol | 24 | 0.00403 | LV
48-AL1/8-ST1A 0.4 | 12.2 | 0.5939 | 0.3 | 0.21 | ol | 48 | 0.00403 | LV
94-AL1/15-ST1A 0.4 | 13.2 | 0.306 | 0.29 | 0.35 | ol | 94 | 0.00403 | LV
34-AL1/6-ST1A 10.0 | 9.7 | 0.8342 | 0.36 | 0.17 | ol | 34 | 0.00403 | MV
48-AL1/8-ST1A 10.0 | 10.1 | 0.5939 | 0.35 | 0.21 | ol | 48 | 0.00403 | MV
70-AL1/11-ST1A 10.0 | 10.4 | 0.4132 | 0.339 | 0.29 | ol | 70 | 0.00403 | MV
94-AL1/15-ST1A 10.0 | 10.75 | 0.306 | 0.33 | 0.35 | ol | 94 | 0.00403 | MV
122-AL1/20-ST1A 10.0 | 11.1 | 0.2376 | 0.323 | 0.41 | ol | 122 | 0.00403 | MV
149-AL1/24-ST1A 10.0 | 11.25 | 0.194 | 0.315 | 0.47 | ol | 149 | 0.00403 | MV
34-AL1/6-ST1A 20.0 | 9.15 | 0.8342 | 0.382 | 0.17 | ol | 34 | 0.00403 | MV
48-AL1/8-ST1A 20.0 | 9.5 | 0.5939 | 0.372 | 0.21 | ol | 48 | 0.00403 | MV
70-AL1/11-ST1A 20.0 | 9.7 | 0.4132 | 0.36 | 0.29 | ol | 70 | 0.00403 | MV
94-AL1/15-ST1A 20.0 | 10 | 0.306 | 0.35 | 0.35 | ol | 94 | 0.00403 | MV
122-AL1/20-ST1A 20.0 | 10.3 | 0.2376 | 0.344 | 0.41 | ol | 122 | 0.00403 | MV
149-AL1/24-ST1A 20.0 | 10.5 | 0.194 | 0.337 | 0.47 | ol | 149 | 0.00403 | MV
184-AL1/30-ST1A 20.0 | 10.75 | 0.1571 | 0.33 | 0.535 | ol | 184 | 0.00403 | MV
243-AL1/39-ST1A 20.0 | 11 | 0.1188 | 0.32 | 0.645 | ol | 243 | 0.00403 | MV
48-AL1/8-ST1A 110.0 | 8 | 0.5939 | 0.46 | 0.21 | ol | 48 | 0.00403 | HV
70-AL1/11-ST1A 110.0 | 8.4 | 0.4132 | 0.45 | 0.29 | ol | 70 | 0.00403 | HV
94-AL1/15-ST1A 110.0 | 8.65 | 0.306 | 0.44 | 0.35 | ol | 94 | 0.00403 | HV
122-AL1/20-ST1A 110.0 | 8.5 | 0.2376 | 0.43 | 0.41 | ol | 122 | 0.00403 | HV
149-AL1/24-ST1A 110.0 | 8.75 | 0.194 | 0.41 | 0.47 | ol | 149 | 0.00403 | HV
184-AL1/30-ST1A 110.0 | 8.8 | 0.1571 | 0.4 | 0.535 | ol | 184 | 0.00403 | HV
243-AL1/39-ST1A 110.0 | 9 | 0.1188 | 0.39 | 0.645 | ol | 243 | 0.00403 | HV
305-AL1/39-ST1A 110.0 | 9.2 | 0.0949 | 0.38 | 0.74 | ol | 305 | 0.00403 | HV
490-AL1/64-ST1A 110.0 | 9.75 | 0.059 | 0.37 | 0.96 | ol | 490 | 0.00403 | HV
679-AL1/86-ST1A 110.0 | 9.95 | 0.042 | 0.36 | 1.15 | ol | 679 | 0.00403 | HV
490-AL1/64-ST1A 220.0 | 10 | 0.059 | 0.285 | 0.96 | ol | 490 | 0.00403 | HV
679-AL1/86-ST1A 220.0 | 11.7 | 0.042 | 0.275 | 1.15 | ol | 679 | 0.00403 | HV
490-AL1/64-ST1A 380.0 | 11 | 0.059 | 0.253 | 0.96 | ol | 490 | 0.00403 | HV
679-AL1/86-ST1A 380.0 | 14.6 | 0.042 | 0.25 | 1.15 | ol | 679 | 0.00403 | HV

## trafo_std_types
| i0_percent | pfe_kw | vkr_percent | sn_mva | vn_lv_kv | vn_hv_kv | vk_percent | shift_degree | vector_group | tap_side | tap_neutral | tap_min | tap_max | tap_step_degree | tap_step_percent | tap_phase_shifter
160 MVA 380/110 kV | 0.06 | 60 | 0.25 | 160 | 110 | 380 | 12.2 | 0 | Yy0 | hv | 0 | -9 | 9 | 0 | 1.5 | FALSE
100 MVA 220/110 kV | 0.06 | 55 | 0.26 | 100 | 110 | 220 | 12 | 0 | Yy0 | hv | 0 | -9 | 9 | 0 | 1.5 | FALSE
63 MVA 110/20 kV | 0.04 | 22 | 0.32 | 63 | 20 | 110 | 18 | 150 | YNd5 | hv | 0 | -9 | 9 | 0 | 1.5 | FALSE
40 MVA 110/20 kV | 0.05 | 18 | 0.34 | 40 | 20 | 110 | 16.2 | 150 | YNd5 | hv | 0 | -9 | 9 | 0 | 1.5 | FALSE
25 MVA 110/20 kV | 0.07 | 14 | 0.41 | 25 | 20 | 110 | 12 | 150 | YNd5 | hv | 0 | -9 | 9 | 0 | 1.5 | FALSE
63 MVA 110/10 kV | 0.04 | 22 | 0.32 | 63 | 10 | 110 | 18 | 150 | YNd5 | hv | 0 | -9 | 9 | 0 | 1.5 | FALSE
40 MVA 110/10 kV | 0.05 | 18 | 0.34 | 40 | 10 | 110 | 16.2 | 150 | YNd5 | hv | 0 | -9 | 9 | 0 | 1.5 | FALSE
25 MVA 110/10 kV | 0.07 | 14 | 0.41 | 25 | 10 | 110 | 12 | 150 | YNd5 | hv | 0 | -9 | 9 | 0 | 1.5 | FALSE
0.25 MVA 20/0.4 kV | 0.32 | 0.8 | 1.44 | 0.25 | 0.4 | 20 | 6 | 150 | Yzn5 | hv | 0 | -2 | 2 | 0 | 2.5 | FALSE
0.4 MVA 20/0.4 kV | 0.3375 | 1.35 | 1.425 | 0.4 | 0.4 | 20 | 6 | 150 | Dyn5 | hv | 0 | -2 | 2 | 0 | 2.5 | FALSE
0.63 MVA 20/0.4 kV | 0.2619 | 1.65 | 1.206 | 0.63 | 0.4 | 20 | 6 | 150 | Dyn5 | hv | 0 | -2 | 2 | 0 | 2.5 | FALSE
0.25 MVA 10/0.4 kV | 0.24 | 0.6 | 1.2 | 0.25 | 0.4 | 10 | 4 | 150 | Dyn5 | hv | 0 | -2 | 2 | 0 | 2.5 | FALSE
0.4 MVA 10/0.4 kV | 0.2375 | 0.95 | 1.325 | 0.4 | 0.4 | 10 | 4 | 150 | Dyn5 | hv | 0 | -2 | 2 | 0 | 2.5 | FALSE
0.63 MVA 10/0.4 kV | 0.1873 | 1.18 | 1.0794 | 0.63 | 0.4 | 10 | 4 | 150 | Dyn5 | hv | 0 | -2 | 2 | 0 | 2.5 | FALSE

## trafo3w_std_types
| sn_hv_mva | sn_mv_mva | sn_lv_mva | vn_hv_kv | vn_mv_kv | vn_lv_kv | vk_hv_percent | vk_mv_percent | vk_lv_percent | vkr_hv_percent | vkr_mv_percent | vkr_lv_percent | pfe_kw | i0_percent | shift_mv_degree | shift_lv_degree | vector_group | tap_side | tap_neutral | tap_min | tap_max | tap_step_percent
63/25/38 MVA 110/20/10 kV | 63 | 25 | 38 | 110 | 20 | 10 | 10.4 | 10.4 | 10.4 | 0.28 | 0.32 | 0.35 | 35 | 0.89 | 0 | 0 | YN0yn0yn0 | hv | 0 | -10 | 10 | 1.2
63/25/38 MVA 110/10/10 kV | 63 | 25 | 38 | 110 | 10 | 10 | 10.4 | 10.4 | 10.4 | 0.28 | 0.32 | 0.35 | 35 | 0.89 | 0 | 0 | YN0yn0yn0 | hv | 0 | -10 | 10 | 1.2

## fuse_std_types
| fuse_type | i_rated_a | t_avg | t_min | t_total | x_avg | x_min | x_total
HV 100A | HV 100A | 100 | 0 | [10.0, 3.64, 0.854, 0.281, 0.1, 0.0531, 0.022, 0.01] | [10.0, 4.267, 1.21, 0.403, 0.1, 0.058, 0.022, 0.01] | 0 | [300.0, 350.0, 450.0, 550.0, 700.0, 850.0, 1200.0, 1752.0] | [600.0, 700.0, 900.0, 1150.0, 1665.0, 2000.0, 3000.0, 4313.0]
HV 10A | HV 10A | 10 | 0 | [10.0, 1675.0, 0.344, 0.156, 0.1, 0.0417, 0.0171, 0.01] | [10.0, 1.3, 0.3, 0.155, 0.1, 0.0555, 0.023, 0.01] | 0 | [30.0, 32.0, 35.0, 37.0, 39.0, 50.0, 70.0, 88.0] | [60.0, 70.0, 80.0, 87.0, 94.0, 110.0, 150.0, 216.0]
HV 125A | HV 125A | 125 | 0 | [10.0, 1.82, 0.344, 0.1, 0.0467, 0.0269, 0.01] | [10.0, 2.478, 0.426, 0.1, 0.0427, 0.0211, 0.01] | 0 | [375.0, 500.0, 700.0, 925.0, 1200.0, 1500.0, 2341.0] | [750.0, 1000.0, 1500.0, 2200.0, 3000.0, 4000.0, 5765.0]
HV 160A | HV 160A | 160 | 0 | [10.0, 4.15, 1.03, 0.198, 0.1, 0.051, 0.0172, 0.01] | [10.0, 2.3, 0.734, 0.274, 0.1, 0.046, 0.0177, 0.01] | 0 | [480.0, 550.0, 700.0, 1000.0, 1260.0, 1600.0, 2500.0, 3227.0] | [960.0, 1300.0, 1700.0, 2200.0, 2996.0, 4000.0, 6000.0, 7946.0]
HV 16A | HV 16A | 16 | 0 | [10.0, 0.352, 0.164, 0.1, 0.0649, 0.0342, 0.01] | [10.0, 2.34, 0.722, 0.181, 0.1, 0.055, 0.0296, 0.01] | 0 | [48.0, 60.0, 65.0, 71.0, 80.0, 100.0, 162.0] | [96.0, 110.0, 125.0, 150.0, 168.0, 200.0, 250.0, 398.0]
HV 200A | HV 200A | 200 | 0 | [10.0, 4.267, 1.21, 0.403, 0.1, 0.058, 0.022, 0.01] | [10.0, 3.73, 1.654, 0.328, 0.1, 0.0531, 0.019, 0.01] | 0 | [600.0, 700.0, 900.0, 1150.0, 1665.0, 2000.0, 3000.0, 4313.0] | [1200.0, 1500.0, 1800.0, 2700.0, 3960.0, 5000.0, 7500.0, 10620.0]
HV 20A | HV 20A | 20 | 0 | [10.0, 1.3, 0.3, 0.155, 0.1, 0.0555, 0.023, 0.01] | [10.0, 1.3, 0.161, 0.1, 0.0611, 0.0399, 0.0141, 0.01] | 0 | [60.0, 70.0, 80.0, 87.0, 94.0, 110.0, 150.0, 216.0] | [120.0, 150.0, 200.0, 223.0, 260.0, 300.0, 450.0, 532.0]
HV 25A | HV 25A | 25 | 0 | [10.0, 2.512, 0.833, 0.299, 0.1, 0.0372, 0.0223, 0.01] | [10.0, 3.125, 0.597, 0.198, 0.1, 0.0378, 0.022, 0.01] | 0 | [75.0, 82.0, 90.0, 100.0, 124.0, 170.0, 200.0, 289.0] | [150.0, 170.0, 210.0, 250.0, 294.0, 400.0, 500.0, 711.0]
HV 31.5A | HV 31.5A | 31.5 | 0 | [10.0, 2.34, 0.722, 0.181, 0.1, 0.055, 0.0296, 0.01] | [10.0, 2.84, 0.368, 0.164, 0.1, 0.0621, 0.0378, 0.0195, 0.01] | 0 | [95.0, 110.0, 125.0, 150.0, 165.0, 200.0, 250.0, 390.0] | [189.0, 220.0, 300.0, 350.0, 393.0, 450.0, 530.0, 700.0, 960.0]
HV 40A | HV 40A | 40 | 0 | [10.0, 1.3, 0.161, 0.1, 0.0611, 0.0399, 0.0141, 0.01] | [10.0, 2.05, 0.369, 0.198, 0.1, 0.051, 0.0298, 0.01] | 0 | [120.0, 150.0, 200.0, 223.0, 260.0, 300.0, 450.0, 532.0] | [240.0, 300.0, 400.0, 450.0, 530.0, 650.0, 800.0, 1311.0]
HV 50A | HV 50A | 50 | 0 | [10.0, 3.215, 0.597, 0.198, 0.1, 0.0378, 0.022, 0.01] | [10.0, 3.64, 0.854, 0.281, 0.1, 0.0531, 0.022, 0.01] | 0 | [150.0, 170.0, 210.0, 250.0, 294.0, 400.0, 500.0, 711.0] | [300.0, 350.0, 450.0, 550.0, 700.0, 850.0, 1200.0, 1752.0]
HV 6.3A | HV 6.3A | 6.3 | 0 | [10.0, 1.39, 0.344, 0.168, 0.1, 0.056, 0.0263, 0.01] | [10.0, 1.711, 0.516, 0.198, 0.1, 0.0634, 0.0303, 0.01] | 0 | [19.0, 19.5, 20.4, 20.8, 22.0, 25.0, 32.0, 48.0] | [38.0, 40.0, 43.0, 48.0, 53.0, 60.0, 75.0, 118.0]
HV 63A | HV 63A | 63 | 0 | [10.0, 2.84, 0.368, 0.164, 0.1, 0.0621, 0.0378, 0.0195, 0.01] | [10.0, 1.82, 0.344, 0.1, 0.0467, 0.0269, 0.01] | 0 | [189.0, 220.0, 300.0, 350.0, 393.0, 450.0, 530.0, 700.0, 961.0] | [378.0, 500.0, 700.0, 934.0, 1200.0, 1500.0, 2366.0]
HV 80A | HV 80A | 80 | 0 | [10.0, 2.05, 0.369, 0.198, 0.1, 0.051, 0.0298, 0.01] | [10.0, 4.15, 1.03, 0.198, 0.1, 0.051, 0.0172, 0.01] | 0 | [240.0, 300.0, 400.0, 450.0, 530.0, 650.0, 800.0, 1311.0] | [480.0, 550.0, 700.0, 1000.0, 1260.0, 1600.0, 2500.0, 3227.0]
Siemens NH-1-100 | Siemens NH-1-100 | 100 | [5400.0, 2000.0, 400.0, 20.0, 1.0, 0.2, 0.012, 0.004] | 0 | 0 | [150.0, 190.0, 250.0, 430.0, 900.0, 1250.0, 2700.0, 3600.0] | 0 | 0
Siemens NH-1-125 | Siemens NH-1-125 | 125 | [4800.0, 120.0, 7.0, 0.1, 0.004] | 0 | 0 | [180.0, 400.0, 740.0, 2000.0, 4250.0] | 0 | 0
Siemens NH-1-16 | Siemens NH-1-16 | 16 | [4000.0, 400.0, 2.0, 0.1, 0.04, 0.01] | 0 | 0 | [26.0, 35.0, 75.0, 150.0, 200.0, 300.0] | 0 | 0
Siemens NH-1-160 | Siemens NH-1-160 | 160 | [4800.0, 120.0, 7.0, 0.1, 0.004] | 0 | 0 | [210.0, 500.0, 900.0, 2300.0, 5000.0] | 0 | 0
Siemens NH-1-25 | Siemens NH-1-25 | 25 | [4000.0, 1000.0, 10.0, 0.2, 0.02, 0.01] | 0 | 0 | [40.0, 50.0, 100.0, 210.0, 400.0, 500.0] | 0 | 0
Siemens NH-1-50 | Siemens NH-1-50 | 50 | [4000.0, 40.0, 4.0, 1.0, 0.02, 0.01] | 0 | 0 | [86.0, 200.0, 300.0, 400.0, 1000.0, 1280.0] | 0 | 0
Siemens NH-1-63 | Siemens NH-1-63 | 63 | [4000.0, 100.0, 10.0, 2.0, 0.04, 0.01] | 0 | 0 | [100.0, 200.0, 300.0, 400.0, 1000.0, 1500.0] | 0 | 0
Siemens NH-1-80 | Siemens NH-1-80 | 80 | [4800.0, 120.0, 7.0, 0.1, 0.01] | 0 | 0 | [150.58, 250.0, 450.0, 1150.0, 2470.0] | 0 | 0
Siemens NH-2-1000 | Siemens NH-2-1000 | 1000 | [4800.0, 120.0, 7.0, 0.1, 0.004] | 0 | 0 | [1900.0, 3500.0, 8400.0, 24000.0, 52000.0] | 0 | 0
Siemens NH-2-200 | Siemens NH-2-200 | 200 | [4800.0, 120.0, 7.0, 0.1, 0.004] | 0 | 0 | [280.0, 650.0, 1200.0, 3000.0, 7000.0] | 0 | 0
Siemens NH-2-224 | Siemens NH-2-224 | 224 | [4800.0, 120.0, 7.0, 0.2, 0.04, 0.004] | 0 | 0 | [400.0, 750.0, 1453.0, 3025.0, 4315.0, 7600.0] | 0 | 0
Siemens NH-2-250 | Siemens NH-2-250 | 250 | [4800.0, 120.0, 7.0, 0.1, 0.004] | 0 | 0 | [450.0, 800.0, 1650.0, 4000.0, 8500.0] | 0 | 0
Siemens NH-2-315 | Siemens NH-2-315 | 315 | [4800.0, 120.0, 7.0, 0.1, 0.004] | 0 | 0 | [550.0, 920.0, 1900.0, 5000.0, 11000.0] | 0 | 0
Siemens NH-2-355 | Siemens NH-2-355 | 355 | [4800.0, 120.0, 6.0, 0.1, 0.004] | 0 | 0 | [650.0, 1116.27, 2350.0, 5840.0, 12790.0] | 0 | 0
Siemens NH-2-400 | Siemens NH-2-400 | 400 | [4800.0, 120.0, 7.0, 0.1, 0.004] | 0 | 0 | [720.0, 1350.0, 2800.0, 6500.0, 15000.0] | 0 | 0
Siemens NH-2-425 | Siemens NH-2-425 | 425 | [4800.0, 120.0, 7.0, 0.1, 0.004] | 0 | 0 | [850.0, 1500.0, 3050.0, 7500.0, 16500.0] | 0 | 0
Siemens NH-2-630 | Siemens NH-2-630 | 630 | [4800.0, 120.0, 7.0, 0.1, 0.004] | 0 | 0 | [1200.0, 2000.0, 4800.0, 12000.0, 26000.0] | 0 | 0

## res_bus
| vm_pu | va_degree | p_mw | q_mvar
0 | 0.98282 | -0.33099 | 0.066423 | 0.016647
1 | 0.98268 | -0.33364 | 0.027993 | 0.0070157
2 | 0.9845 | -0.2981 | 0 | 0
3 | 0.98561 | -0.27647 | 0 | 0
4 | 0.98402 | -0.30739 | 0.010927 | 0.0027385
5 | 0.9865 | -0.25918 | 0.025795 | 0.0064649
6 | 0.98338 | -0.31999 | 0.006662 | 0.0016697
7 | 0.98877 | -0.21529 | 0 | 0
8 | 0.98875 | -0.21569 | 0.006471 | 0.0016218
9 | 0.98912 | -0.2086 | 0 | 0
10 | 0.99993 | -0.0013265 | 0.0044172 | 0.0011071
11 | 1 | 0 | -0.5595 | -0.14186
12 | 0.98678 | -0.25386 | 0.0046403 | 0.001163
13 | 0.98335 | -0.32053 | 0.0067807 | 0.0016994
14 | 0.98941 | -0.20291 | 0.0051736 | 0.0012966
15 | 0.98952 | -0.20068 | 0 | 0
16 | 0.98995 | -0.19246 | 0.0090727 | 0.0022738
17 | 0.98891 | -0.2125 | 0.0061643 | 0.0015449
18 | 0.99072 | -0.17749 | 0 | 0
19 | 0.98796 | -0.23091 | 0.012405 | 0.003109
20 | 0.9874 | -0.24177 | 0 | 0
21 | 0.99041 | -0.18362 | 0.0085038 | 0.0021313
22 | 0.99104 | -0.17146 | 0.0059913 | 0.0015016
23 | 0.99311 | -0.1317 | 0.0039558 | 0.00099143
24 | 0.99322 | -0.12969 | 0.0024103 | 0.00060407
25 | 0.99606 | -0.075413 | 0.0054912 | 0.0013762
26 | 0.99608 | -0.075002 | 0.0076446 | 0.0019159
27 | 0.9821 | -0.34505 | 0.006295 | 0.0015777
28 | 0.98229 | -0.34133 | 0.0069959 | 0.0017533
29 | 0.99048 | -0.18265 | 0.0073421 | 0.0018401
30 | 0.99011 | -0.18978 | 0 | 0
31 | 0.99097 | -0.17315 | 0 | 0
32 | 0.98999 | -0.19219 | 0 | 0
33 | 0.99193 | -0.1545 | 0 | 0
34 | 0.99341 | -0.12595 | 0 | 0
35 | 0.9935 | -0.12418 | 0.0020787 | 0.00052098
36 | 0.9933 | -0.12813 | 0.001062 | 0.00026616
37 | 0.98967 | -0.19831 | 0.0077382 | 0.0019394
38 | 0.98941 | -0.2034 | 0.010553 | 0.0026449
39 | 0.98953 | -0.20098 | 0.0024878 | 0.00062349
40 | 0.99179 | -0.15725 | 0.006117 | 0.0015331
41 | 0.99231 | -0.1471 | 0.0057357 | 0.0014375
42 | 0.98813 | -0.22863 | 0 | 0
43 | 0.98807 | -0.22974 | 0.010285 | 0.0025778
44 | 0.98882 | -0.21528 | 0 | 0
45 | 0.98793 | -0.23256 | 0 | 0
46 | 0.98899 | -0.21189 | 0 | 0
47 | 0.9888 | -0.21549 | 0.007278 | 0.001824
48 | 0.98946 | -0.20272 | 0 | 0
49 | 0.99017 | -0.18909 | 0.0071128 | 0.0017826
50 | 0.98929 | -0.20613 | 0.0045214 | 0.0011332
51 | 0.98787 | -0.23376 | 0.0057008 | 0.0014288
52 | 0.99369 | -0.12061 | 0.0015464 | 0.00038756
53 | 0.9931 | -0.13197 | 0.0073271 | 0.0018363
54 | 0.98888 | -0.21395 | 0.0076293 | 0.0019121
55 | 0.98273 | -0.33268 | 0 | 0
56 | 0.98286 | -0.33018 | 0 | 0
57 | 0.98266 | -0.33412 | 0.0069954 | 0.0017532
58 | 0.99174 | -0.15862 | 0.0071526 | 0.0017926
59 | 0.99178 | -0.15781 | 0.0054929 | 0.0013766
60 | 0.99045 | -0.18364 | 0.0055182 | 0.001383
61 | 0.99993 | -0.0014344 | 0.0079653 | 0.0019963
62 | 0.99947 | -0.010019 | 0 | 0
63 | 0.98264 | -0.33444 | 0.0058175 | 0.001458
64 | 0.98236 | -0.33997 | 0.0041225 | 0.0010332
65 | 0.99426 | -0.1096 | 0 | 0
66 | 0.99389 | -0.11663 | 0.0012312 | 0.00030857
67 | 0.99505 | -0.094459 | 0.0077731 | 0.0019481
68 | 0.99327 | -0.12852 | 0.005049 | 0.0012654
69 | 0.99624 | -0.07155 | 0.0075711 | 0.0018975
70 | 0.99298 | -0.13417 | 0.01418 | 0.0035539
71 | 0.99635 | -0.069747 | 0.005521 | 0.0013837
72 | 0.99649 | -0.066985 | 0.013576 | 0.0034024
73 | 0.99615 | -0.07357 | 0.0073006 | 0.0018297
74 | 0.99692 | -0.058779 | 0.0086696 | 0.0021728
75 | 0.99743 | -0.04897 | 0 | 0
76 | 0.99788 | -0.040308 | 0.0061931 | 0.0015521
77 | 0.9921 | -0.15108 | 0.0061946 | 0.0015525
78 | 0.99026 | -0.18645 | 0.0083245 | 0.0020863
79 | 0.9902 | -0.18768 | 0.0012584 | 0.00031538
80 | 0.99016 | -0.1884 | 0.0035197 | 0.00088213
81 | 0.99391 | -0.11675 | 0.0060372 | 0.0015131
82 | 0.99522 | -0.091419 | 0.0061027 | 0.0015295
83 | 0.99345 | -0.12564 | 0.006104 | 0.0015298
84 | 0.99635 | -0.069767 | 0.0056917 | 0.0014265
85 | 0.99327 | -0.1291 | 0.0059441 | 0.0014897
86 | 0.99688 | -0.05968 | 0.0071374 | 0.0017888
87 | 0.9929 | -0.13624 | 0.0054762 | 0.0013725
88 | 0.99787 | -0.040617 | 0.0063673 | 0.0015958
89 | 0.99242 | -0.14548 | 0.0054818 | 0.0013739
90 | 0.98888 | -0.21403 | 0.0052945 | 0.0013269
91 | 0.99088 | -0.17515 | 0.0054832 | 0.0013742
92 | 0.99213 | -0.15096 | 0.005499 | 0.0013782
93 | 0.99124 | -0.16819 | 0.0077415 | 0.0019402
94 | 0.99183 | -0.15679 | 0 | 0
95 | 0.99998 | 149.9956 | 0 | 0

## res_line
| p_from_mw | q_from_mvar | p_to_mw | q_to_mvar | pl_mw | ql_mvar | i_from_ka | i_to_ka | i_ka | vm_from_pu | va_from_degree | vm_to_pu | va_to_degree | loading_percent
0 | 0.027997 | 0.0070179 | -0.027993 | -0.0070157 | 3.5362e-06 | 2.1966e-06 | 0.042388 | 0.042388 | 0.042388 | 0.98282 | -0.33099 | 0.98268 | -0.33364 | 11.6451
1 | -0.094419 | -0.023665 | 0.094567 | 0.02376 | 0.0001482 | 9.46e-05 | 0.14295 | 0.14295 | 0.14295 | 0.98282 | -0.33099 | 0.9845 | -0.2981 | 39.2731
2 | -0.14924 | -0.037491 | 0.1494 | 0.037589 | 0.0001542 | 9.8279e-05 | 0.2256 | 0.2256 | 0.2256 | 0.9845 | -0.2981 | 0.98561 | -0.27647 | 30.9891
3 | 0.054674 | 0.013731 | -0.05465 | -0.013716 | 2.4228e-05 | 1.5386e-05 | 0.082646 | 0.082646 | 0.082646 | 0.9845 | -0.2981 | 0.98402 | -0.30739 | 22.7051
4 | -0.1494 | -0.037589 | 0.14952 | 0.037667 | 0.00012355 | 7.7749e-05 | 0.2256 | 0.2256 | 0.2256 | 0.98561 | -0.27647 | 0.9865 | -0.25918 | 15.4945
5 | 0.043723 | 0.010977 | -0.043697 | -0.010961 | 2.6258e-05 | 1.6602e-05 | 0.066123 | 0.066123 | 0.066123 | 0.98402 | -0.30739 | 0.98338 | -0.31999 | 18.1658
6 | -0.17531 | -0.044132 | 0.17536 | 0.04416 | 4.46e-05 | 2.8197e-05 | 0.26451 | 0.26451 | 0.26451 | 0.9865 | -0.25918 | 0.98678 | -0.25386 | 18.1668
7 | 0.037035 | 0.009291 | -0.037034 | -0.0092904 | 9.4817e-07 | 5.9661e-07 | 0.056043 | 0.056043 | 0.056043 | 0.98338 | -0.31999 | 0.98335 | -0.32053 | 15.3963
8 | 0.0064711 | 0.0016218 | -0.006471 | -0.0016218 | 1.2442e-07 | 3.4757e-08 | 0.0097385 | 0.0097385 | 0.0097385 | 0.98877 | -0.21529 | 0.98875 | -0.21569 | 2.6754
9 | -0.0064711 | -0.0016218 | 0.0064732 | 0.0016224 | 2.0642e-06 | 5.7635e-07 | 0.0097385 | 0.0097382 | 0.0097385 | 0.98877 | -0.21529 | 0.98912 | -0.2086 | 2.6754
10 | -0.0064732 | -0.0016224 | 0.0064749 | 0.0016229 | 1.7525e-06 | 4.8887e-07 | 0.0097382 | 0.009738 | 0.0097382 | 0.98912 | -0.2086 | 0.98941 | -0.20291 | 2.6753
11 | -0.0044172 | -0.0011071 | 0.0044175 | 0.001107 | 2.7914e-07 | -4.7351e-08 | 0.0065733 | 0.0065732 | 0.0065733 | 0.99993 | -0.0013265 | 1 | 0 | 1.8059
12 | 0.0079659 | 0.0019965 | -0.0079653 | -0.0019963 | 5.4432e-07 | 2.1284e-07 | 0.011853 | 0.011853 | 0.011853 | 1 | 0 | 0.99993 | -0.0014344 | 3.2564
13 | 0.54547 | 0.13876 | -0.5452 | -0.13859 | 0.00026321 | 0.00016823 | 0.81239 | 0.81239 | 0.81239 | 1 | 0 | 0.99947 | -0.010019 | 55.7959
14 | -0.18 | -0.045323 | 0.1801 | 0.045389 | 0.00010412 | 6.5864e-05 | 0.27151 | 0.27151 | 0.27151 | 0.98678 | -0.25386 | 0.9874 | -0.24177 | 18.6474
15 | 0.030253 | 0.0075909 | -0.030239 | -0.0075823 | 1.3923e-05 | 8.6863e-06 | 0.045782 | 0.045782 | 0.045782 | 0.98335 | -0.32053 | 0.98286 | -0.33018 | 12.5775
16 | -0.011649 | -0.0029195 | 0.01165 | 0.0029202 | 1.2418e-06 | 6.5615e-07 | 0.017519 | 0.017519 | 0.017519 | 0.98941 | -0.20291 | 0.98952 | -0.20068 | 4.8128
17 | -0.2107 | -0.053201 | 0.21078 | 0.053254 | 8.2987e-05 | 5.2659e-05 | 0.31698 | 0.31698 | 0.31698 | 0.98952 | -0.20068 | 0.98995 | -0.19246 | 21.7708
18 | 0.19905 | 0.050281 | -0.19894 | -0.050209 | 0.00011269 | 7.1432e-05 | 0.29946 | 0.29946 | 0.29946 | 0.98952 | -0.20068 | 0.98891 | -0.2125 | 20.5676
19 | -0.21985 | -0.055527 | 0.22001 | 0.055628 | 0.0001578 | 0.0001002 | 0.33062 | 0.33062 | 0.33062 | 0.98995 | -0.19246 | 0.99072 | -0.17749 | 22.7074
20 | 0.19277 | 0.048664 | -0.1926 | -0.048557 | 0.00016987 | 0.00010761 | 0.29019 | 0.29019 | 0.29019 | 0.98891 | -0.2125 | 0.98796 | -0.23091 | 19.9306
21 | 0.021615 | 0.0054198 | -0.021609 | -0.005416 | 6.3065e-06 | 3.8307e-06 | 0.032465 | 0.032465 | 0.032465 | 0.99072 | -0.17749 | 0.99041 | -0.18362 | 8.9191
22 | -0.24163 | -0.061047 | 0.2417 | 0.061092 | 6.9958e-05 | 4.4482e-05 | 0.36308 | 0.36308 | 0.36308 | 0.99072 | -0.17749 | 0.99104 | -0.17146 | 24.9371
23 | 0.1802 | 0.045448 | -0.1801 | -0.045389 | 9.3635e-05 | 5.9233e-05 | 0.27151 | 0.27151 | 0.27151 | 0.98796 | -0.23091 | 0.9874 | -0.24177 | 18.6474
24 | 0.013105 | 0.0032847 | -0.013103 | -0.0032838 | 1.7659e-06 | 9.739e-07 | 0.019689 | 0.019689 | 0.019689 | 0.99041 | -0.18362 | 0.99026 | -0.18645 | 5.4091
25 | -0.24769 | -0.062593 | 0.24793 | 0.062747 | 0.00024217 | 0.00015403 | 0.37208 | 0.37208 | 0.37208 | 0.99104 | -0.17146 | 0.9921 | -0.15108 | 25.555
26 | -0.0039558 | -0.00099143 | 0.0039562 | 0.0009913 | 3.7794e-07 | -1.2936e-07 | 0.0059272 | 0.005927 | 0.0059272 | 0.99311 | -0.1317 | 0.99322 | -0.12969 | 1.6283
27 | -0.0063665 | -0.0015954 | 0.006367 | 0.0015955 | 4.7455e-07 | 1.2367e-07 | 0.009538 | 0.009538 | 0.009538 | 0.99322 | -0.12969 | 0.9933 | -0.12813 | 2.6203
28 | -0.0054912 | -0.0013762 | 0.0054913 | 0.0013762 | 1.0753e-07 | 1.3356e-08 | 0.0082034 | 0.0082034 | 0.0082034 | 0.99606 | -0.075413 | 0.99608 | -0.075002 | 2.2537
29 | -0.013136 | -0.0032922 | 0.013137 | 0.0032926 | 8.9566e-07 | 4.9248e-07 | 0.019623 | 0.019623 | 0.019623 | 0.99608 | -0.075002 | 0.99615 | -0.07357 | 5.3911
30 | -0.006295 | -0.0015777 | 0.0062961 | 0.001578 | 1.1144e-06 | 2.9977e-07 | 0.0095378 | 0.0095377 | 0.0095378 | 0.9821 | -0.34505 | 0.98229 | -0.34133 | 2.6203
31 | -0.013292 | -0.0033313 | 0.013293 | 0.0033318 | 8.6113e-07 | 4.7942e-07 | 0.020135 | 0.020135 | 0.020135 | 0.98229 | -0.34133 | 0.98236 | -0.33997 | 5.5317
32 | 0.020798 | 0.0052187 | -0.020791 | -0.0052144 | 7.0701e-06 | 4.2764e-06 | 0.031247 | 0.031247 | 0.031247 | 0.99048 | -0.18265 | 0.99011 | -0.18978 | 8.5843
33 | -0.02814 | -0.0070588 | 0.028152 | 0.0070667 | 1.2745e-05 | 7.9118e-06 | 0.042277 | 0.042277 | 0.042277 | 0.99048 | -0.18265 | 0.99097 | -0.17315 | 11.6146
34 | 0.020791 | 0.0052144 | -0.020788 | -0.0052129 | 2.3949e-06 | 1.4486e-06 | 0.031247 | 0.031247 | 0.031247 | 0.99011 | -0.18978 | 0.98999 | -0.19219 | 8.5843
35 | -0.028152 | -0.0070667 | 0.028178 | 0.0070823 | 2.5063e-05 | 1.5558e-05 | 0.042277 | 0.042277 | 0.042277 | 0.99097 | -0.17315 | 0.99193 | -0.1545 | 11.6146
36 | 0.020788 | 0.0052129 | -0.020782 | -0.0052093 | 6.055e-06 | 3.6626e-06 | 0.031247 | 0.031247 | 0.031247 | 0.98999 | -0.19219 | 0.98967 | -0.19831 | 8.5844
37 | 0.0061178 | 0.0015332 | -0.006117 | -0.0015331 | 8.0206e-07 | 1.8557e-07 | 0.0091774 | 0.0091775 | 0.0091775 | 0.99193 | -0.1545 | 0.99179 | -0.15725 | 2.5213
38 | -0.034295 | -0.0086155 | 0.034307 | 0.0086231 | 1.2121e-05 | 7.5998e-06 | 0.051454 | 0.051454 | 0.051454 | 0.99193 | -0.1545 | 0.99231 | -0.1471 | 14.1358
39 | -0.0074297 | -0.0018619 | 0.0074304 | 0.0018622 | 6.2585e-07 | 2.2606e-07 | 0.011129 | 0.011129 | 0.011129 | 0.99341 | -0.12595 | 0.9935 | -0.12418 | 3.0574
40 | 0.0074297 | 0.0018619 | -0.007429 | -0.0018617 | 7.7103e-07 | 2.7855e-07 | 0.011129 | 0.011129 | 0.011129 | 0.99341 | -0.12595 | 0.9933 | -0.12813 | 3.0574
41 | -0.0095091 | -0.0023831 | 0.0095107 | 0.0023839 | 1.619e-06 | 7.6049e-07 | 0.014242 | 0.014242 | 0.014242 | 0.9935 | -0.12418 | 0.99369 | -0.12061 | 3.9127
42 | 0.013044 | 0.0032699 | -0.013042 | -0.003269 | 1.663e-06 | 9.1619e-07 | 0.019612 | 0.019612 | 0.019612 | 0.98967 | -0.19831 | 0.98953 | -0.20098 | 5.388
43 | -0.010553 | -0.0026449 | 0.010554 | 0.0026455 | 1.2172e-06 | 6.1352e-07 | 0.015872 | 0.015871 | 0.015872 | 0.98941 | -0.2034 | 0.98953 | -0.20098 | 4.3603
44 | -0.040043 | -0.010061 | 0.040072 | 0.010079 | 2.8941e-05 | 1.8245e-05 | 0.060055 | 0.060055 | 0.060055 | 0.99231 | -0.1471 | 0.9931 | -0.13197 | 16.4987
45 | 0.010286 | 0.002578 | -0.010285 | -0.0025778 | 5.4362e-07 | 2.7053e-07 | 0.01549 | 0.01549 | 0.01549 | 0.98813 | -0.22863 | 0.98807 | -0.22974 | 4.2554
46 | -0.015988 | -0.004007 | 0.015998 | 0.004013 | 1.0173e-05 | 5.9107e-06 | 0.024076 | 0.024076 | 0.024076 | 0.98813 | -0.22863 | 0.98882 | -0.21528 | 6.6144
47 | 0.0057022 | 0.001429 | -0.0057011 | -0.0014288 | 1.0675e-06 | 1.8877e-07 | 0.0085868 | 0.008587 | 0.008587 | 0.98813 | -0.22863 | 0.98793 | -0.23256 | 2.3591
48 | -0.023276 | -0.005837 | 0.02328 | 0.0058393 | 3.7606e-06 | 2.3019e-06 | 0.035029 | 0.035029 | 0.035029 | 0.98882 | -0.21528 | 0.98899 | -0.21189 | 9.6233
49 | 0.0072781 | 0.0018241 | -0.007278 | -0.001824 | 7.2171e-08 | 2.5609e-08 | 0.010952 | 0.010952 | 0.010952 | 0.98882 | -0.21528 | 0.9888 | -0.21549 | 3.0089
50 | 0.0057011 | 0.0014288 | -0.0057008 | -0.0014288 | 3.2521e-07 | 5.7551e-08 | 0.008587 | 0.0085871 | 0.0085871 | 0.98793 | -0.23256 | 0.98787 | -0.23376 | 2.3591
51 | -0.036205 | -0.009079 | 0.036215 | 0.0090853 | 9.9374e-06 | 6.2453e-06 | 0.054476 | 0.054476 | 0.054476 | 0.98899 | -0.21189 | 0.98929 | -0.20613 | 14.9658
52 | 0.012925 | 0.0032397 | -0.012924 | -0.003239 | 1.2707e-06 | 6.983e-07 | 0.019447 | 0.019447 | 0.019447 | 0.98899 | -0.21189 | 0.98888 | -0.21395 | 5.3426
53 | -0.040743 | -0.010223 | 0.04077 | 0.010239 | 2.65e-05 | 1.6718e-05 | 0.061276 | 0.061276 | 0.061276 | 0.98946 | -0.20272 | 0.99017 | -0.18909 | 16.8342
54 | 0.040743 | 0.010223 | -0.040737 | -0.010218 | 6.6331e-06 | 4.1847e-06 | 0.061276 | 0.061276 | 0.061276 | 0.98946 | -0.20272 | 0.98929 | -0.20613 | 16.8342
55 | -0.047883 | -0.012022 | 0.047895 | 0.01203 | 1.2439e-05 | 7.8784e-06 | 0.071965 | 0.071965 | 0.071965 | 0.99017 | -0.18909 | 0.99045 | -0.18364 | 19.7707
56 | -0.011057 | -0.0027715 | 0.011059 | 0.0027725 | 2.0962e-06 | 1.0774e-06 | 0.016558 | 0.016558 | 0.016558 | 0.99369 | -0.12061 | 0.99389 | -0.11663 | 4.5488
57 | -0.047399 | -0.011915 | 0.04745 | 0.011947 | 5.0675e-05 | 3.2085e-05 | 0.071034 | 0.071034 | 0.071034 | 0.9931 | -0.13197 | 0.99426 | -0.1096 | 19.5147
58 | 0.0052945 | 0.0013269 | -0.0052945 | -0.0013269 | 1.8076e-08 | 1.8256e-09 | 0.0079669 | 0.0079669 | 0.0079669 | 0.98888 | -0.21395 | 0.98888 | -0.21403 | 2.1887
59 | -0.0069959 | -0.0017534 | 0.0069967 | 0.0017537 | 8.3387e-07 | 2.8256e-07 | 0.010593 | 0.010593 | 0.010593 | 0.98273 | -0.33268 | 0.98286 | -0.33018 | 2.9102
60 | 0.0069959 | 0.0017534 | -0.0069954 | -0.0017532 | 4.7814e-07 | 1.6205e-07 | 0.010593 | 0.010593 | 0.010593 | 0.98273 | -0.33268 | 0.98266 | -0.33412 | 2.9102
61 | 0.023242 | 0.0058286 | -0.023237 | -0.0058257 | 4.71e-06 | 2.8859e-06 | 0.035189 | 0.035189 | 0.035189 | 0.98286 | -0.33018 | 0.98264 | -0.33444 | 9.6674
62 | -0.0071526 | -0.0017926 | 0.0071529 | 0.0017927 | 2.7495e-07 | 9.3819e-08 | 0.010732 | 0.010732 | 0.010732 | 0.99174 | -0.15862 | 0.99178 | -0.15781 | 2.9483
63 | -0.012646 | -0.0031694 | 0.012646 | 0.0031697 | 6.1449e-07 | 3.3453e-07 | 0.018973 | 0.018973 | 0.018973 | 0.99178 | -0.15781 | 0.99183 | -0.15679 | 5.2124
64 | -0.053413 | -0.013413 | 0.053435 | 0.013427 | 2.1663e-05 | 1.3749e-05 | 0.080256 | 0.080256 | 0.080256 | 0.99045 | -0.18364 | 0.99088 | -0.17515 | 22.0483
65 | 0.40517 | 0.10311 | -0.40458 | -0.10274 | 0.00059068 | 0.00037713 | 0.60377 | 0.60377 | 0.60377 | 0.99947 | -0.010019 | 0.99788 | -0.040308 | 41.4678
66 | 0.14003 | 0.035475 | -0.13983 | -0.035344 | 0.00020549 | 0.00013135 | 0.20862 | 0.20862 | 0.20862 | 0.99947 | -0.010019 | 0.99787 | -0.040617 | 57.3124
67 | 0.01742 | 0.0043677 | -0.017415 | -0.004365 | 4.5943e-06 | 2.7174e-06 | 0.02638 | 0.02638 | 0.02638 | 0.98264 | -0.33444 | 0.98236 | -0.33997 | 7.2472
68 | 0.012295 | 0.0030833 | -0.01229 | -0.0030811 | 4.116e-06 | 2.214e-06 | 0.018401 | 0.018401 | 0.018401 | 0.99426 | -0.1096 | 0.99389 | -0.11663 | 5.0552
69 | -0.33363 | -0.084486 | 0.33387 | 0.084641 | 0.00024283 | 0.00015487 | 0.49962 | 0.49962 | 0.49962 | 0.99426 | -0.1096 | 0.99505 | -0.094459 | 34.3144
70 | 0.27388 | 0.069455 | -0.27363 | -0.069297 | 0.00024878 | 0.0001584 | 0.41018 | 0.41018 | 0.41018 | 0.99426 | -0.1096 | 0.99327 | -0.12852 | 28.172
71 | -0.34164 | -0.086589 | 0.34202 | 0.086829 | 0.00037654 | 0.00024019 | 0.51124 | 0.51124 | 0.51124 | 0.99505 | -0.094459 | 0.99624 | -0.07155 | 35.1128
72 | 0.26858 | 0.068032 | -0.26851 | -0.067985 | 7.291e-05 | 4.6414e-05 | 0.40262 | 0.40262 | 0.40262 | 0.99327 | -0.12852 | 0.99298 | -0.13417 | 27.6525
73 | -0.34959 | -0.088727 | 0.34997 | 0.088969 | 0.00038016 | 0.00024253 | 0.52255 | 0.52255 | 0.52255 | 0.99624 | -0.07155 | 0.99743 | -0.04897 | 35.8894
74 | 0.25433 | 0.064431 | -0.25412 | -0.0643 | 0.00020644 | 0.00013134 | 0.38137 | 0.38137 | 0.38137 | 0.99298 | -0.13417 | 0.9921 | -0.15108 | 26.1931
75 | -0.025962 | -0.0065083 | 0.025966 | 0.0065104 | 3.4172e-06 | 2.1081e-06 | 0.038774 | 0.038774 | 0.038774 | 0.99635 | -0.069747 | 0.99649 | -0.066985 | 10.6522
76 | 0.020441 | 0.0051246 | -0.020437 | -0.0051223 | 3.7232e-06 | 2.2441e-06 | 0.030529 | 0.030529 | 0.030529 | 0.99635 | -0.069747 | 0.99615 | -0.07357 | 8.387
77 | -0.039541 | -0.0099128 | 0.039557 | 0.0099226 | 1.5468e-05 | 9.7451e-06 | 0.059046 | 0.059046 | 0.059046 | 0.99649 | -0.066985 | 0.99692 | -0.058779 | 16.2215
78 | -0.048227 | -0.012095 | 0.048249 | 0.01211 | 2.256e-05 | 1.4287e-05 | 0.071987 | 0.071987 | 0.071987 | 0.99692 | -0.058779 | 0.99743 | -0.04897 | 19.7766
79 | -0.39822 | -0.10108 | 0.39839 | 0.10118 | 0.00016601 | 0.00010598 | 0.59454 | 0.59454 | 0.59454 | 0.99743 | -0.04897 | 0.99788 | -0.040308 | 40.8335
80 | 0.0047785 | 0.0011974 | -0.0047782 | -0.0011974 | 2.8074e-07 | -7.119e-09 | 0.0071804 | 0.0071804 | 0.0071804 | 0.99026 | -0.18645 | 0.9902 | -0.18768 | 1.9726
81 | 0.0035198 | 0.00088206 | -0.0035197 | -0.00088213 | 1.2007e-07 | -7.0362e-08 | 0.0052894 | 0.0052894 | 0.0052894 | 0.9902 | -0.18768 | 0.99016 | -0.1884 | 1.4531
82 | -0.11408 | -0.028718 | 0.11422 | 0.028806 | 0.00013834 | 8.8372e-05 | 0.17084 | 0.17084 | 0.17084 | 0.99391 | -0.11675 | 0.99522 | -0.091419 | 46.9351
83 | 0.10805 | 0.027205 | -0.108 | -0.027176 | 4.5906e-05 | 2.9319e-05 | 0.16181 | 0.16181 | 0.16181 | 0.99391 | -0.11675 | 0.99345 | -0.12564 | 44.452
84 | -0.12032 | -0.030336 | 0.12045 | 0.030416 | 0.00012482 | 7.9753e-05 | 0.17997 | 0.17997 | 0.17997 | 0.99522 | -0.091419 | 0.99635 | -0.069767 | 49.4418
85 | 0.1019 | 0.025646 | -0.10188 | -0.025635 | 1.6831e-05 | 1.0747e-05 | 0.15266 | 0.15266 | 0.15266 | 0.99345 | -0.12564 | 0.99327 | -0.1291 | 41.9402
86 | -0.12614 | -0.031842 | 0.1262 | 0.031881 | 6.0982e-05 | 3.8969e-05 | 0.18847 | 0.18847 | 0.18847 | 0.99635 | -0.069767 | 0.99688 | -0.05968 | 51.777
87 | 0.095936 | 0.024145 | -0.095903 | -0.024124 | 3.2726e-05 | 2.089e-05 | 0.14376 | 0.14376 | 0.14376 | 0.99327 | -0.1291 | 0.9929 | -0.13624 | 39.4939
88 | -0.13334 | -0.03367 | 0.13346 | 0.033748 | 0.00012191 | 7.7916e-05 | 0.19912 | 0.19912 | 0.19912 | 0.99688 | -0.05968 | 0.99787 | -0.040617 | 54.7039
89 | 0.090427 | 0.022752 | -0.090387 | -0.022727 | 3.9879e-05 | 2.5447e-05 | 0.13555 | 0.13555 | 0.13555 | 0.9929 | -0.13624 | 0.99242 | -0.14548 | 37.2392
90 | 0.084905 | 0.021353 | -0.084883 | -0.021339 | 2.2231e-05 | 1.418e-05 | 0.12733 | 0.12733 | 0.12733 | 0.99242 | -0.14548 | 0.99213 | -0.15096 | 34.9812
91 | -0.058918 | -0.014801 | 0.058938 | 0.014813 | 1.9577e-05 | 1.2443e-05 | 0.08849 | 0.08849 | 0.08849 | 0.99088 | -0.17515 | 0.99124 | -0.16819 | 24.3104
92 | 0.079384 | 0.01996 | -0.079362 | -0.019946 | 2.2105e-05 | 1.4094e-05 | 0.11908 | 0.11908 | 0.11908 | 0.99213 | -0.15096 | 0.99183 | -0.15679 | 32.7154
93 | -0.066679 | -0.016753 | 0.066715 | 0.016777 | 3.6285e-05 | 2.3098e-05 | 0.10011 | 0.10011 | 0.10011 | 0.99124 | -0.16819 | 0.99183 | -0.15679 | 27.503

## res_trafo
| p_hv_mw | q_hv_mvar | p_lv_mw | q_lv_mvar | pl_mw | ql_mvar | i_hv_ka | i_lv_ka | vm_hv_pu | va_hv_degree | vm_lv_pu | va_lv_degree | loading_percent
0 | -1.2729e-15 | -1.3162e-15 | 0.00165 | 1.2699e-07 | 0.00165 | 1.2699e-07 | 5.2857e-17 | 0.0023815 | 0.99998 | 149.9956 | 1 | 0 | 0.2619

## res_ext_grid
| p_mw | q_mvar
0 | 0.5595 | 0.14186

## res_load
| p_mw | q_mvar
0 | 0.066423 | 0.016647
1 | 0.027993 | 0.0070157
2 | 0.010927 | 0.0027385
3 | 0.025795 | 0.0064649
4 | 0.006662 | 0.0016697
5 | 0.006471 | 0.0016218
6 | 0.0044172 | 0.0011071
7 | 0.0046403 | 0.001163
8 | 0.0067807 | 0.0016994
9 | 0.0051736 | 0.0012966
10 | 0.0090727 | 0.0022738
11 | 0.0061643 | 0.0015449
12 | 0.012405 | 0.003109
13 | 0.0085038 | 0.0021313
14 | 0.0059913 | 0.0015016
15 | 0.0039558 | 0.00099143
16 | 0.0024103 | 0.00060407
17 | 0.0054912 | 0.0013762
18 | 0.0076446 | 0.0019159
19 | 0.006295 | 0.0015777
20 | 0.0069959 | 0.0017533
21 | 0.0073421 | 0.0018401
22 | 0.0020787 | 0.00052098
23 | 0.001062 | 0.00026616
24 | 0.0077382 | 0.0019394
25 | 0.010553 | 0.0026449
26 | 0.0024878 | 0.00062349
27 | 0.006117 | 0.0015331
28 | 0.0057357 | 0.0014375
29 | 0.010285 | 0.0025778
30 | 0.007278 | 0.001824
31 | 0.0071128 | 0.0017826
32 | 0.0045214 | 0.0011332
33 | 0.0057008 | 0.0014288
34 | 0.0015464 | 0.00038756
35 | 0.0073271 | 0.0018363
36 | 0.0076293 | 0.0019121
37 | 0.0069954 | 0.0017532
38 | 0.0071526 | 0.0017926
39 | 0.0054929 | 0.0013766
40 | 0.0055182 | 0.001383
41 | 0.0079653 | 0.0019963
42 | 0.0058175 | 0.001458
43 | 0.0041225 | 0.0010332
44 | 0.0012312 | 0.00030857
45 | 0.0077731 | 0.0019481
46 | 0.005049 | 0.0012654
47 | 0.0075711 | 0.0018975
48 | 0.01418 | 0.0035539
49 | 0.005521 | 0.0013837
50 | 0.013576 | 0.0034024
51 | 0.0073006 | 0.0018297
52 | 0.0086696 | 0.0021728
53 | 0.0061931 | 0.0015521
54 | 0.0061946 | 0.0015525
55 | 0.0083245 | 0.0020863
56 | 0.0012584 | 0.00031538
57 | 0.0035197 | 0.00088213
58 | 0.0060372 | 0.0015131
59 | 0.0061027 | 0.0015295
60 | 0.006104 | 0.0015298
61 | 0.0056917 | 0.0014265
62 | 0.0059441 | 0.0014897
63 | 0.0071374 | 0.0017888
64 | 0.0054762 | 0.0013725
65 | 0.0063673 | 0.0015958
66 | 0.0054818 | 0.0013739
67 | 0.0052945 | 0.0013269
68 | 0.0054832 | 0.0013742
69 | 0.005499 | 0.0013782
70 | 0.0077415 | 0.0019402

## dtypes
| element | column | dtype
0 | bus | name | object
1 | bus | vn_kv | float64
2 | bus | type | object
3 | bus | zone | object
4 | bus | in_service | bool
5 | load | name | object
6 | load | bus | uint32
7 | load | p_mw | float64
8 | load | q_mvar | float64
9 | load | const_z_percent | float64
10 | load | const_i_percent | float64
11 | load | sn_mva | float64
12 | load | scaling | float64
13 | load | in_service | bool
14 | load | type | object
15 | ext_grid | name | object
16 | ext_grid | bus | uint32
17 | ext_grid | vm_pu | float64
18 | ext_grid | va_degree | float64
19 | ext_grid | slack_weight | float64
20 | ext_grid | in_service | bool
21 | line | name | object
22 | line | std_type | object
23 | line | from_bus | uint32
24 | line | to_bus | uint32
25 | line | length_km | float64
26 | line | r_ohm_per_km | float64
27 | line | x_ohm_per_km | float64
28 | line | c_nf_per_km | float64
29 | line | g_us_per_km | float64
30 | line | max_i_ka | float64
31 | line | df | float64
32 | line | parallel | uint32
33 | line | type | object
34 | line | in_service | bool
35 | trafo | name | object
36 | trafo | std_type | object
37 | trafo | hv_bus | uint32
38 | trafo | lv_bus | uint32
39 | trafo | sn_mva | float64
40 | trafo | vn_hv_kv | float64
41 | trafo | vn_lv_kv | float64
42 | trafo | vk_percent | float64
43 | trafo | vkr_percent | float64
44 | trafo | pfe_kw | float64
45 | trafo | i0_percent | float64
46 | trafo | shift_degree | float64
47 | trafo | tap_side | object
48 | trafo | tap_neutral | int32
49 | trafo | tap_min | int32
50 | trafo | tap_max | int32
51 | trafo | tap_step_percent | float64
52 | trafo | tap_step_degree | float64
53 | trafo | tap_pos | int32
54 | trafo | tap_phase_shifter | bool
55 | trafo | parallel | uint32
56 | trafo | df | float64
57 | trafo | in_service | bool
58 | line_geodata | coords | object
59 | bus_geodata | x | float64
60 | bus_geodata | y | float64
61 | bus_geodata | coords | object
62 | res_bus | vm_pu | float64
63 | res_bus | va_degree | float64
64 | res_bus | p_mw | float64
65 | res_bus | q_mvar | float64
66 | res_line | p_from_mw | float64
67 | res_line | q_from_mvar | float64
68 | res_line | p_to_mw | float64
69 | res_line | q_to_mvar | float64
70 | res_line | pl_mw | float64
71 | res_line | ql_mvar | float64
72 | res_line | i_from_ka | float64
73 | res_line | i_to_ka | float64
74 | res_line | i_ka | float64
75 | res_line | vm_from_pu | float64
76 | res_line | va_from_degree | float64
77 | res_line | vm_to_pu | float64
78 | res_line | va_to_degree | float64
79 | res_line | loading_percent | float64
80 | res_trafo | p_hv_mw | float64
81 | res_trafo | q_hv_mvar | float64
82 | res_trafo | p_lv_mw | float64
83 | res_trafo | q_lv_mvar | float64
84 | res_trafo | pl_mw | float64
85 | res_trafo | ql_mvar | float64
86 | res_trafo | i_hv_ka | float64
87 | res_trafo | i_lv_ka | float64
88 | res_trafo | vm_hv_pu | float64
89 | res_trafo | va_hv_degree | float64
90 | res_trafo | vm_lv_pu | float64
91 | res_trafo | va_lv_degree | float64
92 | res_trafo | loading_percent | float64
93 | res_ext_grid | p_mw | float64
94 | res_ext_grid | q_mvar | float64
95 | res_load | p_mw | float64
96 | res_load | q_mvar | float64

## parameters
| version | format_version | converged | OPF_converged | name | f_hz | sn_mva
0 | 2.14.6 | 2.14.0 | TRUE | FALSE |  | 50 | 1