## bus
| name | vn_kv | type | zone | in_service
0 | bus_LV_1632-80_0_4_node_0 | 0.4 | n |  | TRUE
1 | bus_LV_1632-80_0_4_node_1 | 0.4 | n |  | TRUE
2 | bus_LV_1632-80_0_4_node_4 | 0.4 | n |  | TRUE
3 | bus_LV_1632-80_0_4_node_2 | 0.4 | n |  | TRUE
4 | bus_LV_1632-80_0_4_node_15 | 0.4 | n |  | TRUE
5 | bus_LV_1632-80_0_4_node_3 | 0.4 | n |  | TRUE
6 | bus_LV_1632-80_0_4_node_8 | 0.4 | n |  | TRUE
7 | bus_LV_1632-80_0_4_node_6 | 0.4 | n |  | TRUE
8 | bus_LV_1632-80_0_4_node_7 | 0.4 | n |  | TRUE
9 | bus_LV_1632-80_0_4_node_5 | 0.4 | n |  | TRUE
10 | bus_LV_1632-80_0_4_node_21 | 0.4 | n |  | TRUE
11 | bus_LV_1632-80_0_4_node_14 | 0.4 | n |  | TRUE
12 | bus_LV_1632-80_0_4_node_19 | 0.4 | n |  | TRUE
13 | bus_LV_1632-80_0_4_node_35 | 0.4 | n |  | TRUE
14 | bus_LV_1632-80_0_4_node_36 | 0.4 | n |  | TRUE
15 | bus_LV_1632-80_0_4_node_34 | 0.4 | n |  | TRUE
16 | bus_LV_1632-80_0_4_node_9 | 0.4 | n |  | TRUE
17 | bus_LV_1632-80_0_4_node_10 | 0.4 | n |  | TRUE
18 | bus_LV_1632-80_0_4_node_11 | 0.4 | n |  | TRUE
19 | bus_LV_1632-80_0_4_node_12 | 0.4 | n |  | TRUE
20 | bus_LV_1632-80_0_4_node_13 | 0.4 | n |  | TRUE
21 | bus_LV_1632-80_0_4_node_40 | 0.4 | n |  | TRUE
22 | bus_LV_1632-80_0_4_node_31 | 0.4 | n |  | TRUE
23 | bus_LV_1632-80_0_4_node_38 | 0.4 | n |  | TRUE
24 | bus_LV_1632-80_0_4_node_30 | 0.4 | n |  | TRUE
25 | bus_LV_1632-80_0_4_node_16 | 0.4 | n |  | TRUE
26 | bus_LV_1632-80_0_4_node_17 | 0.4 | n |  | TRUE
27 | bus_LV_1632-80_0_4_node_18 | 0.4 | n |  | TRUE
28 | bus_LV_1632-80_0_4_node_20 | 0.4 | n |  | TRUE
29 | bus_LV_1632-80_0_4_node_32 | 0.4 | n |  | TRUE
30 | bus_LV_1632-80_0_4_node_33 | 0.4 | n |  | TRUE
31 | bus_LV_1632-80_0_4_node_22 | 0.4 | n |  | TRUE
32 | bus_LV_1632-80_0_4_node_23 | 0.4 | n |  | TRUE
33 | bus_LV_1632-80_0_4_node_24 | 0.4 | n |  | TRUE
34 | bus_LV_1632-80_0_4_node_25 | 0.4 | n |  | TRUE
35 | bus_LV_1632-80_0_4_node_26 | 0.4 | n |  | TRUE
36 | bus_LV_1632-80_0_4_node_27 | 0.4 | n |  | TRUE
37 | bus_LV_1632-80_0_4_node_28 | 0.4 | n |  | TRUE
38 | bus_LV_1632-80_0_4_node_29 | 0.4 | n |  | TRUE
39 | bus_LV_1632-80_0_4_node_37 | 0.4 | n |  | TRUE
40 | bus_LV_1632-80_0_4_node_39 | 0.4 | n |  | TRUE
41 | bus_MV_227_0_node_29 | 20 | n |  | TRUE

## load
| name | bus | p_mw | q_mvar | const_z_percent | const_i_percent | sn_mva | scaling | in_service | type
0 | LV_1632-80_0_4_load_0 | 0 | 0.0076581 | 0.0019193 | 0 | 0 |  | 1 | TRUE | wye
1 | LV_1632-80_0_4_load_15 | 4 | 0.0046863 | 0.0011745 | 0 | 0 |  | 1 | TRUE | wye
2 | LV_1632-80_0_4_load_8 | 6 | 0.0033374 | 0.00083644 | 0 | 0 |  | 1 | TRUE | wye
3 | LV_1632-80_0_4_load_6 | 7 | 0.013289 | 0.0033307 | 0 | 0 |  | 1 | TRUE | wye
4 | LV_1632-80_0_4_load_7 | 8 | 0.054776 | 0.013728 | 0 | 0 |  | 1 | TRUE | wye
5 | LV_1632-80_0_4_load_14 | 11 | 0.004691 | 0.0011757 | 0 | 0 |  | 1 | TRUE | wye
6 | LV_1632-80_0_4_load_19 | 12 | 0.0072336 | 0.0018129 | 0 | 0 |  | 1 | TRUE | wye
7 | LV_1632-80_0_4_load_36 | 14 | 0.020886 | 0.0052345 | 0 | 0 |  | 1 | TRUE | wye
8 | LV_1632-80_0_4_load_34 | 15 | 0.013937 | 0.003493 | 0 | 0 |  | 1 | TRUE | wye
9 | LV_1632-80_0_4_load_9 | 16 | 0.0039067 | 0.0009791 | 0 | 0 |  | 1 | TRUE | wye
10 | LV_1632-80_0_4_load_10 | 17 | 0.0049806 | 0.0012482 | 0 | 0 |  | 1 | TRUE | wye
11 | LV_1632-80_0_4_load_11 | 18 | 0.0051212 | 0.0012835 | 0 | 0 |  | 1 | TRUE | wye
12 | LV_1632-80_0_4_load_12 | 19 | 0.0072398 | 0.0018145 | 0 | 0 |  | 1 | TRUE | wye
13 | LV_1632-80_0_4_load_13 | 20 | 0.0051057 | 0.0012796 | 0 | 0 |  | 1 | TRUE | wye
14 | LV_1632-80_0_4_load_40 | 21 | 0.0086998 | 0.0021804 | 0 | 0 |  | 1 | TRUE | wye
15 | LV_1632-80_0_4_load_31 | 22 | 0.0054757 | 0.0013723 | 0 | 0 |  | 1 | TRUE | wye
16 | LV_1632-80_0_4_load_30 | 24 | 0.025291 | 0.0063385 | 0 | 0 |  | 1 | TRUE | wye
17 | LV_1632-80_0_4_load_16 | 25 | 0.0098874 | 0.002478 | 0 | 0 |  | 1 | TRUE | wye
18 | LV_1632-80_0_4_load_17 | 26 | 0.0098 | 0.0024561 | 0 | 0 |  | 1 | TRUE | wye
19 | LV_1632-80_0_4_load_18 | 27 | 0.025807 | 0.0064677 | 0 | 0 |  | 1 | TRUE | wye
20 | LV_1632-80_0_4_load_20 | 28 | 0.0054555 | 0.0013673 | 0 | 0 |  | 1 | TRUE | wye
21 | LV_1632-80_0_4_load_32 | 29 | 0.012977 | 0.0032524 | 0 | 0 |  | 1 | TRUE | wye
22 | LV_1632-80_0_4_load_33 | 30 | 0.0094103 | 0.0023584 | 0 | 0 |  | 1 | TRUE | wye
23 | LV_1632-80_0_4_load_22 | 31 | 0.018539 | 0.0046464 | 0 | 0 |  | 1 | TRUE | wye
24 | LV_1632-80_0_4_load_23 | 32 | 0.01653 | 0.0041429 | 0 | 0 |  | 1 | TRUE | wye
25 | LV_1632-80_0_4_load_24 | 33 | 0.0057983 | 0.0014532 | 0 | 0 |  | 1 | TRUE | wye
26 | LV_1632-80_0_4_load_25 | 34 | 0.0057618 | 0.001444 | 0 | 0 |  | 1 | TRUE | wye
27 | LV_1632-80_0_4_load_26 | 35 | 0.015393 | 0.0038579 | 0 | 0 |  | 1 | TRUE | wye
28 | LV_1632-80_0_4_load_27 | 36 | 0.01179 | 0.0029549 | 0 | 0 |  | 1 | TRUE | wye
29 | LV_1632-80_0_4_load_28 | 37 | 0.0074656 | 0.0018711 | 0 | 0 |  | 1 | TRUE | wye
30 | LV_1632-80_0_4_load_29 | 38 | 0.0039477 | 0.0009894 | 0 | 0 |  | 1 | TRUE | wye
31 | LV_1632-80_0_4_load_37 | 39 | 0.0089802 | 0.0022507 | 0 | 0 |  | 1 | TRUE | wye
32 | LV_1632-80_0_4_load_39 | 40 | 0.0094865 | 0.0023775 | 0 | 0 |  | 1 | TRUE | wye

## ext_grid
| name | bus | vm_pu | va_degree | slack_weight | in_service
0 |  | 16 | 1 | 0 | 1 | TRUE

## line
| name | std_type | from_bus | to_bus | length_km | r_ohm_per_km | x_ohm_per_km | c_nf_per_km | g_us_per_km | max_i_ka | df | parallel | type | in_service
0 | LV_1632-80_0_4_line_0 |  | 0 | 1 | 0.12667 | 0.125 | 0.08 | 261 | 0 | 0.364 | 1 | 1 | cs | TRUE
1 | LV_1632-80_0_4_line_1 |  | 1 | 2 | 0.07996 | 0.125 | 0.08 | 261 | 0 | 0.364 | 1 | 1 | cs | TRUE
2 | LV_1632-80_0_4_line_2 |  | 2 | 8 | 0.025535 | 0.125 | 0.08 | 261 | 0 | 0.364 | 1 | 1 | cs | TRUE
3 | LV_1632-80_0_4_line_3 |  | 2 | 3 | 0.025514 | 0.125 | 0.08 | 261 | 0 | 0.364 | 1 | 1 | cs | TRUE
4 | LV_1632-80_0_4_line_4 |  | 3 | 4 | 0.03033 | 0.125 | 0.08 | 261 | 0 | 0.364 | 1 | 1 | cs | TRUE
5 | LV_1632-80_0_4_line_5 |  | 4 | 11 | 0.0074259 | 0.125 | 0.08 | 261 | 0 | 0.364 | 1 | 1 | cs | TRUE
6 | LV_1632-80_0_4_line_6 |  | 5 | 6 | 0.094988 | 0.125 | 0.08 | 261 | 0 | 0.364 | 1 | 1 | cs | TRUE
7 | LV_1632-80_0_4_line_7 |  | 5 | 7 | 0.016943 | 0.125 | 0.08 | 261 | 0 | 0.364 | 1 | 1 | cs | TRUE
8 | LV_1632-80_0_4_line_8 |  | 6 | 9 | 0.039198 | 0.125 | 0.08 | 261 | 0 | 0.364 | 1 | 1 | cs | TRUE
9 | LV_1632-80_0_4_line_9 |  | 7 | 8 | 0.018814 | 0.125 | 0.08 | 261 | 0 | 0.364 | 1 | 1 | cs | TRUE
10 | LV_1632-80_0_4_line_10 |  | 9 | 10 | 0.04519 | 0.125 | 0.08 | 261 | 0 | 0.364 | 1 | 1 | cs | TRUE
11 | LV_1632-80_0_4_line_11 |  | 10 | 12 | 0.009912 | 0.125 | 0.08 | 261 | 0 | 0.364 | 1 | 1 | cs | TRUE
12 | LV_1632-80_0_4_line_12 |  | 11 | 25 | 0.0061892 | 0.125 | 0.08 | 261 | 0 | 0.364 | 1 | 1 | cs | TRUE
13 | LV_1632-80_0_4_line_13 |  | 12 | 26 | 0.012356 | 0.125 | 0.08 | 261 | 0 | 0.364 | 1 | 1 | cs | TRUE
14 | LV_1632-80_0_4_line_14 |  | 13 | 14 | 0.019499 | 0.125 | 0.08 | 261 | 0 | 0.364 | 1 | 1 | cs | TRUE
15 | LV_1632-80_0_4_line_15 |  | 13 | 15 | 0.035601 | 0.125 | 0.08 | 261 | 0 | 0.364 | 1 | 1 | cs | TRUE
16 | LV_1632-80_0_4_line_16 |  | 14 | 35 | 0.0063951 | 0.125 | 0.08 | 261 | 0 | 0.364 | 1 | 1 | cs | TRUE
17 | LV_1632-80_0_4_line_17 |  | 15 | 30 | 0.0064873 | 0.125 | 0.08 | 261 | 0 | 0.364 | 1 | 1 | cs | TRUE
18 | LV_1632-80_0_4_line_18 |  | 16 | 17 | 0.0068588 | 0.125 | 0.08 | 261 | 0 | 0.364 | 1 | 2 | cs | TRUE
19 | LV_1632-80_0_4_line_19 |  | 16 | 18 | 0.014477 | 0.125 | 0.08 | 261 | 0 | 0.364 | 1 | 2 | cs | TRUE
20 | LV_1632-80_0_4_line_20 |  | 17 | 19 | 0.0082429 | 0.125 | 0.08 | 261 | 0 | 0.364 | 1 | 2 | cs | TRUE
21 | LV_1632-80_0_4_line_21 |  | 18 | 20 | 0.010447 | 0.125 | 0.08 | 261 | 0 | 0.364 | 1 | 2 | cs | TRUE
22 | LV_1632-80_0_4_line_22 |  | 19 | 21 | 0.0098844 | 0.125 | 0.08 | 261 | 0 | 0.364 | 1 | 2 | cs | TRUE
23 | LV_1632-80_0_4_line_23 |  | 20 | 22 | 0.016852 | 0.125 | 0.08 | 261 | 0 | 0.364 | 1 | 2 | cs | TRUE
24 | LV_1632-80_0_4_line_24 |  | 21 | 23 | 0.023023 | 0.125 | 0.08 | 261 | 0 | 0.364 | 1 | 2 | cs | TRUE
25 | LV_1632-80_0_4_line_25 |  | 22 | 24 | 0.0080937 | 0.125 | 0.08 | 261 | 0 | 0.364 | 1 | 2 | cs | TRUE
26 | LV_1632-80_0_4_line_26 |  | 23 | 39 | 0.028178 | 0.125 | 0.08 | 261 | 0 | 0.364 | 1 | 1 | cs | TRUE
27 | LV_1632-80_0_4_line_27 |  | 23 | 38 | 0.0058548 | 0.125 | 0.08 | 261 | 0 | 0.364 | 1 | 2 | cs | TRUE
28 | LV_1632-80_0_4_line_28 |  | 24 | 28 | 0.0039901 | 0.125 | 0.08 | 261 | 0 | 0.364 | 1 | 2 | cs | TRUE
29 | LV_1632-80_0_4_line_29 |  | 26 | 27 | 0.0083058 | 0.125 | 0.08 | 261 | 0 | 0.364 | 1 | 1 | cs | TRUE
30 | LV_1632-80_0_4_line_30 |  | 27 | 28 | 0.018168 | 0.125 | 0.08 | 261 | 0 | 0.364 | 1 | 2 | cs | TRUE
31 | LV_1632-80_0_4_line_31 |  | 29 | 30 | 0.021114 | 0.125 | 0.08 | 261 | 0 | 0.364 | 1 | 1 | cs | TRUE
32 | LV_1632-80_0_4_line_32 |  | 31 | 32 | 0.013946 | 0.125 | 0.08 | 261 | 0 | 0.364 | 1 | 1 | cs | TRUE
33 | LV_1632-80_0_4_line_33 |  | 31 | 33 | 0.018797 | 0.125 | 0.08 | 261 | 0 | 0.364 | 1 | 1 | cs | TRUE
34 | LV_1632-80_0_4_line_34 |  | 32 | 34 | 0.00057537 | 0.125 | 0.08 | 261 | 0 | 0.364 | 1 | 1 | cs | TRUE
35 | LV_1632-80_0_4_line_35 |  | 33 | 35 | 0.0079216 | 0.125 | 0.08 | 261 | 0 | 0.364 | 1 | 1 | cs | TRUE
36 | LV_1632-80_0_4_line_36 |  | 34 | 36 | 0.024193 | 0.125 | 0.08 | 261 | 0 | 0.364 | 1 | 1 | cs | TRUE
37 | LV_1632-80_0_4_line_37 |  | 36 | 37 | 0.022878 | 0.125 | 0.08 | 261 | 0 | 0.364 | 1 | 1 | cs | TRUE
38 | LV_1632-80_0_4_line_38 |  | 37 | 38 | 2.4244e-05 | 0.125 | 0.08 | 261 | 0 | 0.364 | 1 | 1 | cs | TRUE
39 | LV_1632-80_0_4_line_39 |  | 39 | 40 | 0.0036395 | 0.125 | 0.08 | 261 | 0 | 0.364 | 1 | 1 | cs | TRUE

## trafo
| name | std_type | hv_bus | lv_bus | sn_mva | vn_hv_kv | vn_lv_kv | vk_percent | vkr_percent | pfe_kw | i0_percent | shift_degree | tap_side | tap_neutral | tap_min | tap_max | tap_step_percent | tap_step_degree | tap_pos | tap_phase_shifter | parallel | df | in_service
0 | LV_1632-80_0_4_trafo_9 | 0.63 MVA 20/0.4 kV | 41 | 16 | 0.63 | 20 | 0.4 | 6 | 1.206 | 1.65 | 0.2619 | 150 | hv | 0 | -2 | 2 | 2.5 | 0 | 0 | FALSE | 1 | 1 | TRUE

## line_geodata
| x0 | y0 | x1 | y1 | x2 | y2 | x3 | y3 | x4 | y4 | x5 | y5 | x6 | y6 | x7 | y7 | x8 | y8 | x9 | y9
0 | 2723091.9529 | 1212404.2089 | 2723012.0003 | 1212337.208 | 2723009.3322 | 1212333.1832 | 2723009.4077 | 1212329.5264 | 2723019.4213 | 1212319.9255
1 | 2723119.7998 | 1212335.7533 | 2723124.1512 | 1212338.8677 | 2723120.4205 | 1212343.6055 | 2723121.3474 | 1212345.4594 | 2723121.7288 | 1212349.07 | 2723120.8883 | 1212352.9668 | 2723117.5034 | 1212358.9904 | 2723109.1269 | 1212371.9275 | 2723100.8491 | 1212387.8133 | 2723091.9529 | 1212404.2089
2 | 2723119.7998 | 1212335.7533 | 2723133.8972 | 1212314.4619
3 | 2723098.6411 | 1212321.4055 | 2723119.7998 | 1212335.7533
4 | 2723098.6411 | 1212321.4055 | 2723114.8493 | 1212295.7697
5 | 2723114.8493 | 1212295.7697 | 2723118.8177 | 1212289.493
6 | 2723160.805 | 1212302.5299 | 2723166.0469 | 1212294.1761 | 2723174.3683 | 1212279.8703 | 2723187.5378 | 1212254.2114 | 2723199.7222 | 1212228.4099 | 2723203.9466 | 1212218.0365
7 | 2723160.805 | 1212302.5299 | 2723144.2838 | 1212298.7747
8 | 2723218.7302 | 1212181.7333 | 2723203.9466 | 1212218.0365
9 | 2723144.2838 | 1212298.7747 | 2723144.2838 | 1212298.7747 | 2723133.8972 | 1212314.4619
10 | 2723178.0389 | 1212189.788 | 2723195.0788 | 1212177.6528 | 2723207.1429 | 1212177.9021 | 2723218.7302 | 1212181.7333
11 | 2723178.0389 | 1212189.788 | 2723173.6366 | 1212197.225 | 2723173.0965 | 1212198.3741
12 | 2723122.1252 | 1212284.2617 | 2723118.8177 | 1212289.493
13 | 2723173.0965 | 1212198.3741 | 2723167.8411 | 1212209.5567
14 | 2723070.0774 | 1212172.8242 | 2723067.1507 | 1212192.1021
15 | 2723070.0774 | 1212172.8242 | 2723105.2464 | 1212178.3502
16 | 2723067.1507 | 1212192.1021 | 2723066.1908 | 1212198.4247
17 | 2723105.2464 | 1212178.3502 | 2723111.6551 | 1212179.3572
18 | 2723108.2094 | 1212258.7365 | 2723102.7159 | 1212262.8431
19 | 2723108.2094 | 1212258.7365 | 2723113.1217 | 1212255.0645 | 2723120.5584 | 1212251.2809
20 | 2723102.7159 | 1212262.8431 | 2723096.1138 | 1212267.7784
21 | 2723129.8691 | 1212246.5437 | 2723120.5584 | 1212251.2809
22 | 2723088.9955 | 1212274.5854 | 2723093.5221 | 1212269.7157 | 2723096.1138 | 1212267.7784
23 | 2723129.8691 | 1212246.5437 | 2723144.8888 | 1212238.902
24 | 2723070.1804 | 1212284.8791 | 2723073.3521 | 1212285.5005 | 2723078.2242 | 1212284.7449 | 2723082.6401 | 1212281.4224 | 2723088.9955 | 1212274.5854
25 | 2723152.1025 | 1212235.2318 | 2723144.8888 | 1212238.902
26 | 2723070.1804 | 1212284.8791 | 2723067.8407 | 1212293.2928 | 2723066.0063 | 1212296.0015 | 2723062.3211 | 1212299.2724 | 2723057.444 | 1212301.0064 | 2723051.3836 | 1212300.6728
27 | 2723070.1804 | 1212284.8791 | 2723066.8272 | 1212284.2205 | 2723064.7315 | 1212282.9758
28 | 2723152.1025 | 1212235.2318 | 2723152.1025 | 1212235.2318 | 2723155.0137 | 1212232.5031
29 | 2723164.3084 | 1212217.0737 | 2723167.8411 | 1212209.5567
30 | 2723164.3084 | 1212217.0737 | 2723160.6148 | 1212224.9329 | 2723157.117 | 1212230.5317 | 2723155.0137 | 1212232.5031
31 | 2723132.5131 | 1212182.6346 | 2723111.6551 | 1212179.3572
32 | 2723062.1805 | 1212224.8402 | 2723060.0872 | 1212238.6284
33 | 2723065.0018 | 1212206.2566 | 2723062.1805 | 1212224.8402
34 | 2723060.0872 | 1212238.6284 | 2723060.0009 | 1212239.1972
35 | 2723066.1908 | 1212198.4247 | 2723065.0018 | 1212206.2566
36 | 2723060.0009 | 1212239.1972 | 2723056.4074 | 1212262.8669 | 2723056.4035 | 1212263.119
37 | 2723064.7107 | 1212282.9634 | 2723061.4739 | 1212281.0409 | 2723057.8436 | 1212275.0281 | 2723056.3185 | 1212268.6472 | 2723056.4035 | 1212263.119
38 | 2723064.7107 | 1212282.9634 | 2723064.7315 | 1212282.9758
39 | 2723047.7496 | 1212300.4727 | 2723051.3836 | 1212300.6728

## bus_geodata
| x | y | coords
0 | 2723019.4213 | 1212319.9255
1 | 2723091.9529 | 1212404.2089
2 | 2723119.7998 | 1212335.7533
3 | 2723098.6411 | 1212321.4055
4 | 2723114.8493 | 1212295.7697
5 | 2723160.805 | 1212302.5299
6 | 2723203.9466 | 1212218.0365
7 | 2723144.2838 | 1212298.7747
8 | 2723133.8972 | 1212314.4619
9 | 2723218.7302 | 1212181.7333
10 | 2723178.0389 | 1212189.788
11 | 2723118.8177 | 1212289.493
12 | 2723173.0965 | 1212198.3741
13 | 2723070.0774 | 1212172.8242
14 | 2723067.1507 | 1212192.1021
15 | 2723105.2464 | 1212178.3502
16 | 2723108.2094 | 1212258.7365
17 | 2723102.7159 | 1212262.8431
18 | 2723120.5584 | 1212251.2809
19 | 2723096.1138 | 1212267.7784
20 | 2723129.8691 | 1212246.5437
21 | 2723088.9955 | 1212274.5854
22 | 2723144.8888 | 1212238.902
23 | 2723070.1804 | 1212284.8791
24 | 2723152.1025 | 1212235.2318
25 | 2723122.1252 | 1212284.2617
26 | 2723167.8411 | 1212209.5567
27 | 2723164.3084 | 1212217.0737
28 | 2723155.0137 | 1212232.5031
29 | 2723132.5131 | 1212182.6346
30 | 2723111.6551 | 1212179.3572
31 | 2723062.1805 | 1212224.8402
32 | 2723060.0872 | 1212238.6284
33 | 2723065.0018 | 1212206.2566
34 | 2723060.0009 | 1212239.1972
35 | 2723066.1908 | 1212198.4247
36 | 2723056.4035 | 1212263.119
37 | 2723064.7107 | 1212282.9634
38 | 2723064.7315 | 1212282.9758
39 | 2723051.3836 | 1212300.6728
40 | 2723047.7496 | 1212300.4727
41 | 2723070.1804 | 1212284.8791

## line_std_types
| c_nf_per_km | r_ohm_per_km | x_ohm_per_km | max_i_ka | type | q_mm2 | alpha | voltage_rating
NAYY 4x50 SE | 210 | 0.642 | 0.083 | 0.142 | cs | 50 | 0.00403 | LV
NAYY 4x120 SE | 264 | 0.225 | 0.08 | 0.242 | cs | 120 | 0.00403 | LV
NAYY 4x150 SE | 261 | 0.208 | 0.08 | 0.27 | cs | 150 | 0.00403 | LV
NA2XS2Y 1x95 RM/25 12/20 kV | 216 | 0.313 | 0.132 | 0.252 | cs | 95 | 0.00403 | MV
NA2XS2Y 1x185 RM/25 12/20 kV | 273 | 0.161 | 0.117 | 0.362 | cs | 185 | 0.00403 | MV
NA2XS2Y 1x240 RM/25 12/20 kV | 304 | 0.122 | 0.112 | 0.421 | cs | 240 | 0.00403 | MV
NA2XS2Y 1x95 RM/25 6/10 kV | 315 | 0.313 | 0.123 | 0.249 | cs | 95 | 0.00403 | MV
NA2XS2Y 1x185 RM/25 6/10 kV | 406 | 0.161 | 0.11 | 0.358 | cs | 185 | 0.00403 | MV
NA2XS2Y 1x240 RM/25 6/10 kV | 456 | 0.122 | 0.105 | 0.416 | cs | 240 | 0.00403 | MV
NA2XS2Y 1x150 RM/25 12/20 kV | 250 | 0.206 | 0.116 | 0.319 | cs | 150 | 0.00403 | MV
NA2XS2Y 1x120 RM/25 12/20 kV | 230 | 0.253 | 0.119 | 0.283 | cs | 120 | 0.00403 | MV
NA2XS2Y 1x70 RM/25 12/20 kV | 190 | 0.443 | 0.132 | 0.22 | cs | 70 | 0.00403 | MV
NA2XS2Y 1x150 RM/25 6/10 kV | 360 | 0.206 | 0.11 | 0.315 | cs | 150 | 0.00403 | MV
NA2XS2Y 1x120 RM/25 6/10 kV | 340 | 0.253 | 0.113 | 0.28 | cs | 120 | 0.00403 | MV
NA2XS2Y 1x70 RM/25 6/10 kV | 280 | 0.443 | 0.123 | 0.217 | cs | 70 | 0.00403 | MV
N2XS(FL)2Y 1x120 RM/35 64/110 kV | 112 | 0.153 | 0.166 | 0.366 | cs | 120 | 0.00393 | HV
N2XS(FL)2Y 1x185 RM/35 64/110 kV | 125 | 0.099 | 0.156 | 0.457 | cs | 185 | 0.00393 | HV
N2XS(FL)2Y 1x240 RM/35 64/110 kV | 135 | 0.075 | 0.149 | 0.526 | cs | 240 | 0.00393 | HV
N2XS(FL)2Y 1x300 RM/35 64/110 kV | 144 | 0.06 | 0.144 | 0.588 | cs | 300 | 0.00393 | HV
15-AL1/3-ST1A 0.4 | 11 | 1.8769 | 0.35 | 0.105 | ol | 16 | 0.00403 | LV
24-AL1/4-ST1A 0.4 | 11.25 | 1.2012 | 0.335 | 0.14 | ol | 24 | 0.00403 | LV
48-AL1/8-ST1A 0.4 | 12.2 | 0.5939 | 0.3 | 0.21 | ol | 48 | 0.00403 | LV
94-AL1/15-ST1A 0.4 | 13.2 | 0.306 | 0.29 | 0.35 | ol | 94 | 0.00403 | LV
34-AL1/6-ST1A 10.0 | 9.7 | 0.8342 | 0.36 | 0.17 | ol | 34 | 0.00403 | MV
48-AL1/8-ST1A 10.0 | 10.1 | 0.5939 | 0.35 | 0.21 | ol | 48 | 0.00403 | MV
70-AL1/11-ST1A 10.0 | 10.4 | 0.4132 | 0.339 | 0.29 | ol | 70 | 0.00403 | MV
94-AL1/15-ST1A 10.0 | 10.75 | 0.306 | 0.33 | 0.35 | ol | 94 | 0.00403 | MV
122-AL1/20-ST1A 10.0 | 11.1 | 0.2376 | 0.323 | 0.41 | ol | 122 | 0.00403 | MV
149-AL1/24-ST1A 10.0 | 11.25 | 0.194 | 0.315 | 0.47 | ol | 149 | 0.00403 | MV
34-AL1/6-ST1A 20.0 | 9.15 | 0.8342 | 0.382 | 0.17 | ol | 34 | 0.00403 | MV
48-AL1/8-ST1A 20.0 | 9.5 | 0.5939 | 0.372 | 0.21 | ol | 48 | 0.00403 | MV
70-AL1/11-ST1A 20.0 | 9.7 | 0.4132 | 0.36 | 0.29 | ol | 70 | 0.00403 | MV
94-AL1/15-ST1A 20.0 | 10 | 0.306 | 0.35 | 0.35 | ol | 94 | 0.00403 | MV
122-AL1/20-ST1A 20.0 | 10.3 | 0.2376 | 0.344 | 0.41 | ol | 122 | 0.00403 | MV
149-AL1/24-ST1A 20.0 | 10.5 | 0.194 | 0.337 | 0.47 | ol | 149 | 0.00403 | MV
184-AL1/30-ST1A 20.0 | 10.75 | 0.1571 | 0.33 | 0.535 | ol | 184 | 0.00403 | MV
243-AL1/39-ST1A 20.0 | 11 | 0.1188 | 0.32 | 0.645 | ol | 243 | 0.00403 | MV
48-AL1/8-ST1A 110.0 | 8 | 0.5939 | 0.46 | 0.21 | ol | 48 | 0.00403 | HV
70-AL1/11-ST1A 110.0 | 8.4 | 0.4132 | 0.45 | 0.29 | ol | 70 | 0.00403 | HV
94-AL1/15-ST1A 110.0 | 8.65 | 0.306 | 0.44 | 0.35 | ol | 94 | 0.00403 | HV
122-AL1/20-ST1A 110.0 | 8.5 | 0.2376 | 0.43 | 0.41 | ol | 122 | 0.00403 | HV
149-AL1/24-ST1A 110.0 | 8.75 | 0.194 | 0.41 | 0.47 | ol | 149 | 0.00403 | HV
184-AL1/30-ST1A 110.0 | 8.8 | 0.1571 | 0.4 | 0.535 | ol | 184 | 0.00403 | HV
243-AL1/39-ST1A 110.0 | 9 | 0.1188 | 0.39 | 0.645 | ol | 243 | 0.00403 | HV
305-AL1/39-ST1A 110.0 | 9.2 | 0.0949 | 0.38 | 0.74 | ol | 305 | 0.00403 | HV
490-AL1/64-ST1A 110.0 | 9.75 | 0.059 | 0.37 | 0.96 | ol | 490 | 0.00403 | HV
679-AL1/86-ST1A 110.0 | 9.95 | 0.042 | 0.36 | 1.15 | ol | 679 | 0.00403 | HV
490-AL1/64-ST1A 220.0 | 10 | 0.059 | 0.285 | 0.96 | ol | 490 | 0.00403 | HV
679-AL1/86-ST1A 220.0 | 11.7 | 0.042 | 0.275 | 1.15 | ol | 679 | 0.00403 | HV
490-AL1/64-ST1A 380.0 | 11 | 0.059 | 0.253 | 0.96 | ol | 490 | 0.00403 | HV
679-AL1/86-ST1A 380.0 | 14.6 | 0.042 | 0.25 | 1.15 | ol | 679 | 0.00403 | HV

## trafo_std_types
| i0_percent | pfe_kw | vkr_percent | sn_mva | vn_lv_kv | vn_hv_kv | vk_percent | shift_degree | vector_group | tap_side | tap_neutral | tap_min | tap_max | tap_step_degree | tap_step_percent | tap_phase_shifter
160 MVA 380/110 kV | 0.06 | 60 | 0.25 | 160 | 110 | 380 | 12.2 | 0 | Yy0 | hv | 0 | -9 | 9 | 0 | 1.5 | FALSE
100 MVA 220/110 kV | 0.06 | 55 | 0.26 | 100 | 110 | 220 | 12 | 0 | Yy0 | hv | 0 | -9 | 9 | 0 | 1.5 | FALSE
63 MVA 110/20 kV | 0.04 | 22 | 0.32 | 63 | 20 | 110 | 18 | 150 | YNd5 | hv | 0 | -9 | 9 | 0 | 1.5 | FALSE
40 MVA 110/20 kV | 0.05 | 18 | 0.34 | 40 | 20 | 110 | 16.2 | 150 | YNd5 | hv | 0 | -9 | 9 | 0 | 1.5 | FALSE
25 MVA 110/20 kV | 0.07 | 14 | 0.41 | 25 | 20 | 110 | 12 | 150 | YNd5 | hv | 0 | -9 | 9 | 0 | 1.5 | FALSE
63 MVA 110/10 kV | 0.04 | 22 | 0.32 | 63 | 10 | 110 | 18 | 150 | YNd5 | hv | 0 | -9 | 9 | 0 | 1.5 | FALSE
40 MVA 110/10 kV | 0.05 | 18 | 0.34 | 40 | 10 | 110 | 16.2 | 150 | YNd5 | hv | 0 | -9 | 9 | 0 | 1.5 | FALSE
25 MVA 110/10 kV | 0.07 | 14 | 0.41 | 25 | 10 | 110 | 12 | 150 | YNd5 | hv | 0 | -9 | 9 | 0 | 1.5 | FALSE
0.25 MVA 20/0.4 kV | 0.32 | 0.8 | 1.44 | 0.25 | 0.4 | 20 | 6 | 150 | Yzn5 | hv | 0 | -2 | 2 | 0 | 2.5 | FALSE
0.4 MVA 20/0.4 kV | 0.3375 | 1.35 | 1.425 | 0.4 | 0.4 | 20 | 6 | 150 | Dyn5 | hv | 0 | -2 | 2 | 0 | 2.5 | FALSE
0.63 MVA 20/0.4 kV | 0.2619 | 1.65 | 1.206 | 0.63 | 0.4 | 20 | 6 | 150 | Dyn5 | hv | 0 | -2 | 2 | 0 | 2.5 | FALSE
0.25 MVA 10/0.4 kV | 0.24 | 0.6 | 1.2 | 0.25 | 0.4 | 10 | 4 | 150 | Dyn5 | hv | 0 | -2 | 2 | 0 | 2.5 | FALSE
0.4 MVA 10/0.4 kV | 0.2375 | 0.95 | 1.325 | 0.4 | 0.4 | 10 | 4 | 150 | Dyn5 | hv | 0 | -2 | 2 | 0 | 2.5 | FALSE
0.63 MVA 10/0.4 kV | 0.1873 | 1.18 | 1.0794 | 0.63 | 0.4 | 10 | 4 | 150 | Dyn5 | hv | 0 | -2 | 2 | 0 | 2.5 | FALSE

## trafo3w_std_types
| sn_hv_mva | sn_mv_mva | sn_lv_mva | vn_hv_kv | vn_mv_kv | vn_lv_kv | vk_hv_percent | vk_mv_percent | vk_lv_percent | vkr_hv_percent | vkr_mv_percent | vkr_lv_percent | pfe_kw | i0_percent | shift_mv_degree | shift_lv_degree | vector_group | tap_side | tap_neutral | tap_min | tap_max | tap_step_percent
63/25/38 MVA 110/20/10 kV | 63 | 25 | 38 | 110 | 20 | 10 | 10.4 | 10.4 | 10.4 | 0.28 | 0.32 | 0.35 | 35 | 0.89 | 0 | 0 | YN0yn0yn0 | hv | 0 | -10 | 10 | 1.2
63/25/38 MVA 110/10/10 kV | 63 | 25 | 38 | 110 | 10 | 10 | 10.4 | 10.4 | 10.4 | 0.28 | 0.32 | 0.35 | 35 | 0.89 | 0 | 0 | YN0yn0yn0 | hv | 0 | -10 | 10 | 1.2

## fuse_std_types
| fuse_type | i_rated_a | t_avg | t_min | t_total | x_avg | x_min | x_total
HV 100A | HV 100A | 100 | 0 | [10.0, 3.64, 0.854, 0.281, 0.1, 0.0531, 0.022, 0.01] | [10.0, 4.267, 1.21, 0.403, 0.1, 0.058, 0.022, 0.01] | 0 | [300.0, 350.0, 450.0, 550.0, 700.0, 850.0, 1200.0, 1752.0] | [600.0, 700.0, 900.0, 1150.0, 1665.0, 2000.0, 3000.0, 4313.0]
HV 10A | HV 10A | 10 | 0 | [10.0, 1675.0, 0.344, 0.156, 0.1, 0.0417, 0.0171, 0.01] | [10.0, 1.3, 0.3, 0.155, 0.1, 0.0555, 0.023, 0.01] | 0 | [30.0, 32.0, 35.0, 37.0, 39.0, 50.0, 70.0, 88.0] | [60.0, 70.0, 80.0, 87.0, 94.0, 110.0, 150.0, 216.0]
HV 125A | HV 125A | 125 | 0 | [10.0, 1.82, 0.344, 0.1, 0.0467, 0.0269, 0.01] | [10.0, 2.478, 0.426, 0.1, 0.0427, 0.0211, 0.01] | 0 | [375.0, 500.0, 700.0, 925.0, 1200.0, 1500.0, 2341.0] | [750.0, 1000.0, 1500.0, 2200.0, 3000.0, 4000.0, 5765.0]
HV 160A | HV 160A | 160 | 0 | [10.0, 4.15, 1.03, 0.198, 0.1, 0.051, 0.0172, 0.01] | [10.0, 2.3, 0.734, 0.274, 0.1, 0.046, 0.0177, 0.01] | 0 | [480.0, 550.0, 700.0, 1000.0, 1260.0, 1600.0, 2500.0, 3227.0] | [960.0, 1300.0, 1700.0, 2200.0, 2996.0, 4000.0, 6000.0, 7946.0]
HV 16A | HV 16A | 16 | 0 | [10.0, 0.352, 0.164, 0.1, 0.0649, 0.0342, 0.01] | [10.0, 2.34, 0.722, 0.181, 0.1, 0.055, 0.0296, 0.01] | 0 | [48.0, 60.0, 65.0, 71.0, 80.0, 100.0, 162.0] | [96.0, 110.0, 125.0, 150.0, 168.0, 200.0, 250.0, 398.0]
HV 200A | HV 200A | 200 | 0 | [10.0, 4.267, 1.21, 0.403, 0.1, 0.058, 0.022, 0.01] | [10.0, 3.73, 1.654, 0.328, 0.1, 0.0531, 0.019, 0.01] | 0 | [600.0, 700.0, 900.0, 1150.0, 1665.0, 2000.0, 3000.0, 4313.0] | [1200.0, 1500.0, 1800.0, 2700.0, 3960.0, 5000.0, 7500.0, 10620.0]
HV 20A | HV 20A | 20 | 0 | [10.0, 1.3, 0.3, 0.155, 0.1, 0.0555, 0.023, 0.01] | [10.0, 1.3, 0.161, 0.1, 0.0611, 0.0399, 0.0141, 0.01] | 0 | [60.0, 70.0, 80.0, 87.0, 94.0, 110.0, 150.0, 216.0] | [120.0, 150.0, 200.0, 223.0, 260.0, 300.0, 450.0, 532.0]
HV 25A | HV 25A | 25 | 0 | [10.0, 2.512, 0.833, 0.299, 0.1, 0.0372, 0.0223, 0.01] | [10.0, 3.125, 0.597, 0.198, 0.1, 0.0378, 0.022, 0.01] | 0 | [75.0, 82.0, 90.0, 100.0, 124.0, 170.0, 200.0, 289.0] | [150.0, 170.0, 210.0, 250.0, 294.0, 400.0, 500.0, 711.0]
HV 31.5A | HV 31.5A | 31.5 | 0 | [10.0, 2.34, 0.722, 0.181, 0.1, 0.055, 0.0296, 0.01] | [10.0, 2.84, 0.368, 0.164, 0.1, 0.0621, 0.0378, 0.0195, 0.01] | 0 | [95.0, 110.0, 125.0, 150.0, 165.0, 200.0, 250.0, 390.0] | [189.0, 220.0, 300.0, 350.0, 393.0, 450.0, 530.0, 700.0, 960.0]
HV 40A | HV 40A | 40 | 0 | [10.0, 1.3, 0.161, 0.1, 0.0611, 0.0399, 0.0141, 0.01] | [10.0, 2.05, 0.369, 0.198, 0.1, 0.051, 0.0298, 0.01] | 0 | [120.0, 150.0, 200.0, 223.0, 260.0, 300.0, 450.0, 532.0] | [240.0, 300.0, 400.0, 450.0, 530.0, 650.0, 800.0, 1311.0]
HV 50A | HV 50A | 50 | 0 | [10.0, 3.215, 0.597, 0.198, 0.1, 0.0378, 0.022, 0.01] | [10.0, 3.64, 0.854, 0.281, 0.1, 0.0531, 0.022, 0.01] | 0 | [150.0, 170.0, 210.0, 250.0, 294.0, 400.0, 500.0, 711.0] | [300.0, 350.0, 450.0, 550.0, 700.0, 850.0, 1200.0, 1752.0]
HV 6.3A | HV 6.3A | 6.3 | 0 | [10.0, 1.39, 0.344, 0.168, 0.1, 0.056, 0.0263, 0.01] | [10.0, 1.711, 0.516, 0.198, 0.1, 0.0634, 0.0303, 0.01] | 0 | [19.0, 19.5, 20.4, 20.8, 22.0, 25.0, 32.0, 48.0] | [38.0, 40.0, 43.0, 48.0, 53.0, 60.0, 75.0, 118.0]
HV 63A | HV 63A | 63 | 0 | [10.0, 2.84, 0.368, 0.164, 0.1, 0.0621, 0.0378, 0.0195, 0.01] | [10.0, 1.82, 0.344, 0.1, 0.0467, 0.0269, 0.01] | 0 | [189.0, 220.0, 300.0, 350.0, 393.0, 450.0, 530.0, 700.0, 961.0] | [378.0, 500.0, 700.0, 934.0, 1200.0, 1500.0, 2366.0]
HV 80A | HV 80A | 80 | 0 | [10.0, 2.05, 0.369, 0.198, 0.1, 0.051, 0.0298, 0.01] | [10.0, 4.15, 1.03, 0.198, 0.1, 0.051, 0.0172, 0.01] | 0 | [240.0, 300.0, 400.0, 450.0, 530.0, 650.0, 800.0, 1311.0] | [480.0, 550.0, 700.0, 1000.0, 1260.0, 1600.0, 2500.0, 3227.0]
Siemens NH-1-100 | Siemens NH-1-100 | 100 | [5400.0, 2000.0, 400.0, 20.0, 1.0, 0.2, 0.012, 0.004] | 0 | 0 | [150.0, 190.0, 250.0, 430.0, 900.0, 1250.0, 2700.0, 3600.0] | 0 | 0
Siemens NH-1-125 | Siemens NH-1-125 | 125 | [4800.0, 120.0, 7.0, 0.1, 0.004] | 0 | 0 | [180.0, 400.0, 740.0, 2000.0, 4250.0] | 0 | 0
Siemens NH-1-16 | Siemens NH-1-16 | 16 | [4000.0, 400.0, 2.0, 0.1, 0.04, 0.01] | 0 | 0 | [26.0, 35.0, 75.0, 150.0, 200.0, 300.0] | 0 | 0
Siemens NH-1-160 | Siemens NH-1-160 | 160 | [4800.0, 120.0, 7.0, 0.1, 0.004] | 0 | 0 | [210.0, 500.0, 900.0, 2300.0, 5000.0] | 0 | 0
Siemens NH-1-25 | Siemens NH-1-25 | 25 | [4000.0, 1000.0, 10.0, 0.2, 0.02, 0.01] | 0 | 0 | [40.0, 50.0, 100.0, 210.0, 400.0, 500.0] | 0 | 0
Siemens NH-1-50 | Siemens NH-1-50 | 50 | [4000.0, 40.0, 4.0, 1.0, 0.02, 0.01] | 0 | 0 | [86.0, 200.0, 300.0, 400.0, 1000.0, 1280.0] | 0 | 0
Siemens NH-1-63 | Siemens NH-1-63 | 63 | [4000.0, 100.0, 10.0, 2.0, 0.04, 0.01] | 0 | 0 | [100.0, 200.0, 300.0, 400.0, 1000.0, 1500.0] | 0 | 0
Siemens NH-1-80 | Siemens NH-1-80 | 80 | [4800.0, 120.0, 7.0, 0.1, 0.01] | 0 | 0 | [150.58, 250.0, 450.0, 1150.0, 2470.0] | 0 | 0
Siemens NH-2-1000 | Siemens NH-2-1000 | 1000 | [4800.0, 120.0, 7.0, 0.1, 0.004] | 0 | 0 | [1900.0, 3500.0, 8400.0, 24000.0, 52000.0] | 0 | 0
Siemens NH-2-200 | Siemens NH-2-200 | 200 | [4800.0, 120.0, 7.0, 0.1, 0.004] | 0 | 0 | [280.0, 650.0, 1200.0, 3000.0, 7000.0] | 0 | 0
Siemens NH-2-224 | Siemens NH-2-224 | 224 | [4800.0, 120.0, 7.0, 0.2, 0.04, 0.004] | 0 | 0 | [400.0, 750.0, 1453.0, 3025.0, 4315.0, 7600.0] | 0 | 0
Siemens NH-2-250 | Siemens NH-2-250 | 250 | [4800.0, 120.0, 7.0, 0.1, 0.004] | 0 | 0 | [450.0, 800.0, 1650.0, 4000.0, 8500.0] | 0 | 0
Siemens NH-2-315 | Siemens NH-2-315 | 315 | [4800.0, 120.0, 7.0, 0.1, 0.004] | 0 | 0 | [550.0, 920.0, 1900.0, 5000.0, 11000.0] | 0 | 0
Siemens NH-2-355 | Siemens NH-2-355 | 355 | [4800.0, 120.0, 6.0, 0.1, 0.004] | 0 | 0 | [650.0, 1116.27, 2350.0, 5840.0, 12790.0] | 0 | 0
Siemens NH-2-400 | Siemens NH-2-400 | 400 | [4800.0, 120.0, 7.0, 0.1, 0.004] | 0 | 0 | [720.0, 1350.0, 2800.0, 6500.0, 15000.0] | 0 | 0
Siemens NH-2-425 | Siemens NH-2-425 | 425 | [4800.0, 120.0, 7.0, 0.1, 0.004] | 0 | 0 | [850.0, 1500.0, 3050.0, 7500.0, 16500.0] | 0 | 0
Siemens NH-2-630 | Siemens NH-2-630 | 630 | [4800.0, 120.0, 7.0, 0.1, 0.004] | 0 | 0 | [1200.0, 2000.0, 4800.0, 12000.0, 26000.0] | 0 | 0

## res_bus
| vm_pu | va_degree | p_mw | q_mvar
0 | 0.97013 | -0.57588 | 0.0076581 | 0.0019193
1 | 0.97104 | -0.55793 | 0 | 0
2 | 0.97161 | -0.54661 | 0 | 0
3 | 0.97115 | -0.55569 | 0 | 0
4 | 0.9706 | -0.56649 | 0.0046863 | 0.0011745
5 | 0.97519 | -0.47607 | 0 | 0
6 | 0.98361 | -0.3121 | 0.0033374 | 0.00083644
7 | 0.97368 | -0.50562 | 0.013289 | 0.0033307
8 | 0.97225 | -0.53392 | 0.054776 | 0.013728
9 | 0.98721 | -0.24291 | 0 | 0
10 | 0.99136 | -0.16376 | 0 | 0
11 | 0.9705 | -0.5685 | 0.004691 | 0.0011757
12 | 0.99227 | -0.14649 | 0.0072336 | 0.0018129
13 | 0.98633 | -0.26305 | 0 | 0
14 | 0.98698 | -0.25037 | 0.020886 | 0.0052345
15 | 0.98514 | -0.28625 | 0.013937 | 0.003493
16 | 1 | 0 | -0.37565 | -0.095496
17 | 0.99943 | -0.010875 | 0.0049806 | 0.0012482
18 | 0.99875 | -0.023702 | 0.0051212 | 0.0012835
19 | 0.99876 | -0.023602 | 0.0072398 | 0.0018145
20 | 0.99786 | -0.040375 | 0.0051057 | 0.0012796
21 | 0.99799 | -0.03826 | 0.0086998 | 0.0021804
22 | 0.99648 | -0.066577 | 0.0054757 | 0.0013723
23 | 0.99629 | -0.070731 | 0 | 0
24 | 0.99584 | -0.078798 | 0.025291 | 0.0063385
25 | 0.97044 | -0.56963 | 0.0098874 | 0.002478
26 | 0.99349 | -0.12343 | 0.0098 | 0.0024561
27 | 0.99438 | -0.10652 | 0.025807 | 0.0064677
28 | 0.99557 | -0.083941 | 0.0054555 | 0.0013673
29 | 0.98475 | -0.29378 | 0.012977 | 0.0032524
30 | 0.98501 | -0.28886 | 0.0094103 | 0.0023584
31 | 0.9892 | -0.20726 | 0.018539 | 0.0046464
32 | 0.99045 | -0.18321 | 0.01653 | 0.0041429
33 | 0.98785 | -0.23355 | 0.0057983 | 0.0014532
34 | 0.99051 | -0.18205 | 0.0057618 | 0.001444
35 | 0.98732 | -0.24383 | 0.015393 | 0.0038579
36 | 0.99316 | -0.13094 | 0.01179 | 0.0029549
37 | 0.99591 | -0.078114 | 0.0074656 | 0.0018711
38 | 0.99591 | -0.078055 | 0.0039477 | 0.0009894
39 | 0.99582 | -0.079872 | 0.0089802 | 0.0022507
40 | 0.99579 | -0.080479 | 0.0094865 | 0.0023775
41 | 0.99998 | 149.9956 | 0 | 0

## res_line
| p_from_mw | q_from_mvar | p_to_mw | q_to_mvar | pl_mw | ql_mvar | i_from_ka | i_to_ka | i_ka | vm_from_pu | va_from_degree | vm_to_pu | va_to_degree | loading_percent
0 | -0.0076581 | -0.0019193 | 0.0076646 | 0.0019219 | 6.5538e-06 | 2.6289e-06 | 0.011746 | 0.011746 | 0.011746 | 0.97013 | -0.57588 | 0.97104 | -0.55793 | 3.227
1 | -0.0076646 | -0.0019219 | 0.0076688 | 0.0019236 | 4.1366e-06 | 1.6577e-06 | 0.011746 | 0.011745 | 0.011746 | 0.97104 | -0.55793 | 0.97161 | -0.54661 | 3.2268
2 | -0.026954 | -0.0067638 | 0.02697 | 0.006774 | 1.632e-05 | 1.0128e-05 | 0.041283 | 0.041282 | 0.041283 | 0.97161 | -0.54661 | 0.97225 | -0.53392 | 11.3414
3 | 0.019285 | 0.0048403 | -0.019277 | -0.0048352 | 8.3474e-06 | 5.0265e-06 | 0.029537 | 0.029537 | 0.029537 | 0.97161 | -0.54661 | 0.97115 | -0.55569 | 8.1147
4 | 0.019277 | 0.0048352 | -0.019267 | -0.0048293 | 9.9232e-06 | 5.9758e-06 | 0.029537 | 0.029538 | 0.029538 | 0.97115 | -0.55569 | 0.9706 | -0.56649 | 8.1147
5 | 0.01458 | 0.0036548 | -0.014579 | -0.003654 | 1.3914e-06 | 7.9874e-07 | 0.022353 | 0.022353 | 0.022353 | 0.9706 | -0.56649 | 0.9705 | -0.5685 | 6.141
6 | -0.095281 | -0.023989 | 0.096034 | 0.02447 | 0.00075333 | 0.00048093 | 0.14543 | 0.14543 | 0.14543 | 0.97519 | -0.47607 | 0.98361 | -0.3121 | 39.9523
7 | 0.095281 | 0.023989 | -0.095146 | -0.023903 | 0.00013437 | 8.5784e-05 | 0.14543 | 0.14543 | 0.14543 | 0.97519 | -0.47607 | 0.97368 | -0.50562 | 39.9523
8 | -0.099371 | -0.025306 | 0.099704 | 0.025519 | 0.00033283 | 0.00021251 | 0.15047 | 0.15047 | 0.15047 | 0.98361 | -0.3121 | 0.98721 | -0.24291 | 41.3392
9 | 0.081857 | 0.020573 | -0.081746 | -0.020502 | 0.00011045 | 7.0451e-05 | 0.12512 | 0.12512 | 0.12512 | 0.97368 | -0.50562 | 0.97225 | -0.53392 | 34.3728
10 | -0.099704 | -0.025519 | 0.10009 | 0.025764 | 0.00038371 | 0.00024499 | 0.15047 | 0.15047 | 0.15047 | 0.98721 | -0.24291 | 0.99136 | -0.16376 | 41.3392
11 | -0.10009 | -0.025764 | 0.10017 | 0.025818 | 8.4163e-05 | 5.3736e-05 | 0.15047 | 0.15047 | 0.15047 | 0.99136 | -0.16376 | 0.99227 | -0.14649 | 41.3391
12 | 0.0098879 | 0.0024783 | -0.0098874 | -0.002478 | 5.3346e-07 | 2.6494e-07 | 0.015161 | 0.015161 | 0.015161 | 0.9705 | -0.5685 | 0.97044 | -0.56963 | 4.165
13 | -0.10741 | -0.027631 | 0.10753 | 0.027708 | 0.00012058 | 7.7014e-05 | 0.16132 | 0.16132 | 0.16132 | 0.99227 | -0.14649 | 0.99349 | -0.12343 | 44.3192
14 | -0.036371 | -0.0091325 | 0.036393 | 0.0091463 | 2.2019e-05 | 1.3843e-05 | 0.054876 | 0.054876 | 0.054876 | 0.98633 | -0.26305 | 0.98698 | -0.25037 | 15.0759
15 | 0.036371 | 0.0091325 | -0.03633 | -0.0091072 | 4.0203e-05 | 2.5276e-05 | 0.054876 | 0.054876 | 0.054876 | 0.98633 | -0.26305 | 0.98514 | -0.28625 | 15.0759
16 | -0.057279 | -0.014381 | 0.057297 | 0.014392 | 1.7888e-05 | 1.1366e-05 | 0.086365 | 0.086365 | 0.086365 | 0.98698 | -0.25037 | 0.98732 | -0.24383 | 23.7266
17 | 0.022393 | 0.0056142 | -0.022391 | -0.0056125 | 2.7834e-06 | 1.6988e-06 | 0.033825 | 0.033825 | 0.033825 | 0.98514 | -0.28625 | 0.98501 | -0.28886 | 9.2926
18 | 0.18343 | 0.046591 | -0.18333 | -0.04653 | 9.5959e-05 | 6.1234e-05 | 0.27316 | 0.27316 | 0.27316 | 1 | 0 | 0.99943 | -0.010875 | 37.5222
19 | 0.19057 | 0.048904 | -0.19035 | -0.048765 | 0.0002189 | 0.00013972 | 0.28398 | 0.28398 | 0.28398 | 1 | 0 | 0.99875 | -0.023702 | 39.0082
20 | 0.17835 | 0.045282 | -0.17824 | -0.045212 | 0.00010915 | 6.9638e-05 | 0.26575 | 0.26575 | 0.26575 | 0.99943 | -0.010875 | 0.99876 | -0.023602 | 36.5036
21 | 0.18523 | 0.047481 | -0.18508 | -0.047386 | 0.00014959 | 9.5462e-05 | 0.27635 | 0.27635 | 0.27635 | 0.99875 | -0.023702 | 0.99786 | -0.040375 | 37.9602
22 | 0.171 | 0.043398 | -0.17088 | -0.043321 | 0.00012047 | 7.6845e-05 | 0.25496 | 0.25496 | 0.25496 | 0.99876 | -0.023602 | 0.99799 | -0.03826 | 35.022
23 | 0.17998 | 0.046106 | -0.17975 | -0.045961 | 0.00022819 | 0.0001456 | 0.26874 | 0.26874 | 0.26874 | 0.99786 | -0.040375 | 0.99648 | -0.066577 | 36.9144
24 | 0.16218 | 0.04114 | -0.16193 | -0.040979 | 0.00025279 | 0.00016118 | 0.24199 | 0.24199 | 0.24199 | 0.99799 | -0.03826 | 0.99629 | -0.070731 | 33.2402
25 | 0.17427 | 0.044588 | -0.17417 | -0.044523 | 0.00010303 | 6.5729e-05 | 0.26056 | 0.26056 | 0.26056 | 0.99648 | -0.066577 | 0.99584 | -0.078798 | 35.7912
26 | 0.018475 | 0.0046331 | -0.018467 | -0.0046283 | 8.046e-06 | 4.7827e-06 | 0.027594 | 0.027595 | 0.027595 | 0.99629 | -0.070731 | 0.99582 | -0.079872 | 7.5809
27 | 0.14345 | 0.036346 | -0.1434 | -0.036314 | 5.0459e-05 | 3.2141e-05 | 0.21439 | 0.21439 | 0.21439 | 0.99629 | -0.070731 | 0.99591 | -0.078055 | 29.4498
28 | 0.14888 | 0.038184 | -0.14884 | -0.03816 | 3.7128e-05 | 2.3658e-05 | 0.22277 | 0.22277 | 0.22277 | 0.99584 | -0.078798 | 0.99557 | -0.083941 | 30.6003
29 | -0.11733 | -0.030164 | 0.11742 | 0.030225 | 9.648e-05 | 6.1639e-05 | 0.176 | 0.176 | 0.176 | 0.99349 | -0.12343 | 0.99438 | -0.10652 | 48.3515
30 | -0.14323 | -0.036693 | 0.14339 | 0.036793 | 0.00015691 | 9.9948e-05 | 0.21462 | 0.21462 | 0.21462 | 0.99438 | -0.10652 | 0.99557 | -0.083941 | 29.4803
31 | -0.012977 | -0.0032524 | 0.01298 | 0.0032541 | 3.0445e-06 | 1.6798e-06 | 0.019609 | 0.019609 | 0.019609 | 0.98475 | -0.29378 | 0.98501 | -0.28886 | 5.3872
32 | -0.097162 | -0.024435 | 0.097274 | 0.024507 | 0.00011176 | 7.135e-05 | 0.14619 | 0.14619 | 0.14619 | 0.9892 | -0.20726 | 0.99045 | -0.18321 | 40.1611
33 | 0.078622 | 0.019789 | -0.078524 | -0.019726 | 9.8643e-05 | 6.2891e-05 | 0.1183 | 0.1183 | 0.1183 | 0.9892 | -0.20726 | 0.98785 | -0.23355 | 32.4996
34 | -0.1138 | -0.02865 | 0.11381 | 0.028654 | 6.3107e-06 | 4.0314e-06 | 0.17102 | 0.17102 | 0.17102 | 0.99045 | -0.18321 | 0.99051 | -0.18205 | 46.9838
35 | 0.072725 | 0.018273 | -0.07269 | -0.01825 | 3.566e-05 | 2.2721e-05 | 0.10956 | 0.10956 | 0.10956 | 0.98785 | -0.23355 | 0.98732 | -0.24383 | 30.1001
36 | -0.11957 | -0.030098 | 0.11986 | 0.030285 | 0.00029289 | 0.00018714 | 0.17968 | 0.17968 | 0.17968 | 0.99051 | -0.18205 | 0.99316 | -0.13094 | 49.3618
37 | -0.13166 | -0.03324 | 0.13199 | 0.033453 | 0.00033411 | 0.00021353 | 0.19734 | 0.19734 | 0.19734 | 0.99316 | -0.13094 | 0.99591 | -0.078114 | 54.2147
38 | -0.13945 | -0.035324 | 0.13946 | 0.035325 | 3.9521e-07 | 2.5262e-07 | 0.2085 | 0.2085 | 0.2085 | 0.99591 | -0.078114 | 0.99591 | -0.078055 | 57.2791
39 | 0.0094868 | 0.0023777 | -0.0094865 | -0.0023775 | 2.7426e-07 | 1.2818e-07 | 0.014176 | 0.014176 | 0.014176 | 0.99582 | -0.079872 | 0.99579 | -0.080479 | 3.8944

## res_trafo
| p_hv_mw | q_hv_mvar | p_lv_mw | q_lv_mvar | pl_mw | ql_mvar | i_hv_ka | i_lv_ka | vm_hv_pu | va_hv_degree | vm_lv_pu | va_lv_degree | loading_percent
0 | -1.2729e-15 | -1.3162e-15 | 0.00165 | 1.2699e-07 | 0.00165 | 1.2699e-07 | 5.2857e-17 | 0.0023815 | 0.99998 | 149.9956 | 1 | 0 | 0.2619

## res_ext_grid
| p_mw | q_mvar
0 | 0.37956 | 0.096475

## res_load
| p_mw | q_mvar
0 | 0.0076581 | 0.0019193
1 | 0.0046863 | 0.0011745
2 | 0.0033374 | 0.00083644
3 | 0.013289 | 0.0033307
4 | 0.054776 | 0.013728
5 | 0.004691 | 0.0011757
6 | 0.0072336 | 0.0018129
7 | 0.020886 | 0.0052345
8 | 0.013937 | 0.003493
9 | 0.0039067 | 0.0009791
10 | 0.0049806 | 0.0012482
11 | 0.0051212 | 0.0012835
12 | 0.0072398 | 0.0018145
13 | 0.0051057 | 0.0012796
14 | 0.0086998 | 0.0021804
15 | 0.0054757 | 0.0013723
16 | 0.025291 | 0.0063385
17 | 0.0098874 | 0.002478
18 | 0.0098 | 0.0024561
19 | 0.025807 | 0.0064677
20 | 0.0054555 | 0.0013673
21 | 0.012977 | 0.0032524
22 | 0.0094103 | 0.0023584
23 | 0.018539 | 0.0046464
24 | 0.01653 | 0.0041429
25 | 0.0057983 | 0.0014532
26 | 0.0057618 | 0.001444
27 | 0.015393 | 0.0038579
28 | 0.01179 | 0.0029549
29 | 0.0074656 | 0.0018711
30 | 0.0039477 | 0.0009894
31 | 0.0089802 | 0.0022507
32 | 0.0094865 | 0.0023775

## dtypes
| element | column | dtype
0 | bus | name | object
1 | bus | vn_kv | float64
2 | bus | type | object
3 | bus | zone | object
4 | bus | in_service | bool
5 | load | name | object
6 | load | bus | uint32
7 | load | p_mw | float64
8 | load | q_mvar | float64
9 | load | const_z_percent | float64
10 | load | const_i_percent | float64
11 | load | sn_mva | float64
12 | load | scaling | float64
13 | load | in_service | bool
14 | load | type | object
15 | ext_grid | name | object
16 | ext_grid | bus | uint32
17 | ext_grid | vm_pu | float64
18 | ext_grid | va_degree | float64
19 | ext_grid | slack_weight | float64
20 | ext_grid | in_service | bool
21 | line | name | object
22 | line | std_type | object
23 | line | from_bus | uint32
24 | line | to_bus | uint32
25 | line | length_km | float64
26 | line | r_ohm_per_km | float64
27 | line | x_ohm_per_km | float64
28 | line | c_nf_per_km | float64
29 | line | g_us_per_km | float64
30 | line | max_i_ka | float64
31 | line | df | float64
32 | line | parallel | uint32
33 | line | type | object
34 | line | in_service | bool
35 | trafo | name | object
36 | trafo | std_type | object
37 | trafo | hv_bus | uint32
38 | trafo | lv_bus | uint32
39 | trafo | sn_mva | float64
40 | trafo | vn_hv_kv | float64
41 | trafo | vn_lv_kv | float64
42 | trafo | vk_percent | float64
43 | trafo | vkr_percent | float64
44 | trafo | pfe_kw | float64
45 | trafo | i0_percent | float64
46 | trafo | shift_degree | float64
47 | trafo | tap_side | object
48 | trafo | tap_neutral | int32
49 | trafo | tap_min | int32
50 | trafo | tap_max | int32
51 | trafo | tap_step_percent | float64
52 | trafo | tap_step_degree | float64
53 | trafo | tap_pos | int32
54 | trafo | tap_phase_shifter | bool
55 | trafo | parallel | uint32
56 | trafo | df | float64
57 | trafo | in_service | bool
58 | line_geodata | coords | object
59 | bus_geodata | x | float64
60 | bus_geodata | y | float64
61 | bus_geodata | coords | object
62 | res_bus | vm_pu | float64
63 | res_bus | va_degree | float64
64 | res_bus | p_mw | float64
65 | res_bus | q_mvar | float64
66 | res_line | p_from_mw | float64
67 | res_line | q_from_mvar | float64
68 | res_line | p_to_mw | float64
69 | res_line | q_to_mvar | float64
70 | res_line | pl_mw | float64
71 | res_line | ql_mvar | float64
72 | res_line | i_from_ka | float64
73 | res_line | i_to_ka | float64
74 | res_line | i_ka | float64
75 | res_line | vm_from_pu | float64
76 | res_line | va_from_degree | float64
77 | res_line | vm_to_pu | float64
78 | res_line | va_to_degree | float64
79 | res_line | loading_percent | float64
80 | res_trafo | p_hv_mw | float64
81 | res_trafo | q_hv_mvar | float64
82 | res_trafo | p_lv_mw | float64
83 | res_trafo | q_lv_mvar | float64
84 | res_trafo | pl_mw | float64
85 | res_trafo | ql_mvar | float64
86 | res_trafo | i_hv_ka | float64
87 | res_trafo | i_lv_ka | float64
88 | res_trafo | vm_hv_pu | float64
89 | res_trafo | va_hv_degree | float64
90 | res_trafo | vm_lv_pu | float64
91 | res_trafo | va_lv_degree | float64
92 | res_trafo | loading_percent | float64
93 | res_ext_grid | p_mw | float64
94 | res_ext_grid | q_mvar | float64
95 | res_load | p_mw | float64
96 | res_load | q_mvar | float64

## parameters
| version | format_version | converged | OPF_converged | name | f_hz | sn_mva
0 | 2.14.6 | 2.14.0 | TRUE | FALSE |  | 50 | 1