## bus
| name | vn_kv | type | zone | in_service
0 | bus_LV_1632-81_0_4_node_0 | 0.4 | n |  | TRUE
1 | bus_LV_1632-81_0_4_node_1 | 0.4 | n |  | TRUE
2 | bus_LV_1632-81_0_4_node_2 | 0.4 | n |  | TRUE
3 | bus_LV_1632-81_0_4_node_3 | 0.4 | n |  | TRUE
4 | bus_LV_1632-81_0_4_node_23 | 0.4 | n |  | TRUE
5 | bus_LV_1632-81_0_4_node_24 | 0.4 | n |  | TRUE
6 | bus_LV_1632-81_0_4_node_4 | 0.4 | n |  | TRUE
7 | bus_LV_1632-81_0_4_node_5 | 0.4 | n |  | TRUE
8 | bus_LV_1632-81_0_4_node_6 | 0.4 | n |  | TRUE
9 | bus_LV_1632-81_0_4_node_7 | 0.4 | n |  | TRUE
10 | bus_LV_1632-81_0_4_node_8 | 0.4 | n |  | TRUE
11 | bus_LV_1632-81_0_4_node_9 | 0.4 | n |  | TRUE
12 | bus_LV_1632-81_0_4_node_34 | 0.4 | n |  | TRUE
13 | bus_LV_1632-81_0_4_node_31 | 0.4 | n |  | TRUE
14 | bus_LV_1632-81_0_4_node_10 | 0.4 | n |  | TRUE
15 | bus_LV_1632-81_0_4_node_11 | 0.4 | n |  | TRUE
16 | bus_LV_1632-81_0_4_node_12 | 0.4 | n |  | TRUE
17 | bus_LV_1632-81_0_4_node_13 | 0.4 | n |  | TRUE
18 | bus_LV_1632-81_0_4_node_14 | 0.4 | n |  | TRUE
19 | bus_LV_1632-81_0_4_node_15 | 0.4 | n |  | TRUE
20 | bus_LV_1632-81_0_4_node_32 | 0.4 | n |  | TRUE
21 | bus_LV_1632-81_0_4_node_51 | 0.4 | n |  | TRUE
22 | bus_LV_1632-81_0_4_node_35 | 0.4 | n |  | TRUE
23 | bus_LV_1632-81_0_4_node_30 | 0.4 | n |  | TRUE
24 | bus_LV_1632-81_0_4_node_49 | 0.4 | n |  | TRUE
25 | bus_LV_1632-81_0_4_node_16 | 0.4 | n |  | TRUE
26 | bus_LV_1632-81_0_4_node_18 | 0.4 | n |  | TRUE
27 | bus_LV_1632-81_0_4_node_21 | 0.4 | n |  | TRUE
28 | bus_LV_1632-81_0_4_node_22 | 0.4 | n |  | TRUE
29 | bus_LV_1632-81_0_4_node_20 | 0.4 | n |  | TRUE
30 | bus_LV_1632-81_0_4_node_27 | 0.4 | n |  | TRUE
31 | bus_LV_1632-81_0_4_node_25 | 0.4 | n |  | TRUE
32 | bus_LV_1632-81_0_4_node_36 | 0.4 | n |  | TRUE
33 | bus_LV_1632-81_0_4_node_46 | 0.4 | n |  | TRUE
34 | bus_LV_1632-81_0_4_node_26 | 0.4 | n |  | TRUE
35 | bus_LV_1632-81_0_4_node_29 | 0.4 | n |  | TRUE
36 | bus_LV_1632-81_0_4_node_43 | 0.4 | n |  | TRUE
37 | bus_LV_1632-81_0_4_node_28 | 0.4 | n |  | TRUE
38 | bus_LV_1632-81_0_4_node_33 | 0.4 | n |  | TRUE
39 | bus_LV_1632-81_0_4_node_40 | 0.4 | n |  | TRUE
40 | bus_LV_1632-81_0_4_node_39 | 0.4 | n |  | TRUE
41 | bus_LV_1632-81_0_4_node_37 | 0.4 | n |  | TRUE
42 | bus_LV_1632-81_0_4_node_41 | 0.4 | n |  | TRUE
43 | bus_LV_1632-81_0_4_node_42 | 0.4 | n |  | TRUE
44 | bus_LV_1632-81_0_4_node_44 | 0.4 | n |  | TRUE
45 | bus_LV_1632-81_0_4_node_45 | 0.4 | n |  | TRUE
46 | bus_LV_1632-81_0_4_node_47 | 0.4 | n |  | TRUE
47 | bus_LV_1632-81_0_4_node_48 | 0.4 | n |  | TRUE
48 | bus_LV_1632-81_0_4_node_50 | 0.4 | n |  | TRUE
49 | bus_LV_1632-81_0_4_node_57 | 0.4 | n |  | TRUE
50 | bus_LV_1632-81_0_4_node_58 | 0.4 | n |  | TRUE
51 | bus_LV_1632-81_0_4_node_54 | 0.4 | n |  | TRUE
52 | bus_LV_1632-81_0_4_node_52 | 0.4 | n |  | TRUE
53 | bus_LV_1632-81_0_4_node_53 | 0.4 | n |  | TRUE
54 | bus_LV_1632-81_0_4_node_55 | 0.4 | n |  | TRUE
55 | bus_LV_1632-81_0_4_node_56 | 0.4 | n |  | TRUE
56 | bus_MV_227_0_node_30 | 20 | n |  | TRUE

## load
| name | bus | p_mw | q_mvar | const_z_percent | const_i_percent | sn_mva | scaling | in_service | type
0 | LV_1632-81_0_4_load_0 | 0 | 0.011459 | 0.002872 | 0 | 0 |  | 1 | TRUE | wye
1 | LV_1632-81_0_4_load_1 | 1 | 0.0037898 | 0.0009498 | 0 | 0 |  | 1 | TRUE | wye
2 | LV_1632-81_0_4_load_2 | 2 | 0.018932 | 0.0047449 | 0 | 0 |  | 1 | TRUE | wye
3 | LV_1632-81_0_4_load_3 | 3 | 0.020188 | 0.0050597 | 0 | 0 |  | 1 | TRUE | wye
4 | LV_1632-81_0_4_load_23 | 4 | 0.02077 | 0.0052054 | 0 | 0 |  | 1 | TRUE | wye
5 | LV_1632-81_0_4_load_4 | 6 | 0.0099281 | 0.0024882 | 0 | 0 |  | 1 | TRUE | wye
6 | LV_1632-81_0_4_load_5 | 7 | 0.012195 | 0.0030563 | 0 | 0 |  | 1 | TRUE | wye
7 | LV_1632-81_0_4_load_7 | 9 | 0.0099364 | 0.0024903 | 0 | 0 |  | 1 | TRUE | wye
8 | LV_1632-81_0_4_load_8 | 10 | 0.010572 | 0.0026496 | 0 | 0 |  | 1 | TRUE | wye
9 | LV_1632-81_0_4_load_9 | 11 | 0.0095761 | 0.0024 | 0 | 0 |  | 1 | TRUE | wye
10 | LV_1632-81_0_4_load_34 | 12 | 0.011885 | 0.0029787 | 0 | 0 |  | 1 | TRUE | wye
11 | LV_1632-81_0_4_load_10 | 14 | 0.0084046 | 0.0021064 | 0 | 0 |  | 1 | TRUE | wye
12 | LV_1632-81_0_4_load_11 | 15 | 0.0080521 | 0.0020181 | 0 | 0 |  | 1 | TRUE | wye
13 | LV_1632-81_0_4_load_13 | 17 | 0.022886 | 0.0057357 | 0 | 0 |  | 1 | TRUE | wye
14 | LV_1632-81_0_4_load_14 | 18 | 0.0084098 | 0.0021077 | 0 | 0 |  | 1 | TRUE | wye
15 | LV_1632-81_0_4_load_15 | 19 | 0.0099283 | 0.0024883 | 0 | 0 |  | 1 | TRUE | wye
16 | LV_1632-81_0_4_load_51 | 21 | 0.007956 | 0.001994 | 0 | 0 |  | 1 | TRUE | wye
17 | LV_1632-81_0_4_load_35 | 22 | 0.0053155 | 0.0013322 | 0 | 0 |  | 1 | TRUE | wye
18 | LV_1632-81_0_4_load_16 | 25 | 0.015246 | 0.0038209 | 0 | 0 |  | 1 | TRUE | wye
19 | LV_1632-81_0_4_load_22 | 28 | 0.016072 | 0.004028 | 0 | 0 |  | 1 | TRUE | wye
20 | LV_1632-81_0_4_load_25 | 31 | 0.0063174 | 0.0015833 | 0 | 0 |  | 1 | TRUE | wye
21 | LV_1632-81_0_4_load_36 | 32 | 0.0086939 | 0.0021789 | 0 | 0 |  | 1 | TRUE | wye
22 | LV_1632-81_0_4_load_46 | 33 | 0.0096808 | 0.0024262 | 0 | 0 |  | 1 | TRUE | wye
23 | LV_1632-81_0_4_load_26 | 34 | 0.014717 | 0.0036883 | 0 | 0 |  | 1 | TRUE | wye
24 | LV_1632-81_0_4_load_29 | 35 | 0.0057191 | 0.0014333 | 0 | 0 |  | 1 | TRUE | wye
25 | LV_1632-81_0_4_load_28 | 37 | 0.0097399 | 0.002441 | 0 | 0 |  | 1 | TRUE | wye
26 | LV_1632-81_0_4_load_33 | 38 | 0.0062096 | 0.0015563 | 0 | 0 |  | 1 | TRUE | wye
27 | LV_1632-81_0_4_load_37 | 41 | 0.010208 | 0.0025583 | 0 | 0 |  | 1 | TRUE | wye
28 | LV_1632-81_0_4_load_41 | 42 | 0.0096336 | 0.0024144 | 0 | 0 |  | 1 | TRUE | wye
29 | LV_1632-81_0_4_load_42 | 43 | 0.0060261 | 0.0015103 | 0 | 0 |  | 1 | TRUE | wye
30 | LV_1632-81_0_4_load_44 | 44 | 0.013846 | 0.00347 | 0 | 0 |  | 1 | TRUE | wye
31 | LV_1632-81_0_4_load_45 | 45 | 0.0071102 | 0.001782 | 0 | 0 |  | 1 | TRUE | wye
32 | LV_1632-81_0_4_load_47 | 46 | 0.018326 | 0.0045929 | 0 | 0 |  | 1 | TRUE | wye
33 | LV_1632-81_0_4_load_48 | 47 | 0.013206 | 0.0033098 | 0 | 0 |  | 1 | TRUE | wye
34 | LV_1632-81_0_4_load_58 | 50 | 0.026105 | 0.0065425 | 0 | 0 |  | 1 | TRUE | wye
35 | LV_1632-81_0_4_load_52 | 52 | 0.011483 | 0.0028779 | 0 | 0 |  | 1 | TRUE | wye
36 | LV_1632-81_0_4_load_55 | 54 | 0.013783 | 0.0034543 | 0 | 0 |  | 1 | TRUE | wye
37 | LV_1632-81_0_4_load_56 | 55 | 0.0081082 | 0.0020321 | 0 | 0 |  | 1 | TRUE | wye

## ext_grid
| name | bus | vm_pu | va_degree | slack_weight | in_service
0 |  | 0 | 1 | 0 | 1 | TRUE

## line
| name | std_type | from_bus | to_bus | length_km | r_ohm_per_km | x_ohm_per_km | c_nf_per_km | g_us_per_km | max_i_ka | df | parallel | type | in_service
0 | LV_1632-81_0_4_line_0 |  | 0 | 1 | 0.010102 | 0.125 | 0.08 | 261 | 0 | 0.364 | 1 | 3 | cs | TRUE
1 | LV_1632-81_0_4_line_1 |  | 0 | 2 | 0.0015682 | 0.125 | 0.08 | 261 | 0 | 0.364 | 1 | 1 | cs | TRUE
2 | LV_1632-81_0_4_line_2 |  | 1 | 3 | 0.0089937 | 0.125 | 0.08 | 261 | 0 | 0.364 | 1 | 3 | cs | TRUE
3 | LV_1632-81_0_4_line_3 |  | 3 | 4 | 0.013069 | 0.125 | 0.08 | 261 | 0 | 0.364 | 1 | 3 | cs | TRUE
4 | LV_1632-81_0_4_line_4 |  | 4 | 5 | 0.0079848 | 0.125 | 0.08 | 261 | 0 | 0.364 | 1 | 3 | cs | TRUE
5 | LV_1632-81_0_4_line_5 |  | 5 | 34 | 0.020454 | 0.125 | 0.08 | 261 | 0 | 0.364 | 1 | 1 | cs | TRUE
6 | LV_1632-81_0_4_line_6 |  | 5 | 28 | 0.024088 | 0.125 | 0.08 | 261 | 0 | 0.364 | 1 | 3 | cs | TRUE
7 | LV_1632-81_0_4_line_7 |  | 6 | 7 | 0.0017811 | 0.125 | 0.08 | 261 | 0 | 0.364 | 1 | 1 | cs | TRUE
8 | LV_1632-81_0_4_line_8 |  | 6 | 8 | 0.033045 | 0.125 | 0.08 | 261 | 0 | 0.364 | 1 | 1 | cs | TRUE
9 | LV_1632-81_0_4_line_9 |  | 7 | 9 | 0.0066966 | 0.125 | 0.08 | 261 | 0 | 0.364 | 1 | 1 | cs | TRUE
10 | LV_1632-81_0_4_line_10 |  | 8 | 10 | 0.0091554 | 0.125 | 0.08 | 261 | 0 | 0.364 | 1 | 1 | cs | TRUE
11 | LV_1632-81_0_4_line_11 |  | 8 | 11 | 0.020251 | 0.125 | 0.08 | 261 | 0 | 0.364 | 1 | 1 | cs | TRUE
12 | LV_1632-81_0_4_line_12 |  | 10 | 12 | 0.0040028 | 0.125 | 0.08 | 261 | 0 | 0.364 | 1 | 1 | cs | TRUE
13 | LV_1632-81_0_4_line_13 |  | 12 | 13 | 0.016472 | 0.125 | 0.08 | 261 | 0 | 0.364 | 1 | 1 | cs | TRUE
14 | LV_1632-81_0_4_line_14 |  | 13 | 35 | 0.012309 | 0.125 | 0.08 | 261 | 0 | 0.364 | 1 | 3 | cs | TRUE
15 | LV_1632-81_0_4_line_15 |  | 13 | 27 | 0.026805 | 0.125 | 0.08 | 261 | 0 | 0.364 | 1 | 3 | cs | TRUE
16 | LV_1632-81_0_4_line_16 |  | 13 | 32 | 0.010987 | 0.125 | 0.08 | 261 | 0 | 0.364 | 1 | 1 | cs | TRUE
17 | LV_1632-81_0_4_line_17 |  | 14 | 15 | 0.00010633 | 0.125 | 0.08 | 261 | 0 | 0.364 | 1 | 1 | cs | TRUE
18 | LV_1632-81_0_4_line_18 |  | 14 | 16 | 0.017918 | 0.125 | 0.08 | 261 | 0 | 0.364 | 1 | 1 | cs | TRUE
19 | LV_1632-81_0_4_line_19 |  | 15 | 17 | 0.0037878 | 0.125 | 0.08 | 261 | 0 | 0.364 | 1 | 1 | cs | TRUE
20 | LV_1632-81_0_4_line_20 |  | 16 | 18 | 0.026423 | 0.125 | 0.08 | 261 | 0 | 0.364 | 1 | 3 | cs | TRUE
21 | LV_1632-81_0_4_line_21 |  | 16 | 19 | 0.0024585 | 0.125 | 0.08 | 261 | 0 | 0.364 | 1 | 3 | cs | TRUE
22 | LV_1632-81_0_4_line_22 |  | 18 | 20 | 0.0084004 | 0.125 | 0.08 | 261 | 0 | 0.364 | 1 | 3 | cs | TRUE
23 | LV_1632-81_0_4_line_23 |  | 19 | 21 | 0.025734 | 0.125 | 0.08 | 261 | 0 | 0.364 | 1 | 3 | cs | TRUE
24 | LV_1632-81_0_4_line_24 |  | 20 | 22 | 0.013787 | 0.125 | 0.08 | 261 | 0 | 0.364 | 1 | 1 | cs | TRUE
25 | LV_1632-81_0_4_line_25 |  | 20 | 23 | 0.028067 | 0.125 | 0.08 | 261 | 0 | 0.364 | 1 | 3 | cs | TRUE
26 | LV_1632-81_0_4_line_26 |  | 21 | 24 | 0.027687 | 0.125 | 0.08 | 261 | 0 | 0.364 | 1 | 3 | cs | TRUE
27 | LV_1632-81_0_4_line_27 |  | 23 | 38 | 0.0030785 | 0.125 | 0.08 | 261 | 0 | 0.364 | 1 | 1 | cs | TRUE
28 | LV_1632-81_0_4_line_28 |  | 23 | 37 | 0.024391 | 0.125 | 0.08 | 261 | 0 | 0.364 | 1 | 3 | cs | TRUE
29 | LV_1632-81_0_4_line_29 |  | 24 | 46 | 0.048771 | 0.125 | 0.08 | 261 | 0 | 0.364 | 1 | 2 | cs | TRUE
30 | LV_1632-81_0_4_line_30 |  | 25 | 26 | 0.019531 | 0.125 | 0.08 | 261 | 0 | 0.364 | 1 | 1 | cs | TRUE
31 | LV_1632-81_0_4_line_31 |  | 26 | 27 | 0.013246 | 0.125 | 0.08 | 261 | 0 | 0.364 | 1 | 3 | cs | TRUE
32 | LV_1632-81_0_4_line_32 |  | 26 | 28 | 0.016778 | 0.125 | 0.08 | 261 | 0 | 0.364 | 1 | 3 | cs | TRUE
33 | LV_1632-81_0_4_line_33 |  | 29 | 30 | 0.06331 | 0.125 | 0.08 | 261 | 0 | 0.364 | 1 | 1 | cs | TRUE
34 | LV_1632-81_0_4_line_34 |  | 29 | 31 | 0.046597 | 0.125 | 0.08 | 261 | 0 | 0.364 | 1 | 1 | cs | TRUE
35 | LV_1632-81_0_4_line_35 |  | 30 | 33 | 0.046828 | 0.125 | 0.08 | 261 | 0 | 0.364 | 1 | 1 | cs | TRUE
36 | LV_1632-81_0_4_line_36 |  | 31 | 34 | 0.00576 | 0.125 | 0.08 | 261 | 0 | 0.364 | 1 | 1 | cs | TRUE
37 | LV_1632-81_0_4_line_37 |  | 33 | 36 | 0.017134 | 0.125 | 0.08 | 261 | 0 | 0.364 | 1 | 1 | cs | TRUE
38 | LV_1632-81_0_4_line_38 |  | 35 | 37 | 0.026883 | 0.125 | 0.08 | 261 | 0 | 0.364 | 1 | 3 | cs | TRUE
39 | LV_1632-81_0_4_line_39 |  | 36 | 45 | 0.014182 | 0.125 | 0.08 | 261 | 0 | 0.364 | 1 | 1 | cs | TRUE
40 | LV_1632-81_0_4_line_40 |  | 36 | 42 | 0.022228 | 0.125 | 0.08 | 261 | 0 | 0.364 | 1 | 1 | cs | TRUE
41 | LV_1632-81_0_4_line_41 |  | 38 | 39 | 0.051629 | 0.125 | 0.08 | 261 | 0 | 0.364 | 1 | 1 | cs | TRUE
42 | LV_1632-81_0_4_line_42 |  | 39 | 40 | 0.10196 | 0.125 | 0.08 | 261 | 0 | 0.364 | 1 | 1 | cs | TRUE
43 | LV_1632-81_0_4_line_43 |  | 40 | 41 | 0.061095 | 0.125 | 0.08 | 261 | 0 | 0.364 | 1 | 1 | cs | TRUE
44 | LV_1632-81_0_4_line_44 |  | 42 | 43 | 0.0014882 | 0.125 | 0.08 | 261 | 0 | 0.364 | 1 | 1 | cs | TRUE
45 | LV_1632-81_0_4_line_45 |  | 43 | 44 | 0.0019034 | 0.125 | 0.08 | 261 | 0 | 0.364 | 1 | 1 | cs | TRUE
46 | LV_1632-81_0_4_line_46 |  | 46 | 47 | 0.027368 | 0.125 | 0.08 | 261 | 0 | 0.364 | 1 | 1 | cs | TRUE
47 | LV_1632-81_0_4_line_47 |  | 47 | 48 | 0.0032683 | 0.125 | 0.08 | 261 | 0 | 0.364 | 1 | 1 | cs | TRUE
48 | LV_1632-81_0_4_line_48 |  | 48 | 49 | 0.020777 | 0.125 | 0.08 | 261 | 0 | 0.364 | 1 | 1 | cs | TRUE
49 | LV_1632-81_0_4_line_49 |  | 49 | 50 | 0.02967 | 0.125 | 0.08 | 261 | 0 | 0.364 | 1 | 1 | cs | TRUE
50 | LV_1632-81_0_4_line_50 |  | 49 | 51 | 0.015 | 0.125 | 0.08 | 261 | 0 | 0.364 | 1 | 1 | cs | TRUE
51 | LV_1632-81_0_4_line_51 |  | 51 | 52 | 0.01255 | 0.125 | 0.08 | 261 | 0 | 0.364 | 1 | 1 | cs | TRUE
52 | LV_1632-81_0_4_line_52 |  | 52 | 53 | 0.018945 | 0.125 | 0.08 | 261 | 0 | 0.364 | 1 | 1 | cs | TRUE
53 | LV_1632-81_0_4_line_53 |  | 53 | 54 | 0.009053 | 0.125 | 0.08 | 261 | 0 | 0.364 | 1 | 1 | cs | TRUE
54 | LV_1632-81_0_4_line_54 |  | 53 | 55 | 0.018178 | 0.125 | 0.08 | 261 | 0 | 0.364 | 1 | 1 | cs | TRUE

## trafo
| name | std_type | hv_bus | lv_bus | sn_mva | vn_hv_kv | vn_lv_kv | vk_percent | vkr_percent | pfe_kw | i0_percent | shift_degree | tap_side | tap_neutral | tap_min | tap_max | tap_step_percent | tap_step_degree | tap_pos | tap_phase_shifter | parallel | df | in_service
0 | LV_1632-81_0_4_trafo_0 | 0.63 MVA 20/0.4 kV | 56 | 0 | 0.63 | 20 | 0.4 | 6 | 1.206 | 1.65 | 0.2619 | 150 | hv | 0 | -2 | 2 | 2.5 | 0 | 0 | FALSE | 1 | 1 | TRUE

## line_geodata
| x0 | y0 | x1 | y1 | x2 | y2 | x3 | y3 | x4 | y4
0 | 2723122.0667 | 1211908.5525 | 2723113.1132 | 1211903.8734
1 | 2723123.4565 | 1211909.2789 | 2723122.0667 | 1211908.5525
2 | 2723113.1132 | 1211903.8734 | 2723105.1424 | 1211899.7079
3 | 2723093.5598 | 1211893.6548 | 2723105.1424 | 1211899.7079
4 | 2723086.4832 | 1211889.9566 | 2723093.5598 | 1211893.6548
5 | 2723086.4832 | 1211889.9566 | 2723073.8224 | 1211873.8924
6 | 2723086.4832 | 1211889.9566 | 2723067.4424 | 1211904.7107
7 | 2723037.0379 | 1211986.4403 | 2723038.098 | 1211987.8717
8 | 2723017.3711 | 1211959.8845 | 2723037.0379 | 1211986.4403
9 | 2723042.0834 | 1211993.2532 | 2723038.098 | 1211987.8717
10 | 2723017.3711 | 1211959.8845 | 2723024.6395 | 1211954.3174
11 | 2723017.3711 | 1211959.8845 | 2723001.296 | 1211972.2006
12 | 2723024.6395 | 1211954.3174 | 2723027.8172 | 1211951.8834
13 | 2723040.8944 | 1211941.867 | 2723027.8172 | 1211951.8834
14 | 2723040.8944 | 1211941.867 | 2723048.4707 | 1211951.5685
15 | 2723062.2092 | 1211925.5386 | 2723040.8944 | 1211941.867
16 | 2723040.8944 | 1211941.867 | 2723034.1924 | 1211933.161
17 | 2723129.9643 | 1211971.2747 | 2723130.0001 | 1211971.1745
18 | 2723123.9403 | 1211988.1494 | 2723129.9643 | 1211971.2747
19 | 2723131.2735 | 1211967.6073 | 2723130.0001 | 1211971.1745
20 | 2723123.9403 | 1211988.1494 | 2723118.8845 | 1211986.0101 | 2723112.7881 | 1211982.7373 | 2723106.6563 | 1211978.5965 | 2723101.4799 | 1211974.4775
21 | 2723123.9403 | 1211988.1494 | 2723126.3014 | 1211988.8348
22 | 2723095.5312 | 1211968.5592 | 2723100.4872 | 1211973.6876 | 2723101.4799 | 1211974.4775
23 | 2723151.1271 | 1211995.6072 | 2723132.3946 | 1211990.6036 | 2723126.3014 | 1211988.8348
24 | 2723095.5312 | 1211968.5592 | 2723094.4173 | 1211967.2908 | 2723091.1723 | 1211963.5876 | 2723086.8266 | 1211957.8787
25 | 2723080.0288 | 1211991.9795 | 2723095.5312 | 1211968.5592
26 | 2723177.876 | 1212002.752 | 2723151.1271 | 1211995.6072
27 | 2723080.0288 | 1211991.9795 | 2723078.4703 | 1211994.6344
28 | 2723080.0288 | 1211991.9795 | 2723065.0167 | 1211972.7561
29 | 2723177.876 | 1212002.752 | 2723190.9331 | 1211955.7614
30 | 2723054.1804 | 1211914.9871 | 2723042.3472 | 1211899.4493
31 | 2723054.1804 | 1211914.9871 | 2723062.2092 | 1211925.5386
32 | 2723054.1804 | 1211914.9871 | 2723067.4424 | 1211904.7107
33 | 2723041.4135 | 1211832.7717 | 2723091.7814 | 1211794.2368
34 | 2723041.4135 | 1211832.7717 | 2723070.2569 | 1211869.3685
35 | 2723091.7814 | 1211794.2368 | 2723106.556 | 1211815.6471 | 2723111.8453 | 1211820.838 | 2723120.4306 | 1211827.2646 | 2723122.7904 | 1211828.5345
36 | 2723070.2569 | 1211869.3685 | 2723073.8224 | 1211873.8924
37 | 2723137.878 | 1211836.6541 | 2723122.7904 | 1211828.5345
38 | 2723065.0167 | 1211972.7561 | 2723048.4707 | 1211951.5685
39 | 2723137.878 | 1211836.6541 | 2723130.9412 | 1211849.0316
40 | 2723137.878 | 1211836.6541 | 2723157.4566 | 1211847.1794
41 | 2723056.1918 | 1212040.6584 | 2723058.9011 | 1212027.9712 | 2723078.4703 | 1211994.6344
42 | 2723056.1918 | 1212040.6584 | 2723047.2568 | 1212108.6151 | 2723048.5676 | 1212108.809 | 2723051.22 | 1212109.1862 | 2723080.4174 | 1212113.3919
43 | 2723080.4174 | 1212113.3919 | 2723084.3725 | 1212090.8006 | 2723089.2756 | 1212062.7913 | 2723092.0964 | 1212058.3239 | 2723096.1336 | 1212056.4727
44 | 2723157.4566 | 1211847.1794 | 2723158.7674 | 1211847.8841
45 | 2723160.4438 | 1211848.7853 | 2723158.7674 | 1211847.8841
46 | 2723190.9331 | 1211955.7614 | 2723198.2602 | 1211929.3923
47 | 2723199.1352 | 1211926.2434 | 2723198.2602 | 1211929.3923
48 | 2723199.1352 | 1211926.2434 | 2723204.8533 | 1211906.2683
49 | 2723176.057 | 1211898.7901 | 2723204.8533 | 1211906.2683
50 | 2723208.037 | 1211891.6117 | 2723204.8533 | 1211906.2683
51 | 2723208.037 | 1211891.6117 | 2723199.6992 | 1211882.2322
52 | 2723187.1123 | 1211868.0726 | 2723199.6992 | 1211882.2322
53 | 2723187.1123 | 1211868.0726 | 2723189.4895 | 1211859.3372
54 | 2723187.1123 | 1211868.0726 | 2723174.8109 | 1211881.4844

## bus_geodata
| x | y | coords
0 | 2723122.0667 | 1211908.5525
1 | 2723113.1132 | 1211903.8734
2 | 2723123.4565 | 1211909.2789
3 | 2723105.1424 | 1211899.7079
4 | 2723093.5598 | 1211893.6548
5 | 2723086.4832 | 1211889.9566
6 | 2723037.0379 | 1211986.4403
7 | 2723038.098 | 1211987.8717
8 | 2723017.3711 | 1211959.8845
9 | 2723042.0834 | 1211993.2532
10 | 2723024.6395 | 1211954.3174
11 | 2723001.296 | 1211972.2006
12 | 2723027.8172 | 1211951.8834
13 | 2723040.8944 | 1211941.867
14 | 2723129.9643 | 1211971.2747
15 | 2723130.0001 | 1211971.1745
16 | 2723123.9403 | 1211988.1494
17 | 2723131.2735 | 1211967.6073
18 | 2723101.4799 | 1211974.4775
19 | 2723126.3014 | 1211988.8348
20 | 2723095.5312 | 1211968.5592
21 | 2723151.1271 | 1211995.6072
22 | 2723086.8266 | 1211957.8787
23 | 2723080.0288 | 1211991.9795
24 | 2723177.876 | 1212002.752
25 | 2723042.3472 | 1211899.4493
26 | 2723054.1804 | 1211914.9871
27 | 2723062.2092 | 1211925.5386
28 | 2723067.4424 | 1211904.7107
29 | 2723041.4135 | 1211832.7717
30 | 2723091.7814 | 1211794.2368
31 | 2723070.2569 | 1211869.3685
32 | 2723034.1924 | 1211933.161
33 | 2723122.7904 | 1211828.5345
34 | 2723073.8224 | 1211873.8924
35 | 2723048.4707 | 1211951.5685
36 | 2723137.878 | 1211836.6541
37 | 2723065.0167 | 1211972.7561
38 | 2723078.4703 | 1211994.6344
39 | 2723056.1918 | 1212040.6584
40 | 2723080.4174 | 1212113.3919
41 | 2723096.1336 | 1212056.4727
42 | 2723157.4566 | 1211847.1794
43 | 2723158.7674 | 1211847.8841
44 | 2723160.4438 | 1211848.7853
45 | 2723130.9412 | 1211849.0316
46 | 2723190.9331 | 1211955.7614
47 | 2723198.2602 | 1211929.3923
48 | 2723199.1352 | 1211926.2434
49 | 2723204.8533 | 1211906.2683
50 | 2723176.057 | 1211898.7901
51 | 2723208.037 | 1211891.6117
52 | 2723199.6992 | 1211882.2322
53 | 2723187.1123 | 1211868.0726
54 | 2723189.4895 | 1211859.3372
55 | 2723174.8109 | 1211881.4844
56 | 2723123.4565 | 1211909.2789

## line_std_types
| c_nf_per_km | r_ohm_per_km | x_ohm_per_km | max_i_ka | type | q_mm2 | alpha | voltage_rating
NAYY 4x50 SE | 210 | 0.642 | 0.083 | 0.142 | cs | 50 | 0.00403 | LV
NAYY 4x120 SE | 264 | 0.225 | 0.08 | 0.242 | cs | 120 | 0.00403 | LV
NAYY 4x150 SE | 261 | 0.208 | 0.08 | 0.27 | cs | 150 | 0.00403 | LV
NA2XS2Y 1x95 RM/25 12/20 kV | 216 | 0.313 | 0.132 | 0.252 | cs | 95 | 0.00403 | MV
NA2XS2Y 1x185 RM/25 12/20 kV | 273 | 0.161 | 0.117 | 0.362 | cs | 185 | 0.00403 | MV
NA2XS2Y 1x240 RM/25 12/20 kV | 304 | 0.122 | 0.112 | 0.421 | cs | 240 | 0.00403 | MV
NA2XS2Y 1x95 RM/25 6/10 kV | 315 | 0.313 | 0.123 | 0.249 | cs | 95 | 0.00403 | MV
NA2XS2Y 1x185 RM/25 6/10 kV | 406 | 0.161 | 0.11 | 0.358 | cs | 185 | 0.00403 | MV
NA2XS2Y 1x240 RM/25 6/10 kV | 456 | 0.122 | 0.105 | 0.416 | cs | 240 | 0.00403 | MV
NA2XS2Y 1x150 RM/25 12/20 kV | 250 | 0.206 | 0.116 | 0.319 | cs | 150 | 0.00403 | MV
NA2XS2Y 1x120 RM/25 12/20 kV | 230 | 0.253 | 0.119 | 0.283 | cs | 120 | 0.00403 | MV
NA2XS2Y 1x70 RM/25 12/20 kV | 190 | 0.443 | 0.132 | 0.22 | cs | 70 | 0.00403 | MV
NA2XS2Y 1x150 RM/25 6/10 kV | 360 | 0.206 | 0.11 | 0.315 | cs | 150 | 0.00403 | MV
NA2XS2Y 1x120 RM/25 6/10 kV | 340 | 0.253 | 0.113 | 0.28 | cs | 120 | 0.00403 | MV
NA2XS2Y 1x70 RM/25 6/10 kV | 280 | 0.443 | 0.123 | 0.217 | cs | 70 | 0.00403 | MV
N2XS(FL)2Y 1x120 RM/35 64/110 kV | 112 | 0.153 | 0.166 | 0.366 | cs | 120 | 0.00393 | HV
N2XS(FL)2Y 1x185 RM/35 64/110 kV | 125 | 0.099 | 0.156 | 0.457 | cs | 185 | 0.00393 | HV
N2XS(FL)2Y 1x240 RM/35 64/110 kV | 135 | 0.075 | 0.149 | 0.526 | cs | 240 | 0.00393 | HV
N2XS(FL)2Y 1x300 RM/35 64/110 kV | 144 | 0.06 | 0.144 | 0.588 | cs | 300 | 0.00393 | HV
15-AL1/3-ST1A 0.4 | 11 | 1.8769 | 0.35 | 0.105 | ol | 16 | 0.00403 | LV
24-AL1/4-ST1A 0.4 | 11.25 | 1.2012 | 0.335 | 0.14 | ol | 24 | 0.00403 | LV
48-AL1/8-ST1A 0.4 | 12.2 | 0.5939 | 0.3 | 0.21 | ol | 48 | 0.00403 | LV
94-AL1/15-ST1A 0.4 | 13.2 | 0.306 | 0.29 | 0.35 | ol | 94 | 0.00403 | LV
34-AL1/6-ST1A 10.0 | 9.7 | 0.8342 | 0.36 | 0.17 | ol | 34 | 0.00403 | MV
48-AL1/8-ST1A 10.0 | 10.1 | 0.5939 | 0.35 | 0.21 | ol | 48 | 0.00403 | MV
70-AL1/11-ST1A 10.0 | 10.4 | 0.4132 | 0.339 | 0.29 | ol | 70 | 0.00403 | MV
94-AL1/15-ST1A 10.0 | 10.75 | 0.306 | 0.33 | 0.35 | ol | 94 | 0.00403 | MV
122-AL1/20-ST1A 10.0 | 11.1 | 0.2376 | 0.323 | 0.41 | ol | 122 | 0.00403 | MV
149-AL1/24-ST1A 10.0 | 11.25 | 0.194 | 0.315 | 0.47 | ol | 149 | 0.00403 | MV
34-AL1/6-ST1A 20.0 | 9.15 | 0.8342 | 0.382 | 0.17 | ol | 34 | 0.00403 | MV
48-AL1/8-ST1A 20.0 | 9.5 | 0.5939 | 0.372 | 0.21 | ol | 48 | 0.00403 | MV
70-AL1/11-ST1A 20.0 | 9.7 | 0.4132 | 0.36 | 0.29 | ol | 70 | 0.00403 | MV
94-AL1/15-ST1A 20.0 | 10 | 0.306 | 0.35 | 0.35 | ol | 94 | 0.00403 | MV
122-AL1/20-ST1A 20.0 | 10.3 | 0.2376 | 0.344 | 0.41 | ol | 122 | 0.00403 | MV
149-AL1/24-ST1A 20.0 | 10.5 | 0.194 | 0.337 | 0.47 | ol | 149 | 0.00403 | MV
184-AL1/30-ST1A 20.0 | 10.75 | 0.1571 | 0.33 | 0.535 | ol | 184 | 0.00403 | MV
243-AL1/39-ST1A 20.0 | 11 | 0.1188 | 0.32 | 0.645 | ol | 243 | 0.00403 | MV
48-AL1/8-ST1A 110.0 | 8 | 0.5939 | 0.46 | 0.21 | ol | 48 | 0.00403 | HV
70-AL1/11-ST1A 110.0 | 8.4 | 0.4132 | 0.45 | 0.29 | ol | 70 | 0.00403 | HV
94-AL1/15-ST1A 110.0 | 8.65 | 0.306 | 0.44 | 0.35 | ol | 94 | 0.00403 | HV
122-AL1/20-ST1A 110.0 | 8.5 | 0.2376 | 0.43 | 0.41 | ol | 122 | 0.00403 | HV
149-AL1/24-ST1A 110.0 | 8.75 | 0.194 | 0.41 | 0.47 | ol | 149 | 0.00403 | HV
184-AL1/30-ST1A 110.0 | 8.8 | 0.1571 | 0.4 | 0.535 | ol | 184 | 0.00403 | HV
243-AL1/39-ST1A 110.0 | 9 | 0.1188 | 0.39 | 0.645 | ol | 243 | 0.00403 | HV
305-AL1/39-ST1A 110.0 | 9.2 | 0.0949 | 0.38 | 0.74 | ol | 305 | 0.00403 | HV
490-AL1/64-ST1A 110.0 | 9.75 | 0.059 | 0.37 | 0.96 | ol | 490 | 0.00403 | HV
679-AL1/86-ST1A 110.0 | 9.95 | 0.042 | 0.36 | 1.15 | ol | 679 | 0.00403 | HV
490-AL1/64-ST1A 220.0 | 10 | 0.059 | 0.285 | 0.96 | ol | 490 | 0.00403 | HV
679-AL1/86-ST1A 220.0 | 11.7 | 0.042 | 0.275 | 1.15 | ol | 679 | 0.00403 | HV
490-AL1/64-ST1A 380.0 | 11 | 0.059 | 0.253 | 0.96 | ol | 490 | 0.00403 | HV
679-AL1/86-ST1A 380.0 | 14.6 | 0.042 | 0.25 | 1.15 | ol | 679 | 0.00403 | HV

## trafo_std_types
| i0_percent | pfe_kw | vkr_percent | sn_mva | vn_lv_kv | vn_hv_kv | vk_percent | shift_degree | vector_group | tap_side | tap_neutral | tap_min | tap_max | tap_step_degree | tap_step_percent | tap_phase_shifter
160 MVA 380/110 kV | 0.06 | 60 | 0.25 | 160 | 110 | 380 | 12.2 | 0 | Yy0 | hv | 0 | -9 | 9 | 0 | 1.5 | FALSE
100 MVA 220/110 kV | 0.06 | 55 | 0.26 | 100 | 110 | 220 | 12 | 0 | Yy0 | hv | 0 | -9 | 9 | 0 | 1.5 | FALSE
63 MVA 110/20 kV | 0.04 | 22 | 0.32 | 63 | 20 | 110 | 18 | 150 | YNd5 | hv | 0 | -9 | 9 | 0 | 1.5 | FALSE
40 MVA 110/20 kV | 0.05 | 18 | 0.34 | 40 | 20 | 110 | 16.2 | 150 | YNd5 | hv | 0 | -9 | 9 | 0 | 1.5 | FALSE
25 MVA 110/20 kV | 0.07 | 14 | 0.41 | 25 | 20 | 110 | 12 | 150 | YNd5 | hv | 0 | -9 | 9 | 0 | 1.5 | FALSE
63 MVA 110/10 kV | 0.04 | 22 | 0.32 | 63 | 10 | 110 | 18 | 150 | YNd5 | hv | 0 | -9 | 9 | 0 | 1.5 | FALSE
40 MVA 110/10 kV | 0.05 | 18 | 0.34 | 40 | 10 | 110 | 16.2 | 150 | YNd5 | hv | 0 | -9 | 9 | 0 | 1.5 | FALSE
25 MVA 110/10 kV | 0.07 | 14 | 0.41 | 25 | 10 | 110 | 12 | 150 | YNd5 | hv | 0 | -9 | 9 | 0 | 1.5 | FALSE
0.25 MVA 20/0.4 kV | 0.32 | 0.8 | 1.44 | 0.25 | 0.4 | 20 | 6 | 150 | Yzn5 | hv | 0 | -2 | 2 | 0 | 2.5 | FALSE
0.4 MVA 20/0.4 kV | 0.3375 | 1.35 | 1.425 | 0.4 | 0.4 | 20 | 6 | 150 | Dyn5 | hv | 0 | -2 | 2 | 0 | 2.5 | FALSE
0.63 MVA 20/0.4 kV | 0.2619 | 1.65 | 1.206 | 0.63 | 0.4 | 20 | 6 | 150 | Dyn5 | hv | 0 | -2 | 2 | 0 | 2.5 | FALSE
0.25 MVA 10/0.4 kV | 0.24 | 0.6 | 1.2 | 0.25 | 0.4 | 10 | 4 | 150 | Dyn5 | hv | 0 | -2 | 2 | 0 | 2.5 | FALSE
0.4 MVA 10/0.4 kV | 0.2375 | 0.95 | 1.325 | 0.4 | 0.4 | 10 | 4 | 150 | Dyn5 | hv | 0 | -2 | 2 | 0 | 2.5 | FALSE
0.63 MVA 10/0.4 kV | 0.1873 | 1.18 | 1.0794 | 0.63 | 0.4 | 10 | 4 | 150 | Dyn5 | hv | 0 | -2 | 2 | 0 | 2.5 | FALSE

## trafo3w_std_types
| sn_hv_mva | sn_mv_mva | sn_lv_mva | vn_hv_kv | vn_mv_kv | vn_lv_kv | vk_hv_percent | vk_mv_percent | vk_lv_percent | vkr_hv_percent | vkr_mv_percent | vkr_lv_percent | pfe_kw | i0_percent | shift_mv_degree | shift_lv_degree | vector_group | tap_side | tap_neutral | tap_min | tap_max | tap_step_percent
63/25/38 MVA 110/20/10 kV | 63 | 25 | 38 | 110 | 20 | 10 | 10.4 | 10.4 | 10.4 | 0.28 | 0.32 | 0.35 | 35 | 0.89 | 0 | 0 | YN0yn0yn0 | hv | 0 | -10 | 10 | 1.2
63/25/38 MVA 110/10/10 kV | 63 | 25 | 38 | 110 | 10 | 10 | 10.4 | 10.4 | 10.4 | 0.28 | 0.32 | 0.35 | 35 | 0.89 | 0 | 0 | YN0yn0yn0 | hv | 0 | -10 | 10 | 1.2

## fuse_std_types
| fuse_type | i_rated_a | t_avg | t_min | t_total | x_avg | x_min | x_total
HV 100A | HV 100A | 100 | 0 | [10.0, 3.64, 0.854, 0.281, 0.1, 0.0531, 0.022, 0.01] | [10.0, 4.267, 1.21, 0.403, 0.1, 0.058, 0.022, 0.01] | 0 | [300.0, 350.0, 450.0, 550.0, 700.0, 850.0, 1200.0, 1752.0] | [600.0, 700.0, 900.0, 1150.0, 1665.0, 2000.0, 3000.0, 4313.0]
HV 10A | HV 10A | 10 | 0 | [10.0, 1675.0, 0.344, 0.156, 0.1, 0.0417, 0.0171, 0.01] | [10.0, 1.3, 0.3, 0.155, 0.1, 0.0555, 0.023, 0.01] | 0 | [30.0, 32.0, 35.0, 37.0, 39.0, 50.0, 70.0, 88.0] | [60.0, 70.0, 80.0, 87.0, 94.0, 110.0, 150.0, 216.0]
HV 125A | HV 125A | 125 | 0 | [10.0, 1.82, 0.344, 0.1, 0.0467, 0.0269, 0.01] | [10.0, 2.478, 0.426, 0.1, 0.0427, 0.0211, 0.01] | 0 | [375.0, 500.0, 700.0, 925.0, 1200.0, 1500.0, 2341.0] | [750.0, 1000.0, 1500.0, 2200.0, 3000.0, 4000.0, 5765.0]
HV 160A | HV 160A | 160 | 0 | [10.0, 4.15, 1.03, 0.198, 0.1, 0.051, 0.0172, 0.01] | [10.0, 2.3, 0.734, 0.274, 0.1, 0.046, 0.0177, 0.01] | 0 | [480.0, 550.0, 700.0, 1000.0, 1260.0, 1600.0, 2500.0, 3227.0] | [960.0, 1300.0, 1700.0, 2200.0, 2996.0, 4000.0, 6000.0, 7946.0]
HV 16A | HV 16A | 16 | 0 | [10.0, 0.352, 0.164, 0.1, 0.0649, 0.0342, 0.01] | [10.0, 2.34, 0.722, 0.181, 0.1, 0.055, 0.0296, 0.01] | 0 | [48.0, 60.0, 65.0, 71.0, 80.0, 100.0, 162.0] | [96.0, 110.0, 125.0, 150.0, 168.0, 200.0, 250.0, 398.0]
HV 200A | HV 200A | 200 | 0 | [10.0, 4.267, 1.21, 0.403, 0.1, 0.058, 0.022, 0.01] | [10.0, 3.73, 1.654, 0.328, 0.1, 0.0531, 0.019, 0.01] | 0 | [600.0, 700.0, 900.0, 1150.0, 1665.0, 2000.0, 3000.0, 4313.0] | [1200.0, 1500.0, 1800.0, 2700.0, 3960.0, 5000.0, 7500.0, 10620.0]
HV 20A | HV 20A | 20 | 0 | [10.0, 1.3, 0.3, 0.155, 0.1, 0.0555, 0.023, 0.01] | [10.0, 1.3, 0.161, 0.1, 0.0611, 0.0399, 0.0141, 0.01] | 0 | [60.0, 70.0, 80.0, 87.0, 94.0, 110.0, 150.0, 216.0] | [120.0, 150.0, 200.0, 223.0, 260.0, 300.0, 450.0, 532.0]
HV 25A | HV 25A | 25 | 0 | [10.0, 2.512, 0.833, 0.299, 0.1, 0.0372, 0.0223, 0.01] | [10.0, 3.125, 0.597, 0.198, 0.1, 0.0378, 0.022, 0.01] | 0 | [75.0, 82.0, 90.0, 100.0, 124.0, 170.0, 200.0, 289.0] | [150.0, 170.0, 210.0, 250.0, 294.0, 400.0, 500.0, 711.0]
HV 31.5A | HV 31.5A | 31.5 | 0 | [10.0, 2.34, 0.722, 0.181, 0.1, 0.055, 0.0296, 0.01] | [10.0, 2.84, 0.368, 0.164, 0.1, 0.0621, 0.0378, 0.0195, 0.01] | 0 | [95.0, 110.0, 125.0, 150.0, 165.0, 200.0, 250.0, 390.0] | [189.0, 220.0, 300.0, 350.0, 393.0, 450.0, 530.0, 700.0, 960.0]
HV 40A | HV 40A | 40 | 0 | [10.0, 1.3, 0.161, 0.1, 0.0611, 0.0399, 0.0141, 0.01] | [10.0, 2.05, 0.369, 0.198, 0.1, 0.051, 0.0298, 0.01] | 0 | [120.0, 150.0, 200.0, 223.0, 260.0, 300.0, 450.0, 532.0] | [240.0, 300.0, 400.0, 450.0, 530.0, 650.0, 800.0, 1311.0]
HV 50A | HV 50A | 50 | 0 | [10.0, 3.215, 0.597, 0.198, 0.1, 0.0378, 0.022, 0.01] | [10.0, 3.64, 0.854, 0.281, 0.1, 0.0531, 0.022, 0.01] | 0 | [150.0, 170.0, 210.0, 250.0, 294.0, 400.0, 500.0, 711.0] | [300.0, 350.0, 450.0, 550.0, 700.0, 850.0, 1200.0, 1752.0]
HV 6.3A | HV 6.3A | 6.3 | 0 | [10.0, 1.39, 0.344, 0.168, 0.1, 0.056, 0.0263, 0.01] | [10.0, 1.711, 0.516, 0.198, 0.1, 0.0634, 0.0303, 0.01] | 0 | [19.0, 19.5, 20.4, 20.8, 22.0, 25.0, 32.0, 48.0] | [38.0, 40.0, 43.0, 48.0, 53.0, 60.0, 75.0, 118.0]
HV 63A | HV 63A | 63 | 0 | [10.0, 2.84, 0.368, 0.164, 0.1, 0.0621, 0.0378, 0.0195, 0.01] | [10.0, 1.82, 0.344, 0.1, 0.0467, 0.0269, 0.01] | 0 | [189.0, 220.0, 300.0, 350.0, 393.0, 450.0, 530.0, 700.0, 961.0] | [378.0, 500.0, 700.0, 934.0, 1200.0, 1500.0, 2366.0]
HV 80A | HV 80A | 80 | 0 | [10.0, 2.05, 0.369, 0.198, 0.1, 0.051, 0.0298, 0.01] | [10.0, 4.15, 1.03, 0.198, 0.1, 0.051, 0.0172, 0.01] | 0 | [240.0, 300.0, 400.0, 450.0, 530.0, 650.0, 800.0, 1311.0] | [480.0, 550.0, 700.0, 1000.0, 1260.0, 1600.0, 2500.0, 3227.0]
Siemens NH-1-100 | Siemens NH-1-100 | 100 | [5400.0, 2000.0, 400.0, 20.0, 1.0, 0.2, 0.012, 0.004] | 0 | 0 | [150.0, 190.0, 250.0, 430.0, 900.0, 1250.0, 2700.0, 3600.0] | 0 | 0
Siemens NH-1-125 | Siemens NH-1-125 | 125 | [4800.0, 120.0, 7.0, 0.1, 0.004] | 0 | 0 | [180.0, 400.0, 740.0, 2000.0, 4250.0] | 0 | 0
Siemens NH-1-16 | Siemens NH-1-16 | 16 | [4000.0, 400.0, 2.0, 0.1, 0.04, 0.01] | 0 | 0 | [26.0, 35.0, 75.0, 150.0, 200.0, 300.0] | 0 | 0
Siemens NH-1-160 | Siemens NH-1-160 | 160 | [4800.0, 120.0, 7.0, 0.1, 0.004] | 0 | 0 | [210.0, 500.0, 900.0, 2300.0, 5000.0] | 0 | 0
Siemens NH-1-25 | Siemens NH-1-25 | 25 | [4000.0, 1000.0, 10.0, 0.2, 0.02, 0.01] | 0 | 0 | [40.0, 50.0, 100.0, 210.0, 400.0, 500.0] | 0 | 0
Siemens NH-1-50 | Siemens NH-1-50 | 50 | [4000.0, 40.0, 4.0, 1.0, 0.02, 0.01] | 0 | 0 | [86.0, 200.0, 300.0, 400.0, 1000.0, 1280.0] | 0 | 0
Siemens NH-1-63 | Siemens NH-1-63 | 63 | [4000.0, 100.0, 10.0, 2.0, 0.04, 0.01] | 0 | 0 | [100.0, 200.0, 300.0, 400.0, 1000.0, 1500.0] | 0 | 0
Siemens NH-1-80 | Siemens NH-1-80 | 80 | [4800.0, 120.0, 7.0, 0.1, 0.01] | 0 | 0 | [150.58, 250.0, 450.0, 1150.0, 2470.0] | 0 | 0
Siemens NH-2-1000 | Siemens NH-2-1000 | 1000 | [4800.0, 120.0, 7.0, 0.1, 0.004] | 0 | 0 | [1900.0, 3500.0, 8400.0, 24000.0, 52000.0] | 0 | 0
Siemens NH-2-200 | Siemens NH-2-200 | 200 | [4800.0, 120.0, 7.0, 0.1, 0.004] | 0 | 0 | [280.0, 650.0, 1200.0, 3000.0, 7000.0] | 0 | 0
Siemens NH-2-224 | Siemens NH-2-224 | 224 | [4800.0, 120.0, 7.0, 0.2, 0.04, 0.004] | 0 | 0 | [400.0, 750.0, 1453.0, 3025.0, 4315.0, 7600.0] | 0 | 0
Siemens NH-2-250 | Siemens NH-2-250 | 250 | [4800.0, 120.0, 7.0, 0.1, 0.004] | 0 | 0 | [450.0, 800.0, 1650.0, 4000.0, 8500.0] | 0 | 0
Siemens NH-2-315 | Siemens NH-2-315 | 315 | [4800.0, 120.0, 7.0, 0.1, 0.004] | 0 | 0 | [550.0, 920.0, 1900.0, 5000.0, 11000.0] | 0 | 0
Siemens NH-2-355 | Siemens NH-2-355 | 355 | [4800.0, 120.0, 6.0, 0.1, 0.004] | 0 | 0 | [650.0, 1116.27, 2350.0, 5840.0, 12790.0] | 0 | 0
Siemens NH-2-400 | Siemens NH-2-400 | 400 | [4800.0, 120.0, 7.0, 0.1, 0.004] | 0 | 0 | [720.0, 1350.0, 2800.0, 6500.0, 15000.0] | 0 | 0
Siemens NH-2-425 | Siemens NH-2-425 | 425 | [4800.0, 120.0, 7.0, 0.1, 0.004] | 0 | 0 | [850.0, 1500.0, 3050.0, 7500.0, 16500.0] | 0 | 0
Siemens NH-2-630 | Siemens NH-2-630 | 630 | [4800.0, 120.0, 7.0, 0.1, 0.004] | 0 | 0 | [1200.0, 2000.0, 4800.0, 12000.0, 26000.0] | 0 | 0

## res_bus
| vm_pu | va_degree | p_mw | q_mvar
0 | 1 | 0 | -0.43643 | -0.11121
1 | 0.99873 | -0.024099 | 0.0037898 | 0.0009498
2 | 0.99997 | -0.00051749 | 0.018932 | 0.0047449
3 | 0.9976 | -0.045407 | 0.020188 | 0.0050597
4 | 0.99605 | -0.074909 | 0.02077 | 0.0052054
5 | 0.99515 | -0.092007 | 0 | 0
6 | 0.9857 | -0.27386 | 0.0099281 | 0.0024882
7 | 0.98567 | -0.27457 | 0.012195 | 0.0030563
8 | 0.98668 | -0.25488 | 0 | 0
9 | 0.98561 | -0.27576 | 0.0099364 | 0.0024903
10 | 0.98703 | -0.24805 | 0.010572 | 0.0026496
11 | 0.9865 | -0.25835 | 0.0095761 | 0.0024
12 | 0.98722 | -0.24432 | 0.011885 | 0.0029787
13 | 0.98819 | -0.22545 | 0 | 0
14 | 0.98087 | -0.36745 | 0.0084046 | 0.0021064
15 | 0.98087 | -0.36751 | 0.0080521 | 0.0020181
16 | 0.98152 | -0.35469 | 0 | 0
17 | 0.98079 | -0.36908 | 0.022886 | 0.0057357
18 | 0.98273 | -0.33109 | 0.0084098 | 0.0021077
19 | 0.98144 | -0.3563 | 0.0099283 | 0.0024883
20 | 0.98314 | -0.32318 | 0 | 0
21 | 0.98065 | -0.37168 | 0.007956 | 0.001994
22 | 0.98307 | -0.3245 | 0.0053155 | 0.0013322
23 | 0.98455 | -0.29589 | 0 | 0
24 | 0.97987 | -0.38692 | 0 | 0
25 | 0.99121 | -0.1674 | 0.015246 | 0.0038209
26 | 0.99149 | -0.16212 | 0 | 0
27 | 0.9904 | -0.18302 | 0 | 0
28 | 0.99294 | -0.13421 | 0.016072 | 0.004028
29 | 0.99163 | -0.15979 | 0 | 0
30 | 0.98893 | -0.21189 | 0 | 0
31 | 0.99361 | -0.12163 | 0.0063174 | 0.0015833
32 | 0.9881 | -0.22716 | 0.0086939 | 0.0021789
33 | 0.98694 | -0.25061 | 0.0096808 | 0.0024262
34 | 0.99389 | -0.11628 | 0.014717 | 0.0036883
35 | 0.98746 | -0.23966 | 0.0057191 | 0.0014333
36 | 0.98636 | -0.26184 | 0 | 0
37 | 0.98589 | -0.26985 | 0.0097399 | 0.002441
38 | 0.9845 | -0.2968 | 0.0062096 | 0.0015563
39 | 0.98401 | -0.30629 | 0 | 0
40 | 0.98305 | -0.32505 | 0 | 0
41 | 0.98248 | -0.3363 | 0.010208 | 0.0025583
42 | 0.98576 | -0.2736 | 0.0096336 | 0.0024144
43 | 0.98573 | -0.27413 | 0.0060261 | 0.0015103
44 | 0.98571 | -0.2746 | 0.013846 | 0.00347
45 | 0.98627 | -0.26365 | 0.0071102 | 0.001782
46 | 0.9778 | -0.42729 | 0.018326 | 0.0045929
47 | 0.97595 | -0.46363 | 0.013206 | 0.0033098
48 | 0.97577 | -0.46719 | 0 | 0
49 | 0.97462 | -0.48984 | 0 | 0
50 | 0.9739 | -0.50406 | 0.026105 | 0.0065425
51 | 0.97415 | -0.49903 | 0 | 0
52 | 0.97376 | -0.50672 | 0.011483 | 0.0028779
53 | 0.97338 | -0.51435 | 0 | 0
54 | 0.97326 | -0.51664 | 0.013783 | 0.0034543
55 | 0.97324 | -0.51706 | 0.0081082 | 0.0020321
56 | 0.99998 | 149.9956 | 0 | 0

## res_line
| p_from_mw | q_from_mvar | p_to_mw | q_to_mvar | pl_mw | ql_mvar | i_from_ka | i_to_ka | i_ka | vm_from_pu | va_from_degree | vm_to_pu | va_to_degree | loading_percent
0 | 0.41584 | 0.10646 | -0.41536 | -0.10615 | 0.00048476 | 0.00030985 | 0.61958 | 0.61958 | 0.61958 | 1 | 0 | 0.99873 | -0.024099 | 56.7378
1 | 0.018933 | 0.0047451 | -0.018932 | -0.0047449 | 4.6674e-07 | 2.7814e-07 | 0.028172 | 0.028172 | 0.028172 | 1 | 0 | 0.99997 | -0.00051749 | 7.7396
2 | 0.41157 | 0.1052 | -0.41115 | -0.10493 | 0.00042373 | 0.00027083 | 0.61393 | 0.61393 | 0.61393 | 0.99873 | -0.024099 | 0.9976 | -0.045407 | 56.2208
3 | 0.39096 | 0.099874 | -0.3904 | -0.099518 | 0.0005568 | 0.00035584 | 0.58382 | 0.58382 | 0.58382 | 0.9976 | -0.045407 | 0.99605 | -0.074909 | 53.4632
4 | 0.36963 | 0.094313 | -0.36932 | -0.094118 | 0.000305 | 0.00019489 | 0.55279 | 0.55279 | 0.55279 | 0.99605 | -0.074909 | 0.99515 | -0.092007 | 50.6218
5 | 0.067747 | 0.017138 | -0.067668 | -0.017088 | 7.8796e-05 | 5.0164e-05 | 0.10136 | 0.10136 | 0.10136 | 0.99515 | -0.092007 | 0.99389 | -0.11628 | 27.8451
6 | 0.30158 | 0.07698 | -0.30096 | -0.076588 | 0.00061362 | 0.00039178 | 0.45143 | 0.45143 | 0.45143 | 0.99515 | -0.092007 | 0.99294 | -0.13421 | 41.3402
7 | 0.022132 | 0.0055473 | -0.022132 | -0.0055469 | 7.4561e-07 | 4.5449e-07 | 0.033411 | 0.033411 | 0.033411 | 0.9857 | -0.27386 | 0.98567 | -0.27457 | 9.1789
8 | -0.03206 | -0.0080355 | 0.03209 | 0.0080537 | 2.9027e-05 | 1.8156e-05 | 0.048399 | 0.048398 | 0.048399 | 0.9857 | -0.27386 | 0.98668 | -0.25488 | 13.2963
9 | 0.0099369 | 0.0024906 | -0.0099364 | -0.0024903 | 5.6513e-07 | 2.7633e-07 | 0.015001 | 0.015001 | 0.015001 | 0.98567 | -0.27457 | 0.98561 | -0.27576 | 4.1213
10 | -0.041667 | -0.010454 | 0.041681 | 0.010463 | 1.3559e-05 | 8.5606e-06 | 0.062843 | 0.062843 | 0.062843 | 0.98668 | -0.25488 | 0.98703 | -0.24805 | 17.2645
11 | 0.0095777 | 0.0024008 | -0.0095761 | -0.0024 | 1.5844e-06 | 7.5543e-07 | 0.014444 | 0.014444 | 0.014444 | 0.98668 | -0.25488 | 0.9865 | -0.25835 | 3.9683
12 | -0.052253 | -0.013113 | 0.052262 | 0.013119 | 9.3162e-06 | 5.9112e-06 | 0.078781 | 0.078781 | 0.078781 | 0.98703 | -0.24805 | 0.98722 | -0.24432 | 21.6431
13 | -0.064148 | -0.016097 | 0.064205 | 0.016134 | 5.7756e-05 | 3.6753e-05 | 0.096695 | 0.096695 | 0.096695 | 0.98722 | -0.24432 | 0.98819 | -0.22545 | 26.5646
14 | 0.19554 | 0.049656 | -0.19541 | -0.049571 | 0.00013361 | 8.5037e-05 | 0.29468 | 0.29468 | 0.29468 | 0.98819 | -0.22545 | 0.98746 | -0.23966 | 26.9851
15 | -0.26844 | -0.06797 | 0.26899 | 0.068319 | 0.00054813 | 0.00034977 | 0.40446 | 0.40446 | 0.40446 | 0.98819 | -0.22545 | 0.9904 | -0.18302 | 37.0388
16 | 0.0086946 | 0.0021792 | -0.0086939 | -0.0021789 | 7.0621e-07 | 3.1123e-07 | 0.013092 | 0.013092 | 0.013092 | 0.98819 | -0.22545 | 0.9881 | -0.22716 | 3.5968
17 | 0.03094 | 0.0077549 | -0.03094 | -0.0077548 | 8.7846e-08 | 5.4878e-08 | 0.046937 | 0.046937 | 0.046937 | 0.98087 | -0.36745 | 0.98087 | -0.36751 | 12.8947
18 | -0.039344 | -0.0098612 | 0.039368 | 0.0098763 | 2.3937e-05 | 1.5094e-05 | 0.059687 | 0.059687 | 0.059687 | 0.98087 | -0.36745 | 0.98152 | -0.35469 | 16.3975
19 | 0.022887 | 0.0057368 | -0.022886 | -0.0057357 | 1.7124e-06 | 1.0481e-06 | 0.034721 | 0.034721 | 0.034721 | 0.98087 | -0.36751 | 0.98079 | -0.36908 | 9.5389
20 | -0.14884 | -0.037535 | 0.14901 | 0.037642 | 0.00016831 | 0.00010671 | 0.22574 | 0.22574 | 0.22574 | 0.98152 | -0.35469 | 0.98273 | -0.33109 | 20.6718
21 | 0.10948 | 0.027658 | -0.10947 | -0.027653 | 8.4735e-06 | 5.3298e-06 | 0.16605 | 0.16605 | 0.16605 | 0.98152 | -0.35469 | 0.98144 | -0.3563 | 15.206
22 | -0.15742 | -0.039749 | 0.15748 | 0.039787 | 5.9714e-05 | 3.7898e-05 | 0.23847 | 0.23847 | 0.23847 | 0.98273 | -0.33109 | 0.98314 | -0.32318 | 21.8378
23 | 0.09954 | 0.025165 | -0.099467 | -0.025119 | 7.3342e-05 | 4.5964e-05 | 0.151 | 0.151 | 0.151 | 0.98144 | -0.3563 | 0.98065 | -0.37168 | 13.8275
24 | 0.0053158 | 0.0013322 | -0.0053155 | -0.0013322 | 3.3467e-07 | 3.9376e-08 | 0.0080457 | 0.0080457 | 0.0080457 | 0.98314 | -0.32318 | 0.98307 | -0.3245 | 2.2104
25 | -0.1628 | -0.041119 | 0.16301 | 0.041255 | 0.0002132 | 0.00013538 | 0.24651 | 0.24651 | 0.24651 | 0.98314 | -0.32318 | 0.98455 | -0.29589 | 22.5746
26 | 0.091511 | 0.023125 | -0.091444 | -0.023083 | 6.6794e-05 | 4.1701e-05 | 0.13892 | 0.13892 | 0.13892 | 0.98065 | -0.37168 | 0.97987 | -0.38692 | 12.7221
27 | 0.016437 | 0.0041246 | -0.016437 | -0.0041241 | 7.1259e-07 | 4.1691e-07 | 0.024845 | 0.024845 | 0.024845 | 0.98455 | -0.29589 | 0.9845 | -0.2968 | 6.8254
28 | -0.17945 | -0.045379 | 0.17967 | 0.045522 | 0.0002245 | 0.00014275 | 0.27136 | 0.27136 | 0.27136 | 0.98455 | -0.29589 | 0.98589 | -0.26985 | 24.8497
29 | 0.091444 | 0.023083 | -0.091267 | -0.022972 | 0.00017649 | 0.00011173 | 0.13892 | 0.13893 | 0.13893 | 0.97987 | -0.38692 | 0.9778 | -0.42729 | 19.0832
30 | -0.015246 | -0.0038209 | 0.015249 | 0.0038231 | 3.8363e-06 | 2.2034e-06 | 0.022887 | 0.022887 | 0.022887 | 0.99121 | -0.1674 | 0.99149 | -0.16212 | 6.2876
31 | 0.26926 | 0.068492 | -0.26899 | -0.068319 | 0.00027087 | 0.00017284 | 0.40446 | 0.40446 | 0.40446 | 0.99149 | -0.16212 | 0.9904 | -0.18302 | 37.0388
32 | -0.28451 | -0.072315 | 0.28489 | 0.07256 | 0.00038301 | 0.00024447 | 0.42735 | 0.42735 | 0.42735 | 0.99149 | -0.16212 | 0.99294 | -0.13421 | 39.1346
33 | 0.046536 | 0.011754 | -0.04642 | -0.011681 | 0.00011588 | 7.3346e-05 | 0.069863 | 0.069863 | 0.069863 | 0.99163 | -0.15979 | 0.98893 | -0.21189 | 19.1931
34 | -0.046536 | -0.011754 | 0.046621 | 0.011808 | 8.5286e-05 | 5.398e-05 | 0.069863 | 0.069862 | 0.069863 | 0.99163 | -0.15979 | 0.99361 | -0.12163 | 19.193
35 | 0.04642 | 0.011681 | -0.046334 | -0.011626 | 8.571e-05 | 5.4255e-05 | 0.069863 | 0.069863 | 0.069863 | 0.98893 | -0.21189 | 0.98694 | -0.25061 | 19.1932
36 | -0.052938 | -0.013391 | 0.052952 | 0.0134 | 1.3591e-05 | 8.6237e-06 | 0.079323 | 0.079323 | 0.079323 | 0.99361 | -0.12163 | 0.99389 | -0.11628 | 21.7921
37 | 0.036653 | 0.0092 | -0.036633 | -0.0091877 | 1.9625e-05 | 1.2341e-05 | 0.055267 | 0.055267 | 0.055267 | 0.98694 | -0.25061 | 0.98636 | -0.26184 | 15.1833
38 | 0.18969 | 0.048138 | -0.18941 | -0.047963 | 0.00027498 | 0.00017495 | 0.28606 | 0.28606 | 0.28606 | 0.98746 | -0.23966 | 0.98589 | -0.26985 | 26.1959
39 | 0.0071109 | 0.0017822 | -0.0071102 | -0.001782 | 6.1201e-07 | 2.1069e-07 | 0.010727 | 0.010727 | 0.010727 | 0.98636 | -0.26184 | 0.98627 | -0.26365 | 2.9471
40 | 0.029523 | 0.0074055 | -0.029506 | -0.0073952 | 1.6536e-05 | 1.03e-05 | 0.04454 | 0.04454 | 0.04454 | 0.98636 | -0.26184 | 0.98576 | -0.2736 | 12.2362
41 | 0.010227 | 0.0025679 | -0.010222 | -0.0025656 | 4.6271e-06 | 2.3051e-06 | 0.015459 | 0.015459 | 0.015459 | 0.9845 | -0.2968 | 0.98401 | -0.30629 | 4.2471
42 | 0.010222 | 0.0025656 | -0.010213 | -0.002561 | 9.1381e-06 | 4.5544e-06 | 0.015459 | 0.01546 | 0.01546 | 0.98401 | -0.30629 | 0.98305 | -0.32505 | 4.2472
43 | 0.010213 | 0.002561 | -0.010208 | -0.0025583 | 5.4759e-06 | 2.7304e-06 | 0.01546 | 0.01546 | 0.01546 | 0.98305 | -0.32505 | 0.98248 | -0.3363 | 4.2473
44 | 0.019872 | 0.0049808 | -0.019872 | -0.0049805 | 5.0219e-07 | 3.0243e-07 | 0.029998 | 0.029998 | 0.029998 | 0.98576 | -0.2736 | 0.98573 | -0.27413 | 8.2412
45 | 0.013846 | 0.0034702 | -0.013846 | -0.00347 | 3.1181e-07 | 1.753e-07 | 0.020901 | 0.020901 | 0.020901 | 0.98573 | -0.27413 | 0.98571 | -0.2746 | 5.7421
46 | 0.072941 | 0.018379 | -0.072815 | -0.018298 | 0.00012654 | 8.064e-05 | 0.11104 | 0.11104 | 0.11104 | 0.9778 | -0.42729 | 0.97595 | -0.46363 | 30.5047
47 | 0.059609 | 0.014988 | -0.059598 | -0.014982 | 1.0127e-05 | 6.4407e-06 | 0.090902 | 0.090902 | 0.090902 | 0.97595 | -0.46363 | 0.97577 | -0.46719 | 24.973
48 | 0.059598 | 0.014982 | -0.059534 | -0.014941 | 6.4381e-05 | 4.0945e-05 | 0.090902 | 0.090902 | 0.090902 | 0.97577 | -0.46719 | 0.97462 | -0.48984 | 24.9731
49 | 0.026123 | 0.0065535 | -0.026105 | -0.0065425 | 1.7701e-05 | 1.0959e-05 | 0.039886 | 0.039886 | 0.039886 | 0.97462 | -0.48984 | 0.9739 | -0.50406 | 10.9577
50 | 0.033411 | 0.0083873 | -0.033397 | -0.0083781 | 1.464e-05 | 9.1827e-06 | 0.051016 | 0.051016 | 0.051016 | 0.97462 | -0.48984 | 0.97415 | -0.49903 | 14.0155
51 | 0.033397 | 0.0083781 | -0.033384 | -0.0083704 | 1.2248e-05 | 7.6828e-06 | 0.051016 | 0.051016 | 0.051016 | 0.97415 | -0.49903 | 0.97376 | -0.50672 | 14.0155
52 | 0.021901 | 0.0054925 | -0.021893 | -0.0054877 | 7.9583e-06 | 4.8577e-06 | 0.033469 | 0.033469 | 0.033469 | 0.97376 | -0.50672 | 0.97338 | -0.51435 | 9.1948
53 | 0.013784 | 0.0034551 | -0.013783 | -0.0034543 | 1.5075e-06 | 8.5226e-07 | 0.021072 | 0.021072 | 0.021072 | 0.97338 | -0.51435 | 0.97326 | -0.51664 | 5.7891
54 | 0.0081092 | 0.0020325 | -0.0081082 | -0.0020321 | 1.0476e-06 | 4.4455e-07 | 0.012397 | 0.012397 | 0.012397 | 0.97338 | -0.51435 | 0.97324 | -0.51706 | 3.4057

## res_trafo
| p_hv_mw | q_hv_mvar | p_lv_mw | q_lv_mvar | pl_mw | ql_mvar | i_hv_ka | i_lv_ka | vm_hv_pu | va_hv_degree | vm_lv_pu | va_lv_degree | loading_percent
0 | -1.2729e-15 | -1.3162e-15 | 0.00165 | 1.2699e-07 | 0.00165 | 1.2699e-07 | 5.2857e-17 | 0.0023815 | 0.99998 | 149.9956 | 1 | 0 | 0.2619

## res_ext_grid
| p_mw | q_mvar
0 | 0.44789 | 0.11408

## res_load
| p_mw | q_mvar
0 | 0.011459 | 0.002872
1 | 0.0037898 | 0.0009498
2 | 0.018932 | 0.0047449
3 | 0.020188 | 0.0050597
4 | 0.02077 | 0.0052054
5 | 0.0099281 | 0.0024882
6 | 0.012195 | 0.0030563
7 | 0.0099364 | 0.0024903
8 | 0.010572 | 0.0026496
9 | 0.0095761 | 0.0024
10 | 0.011885 | 0.0029787
11 | 0.0084046 | 0.0021064
12 | 0.0080521 | 0.0020181
13 | 0.022886 | 0.0057357
14 | 0.0084098 | 0.0021077
15 | 0.0099283 | 0.0024883
16 | 0.007956 | 0.001994
17 | 0.0053155 | 0.0013322
18 | 0.015246 | 0.0038209
19 | 0.016072 | 0.004028
20 | 0.0063174 | 0.0015833
21 | 0.0086939 | 0.0021789
22 | 0.0096808 | 0.0024262
23 | 0.014717 | 0.0036883
24 | 0.0057191 | 0.0014333
25 | 0.0097399 | 0.002441
26 | 0.0062096 | 0.0015563
27 | 0.010208 | 0.0025583
28 | 0.0096336 | 0.0024144
29 | 0.0060261 | 0.0015103
30 | 0.013846 | 0.00347
31 | 0.0071102 | 0.001782
32 | 0.018326 | 0.0045929
33 | 0.013206 | 0.0033098
34 | 0.026105 | 0.0065425
35 | 0.011483 | 0.0028779
36 | 0.013783 | 0.0034543
37 | 0.0081082 | 0.0020321

## dtypes
| element | column | dtype
0 | bus | name | object
1 | bus | vn_kv | float64
2 | bus | type | object
3 | bus | zone | object
4 | bus | in_service | bool
5 | load | name | object
6 | load | bus | uint32
7 | load | p_mw | float64
8 | load | q_mvar | float64
9 | load | const_z_percent | float64
10 | load | const_i_percent | float64
11 | load | sn_mva | float64
12 | load | scaling | float64
13 | load | in_service | bool
14 | load | type | object
15 | ext_grid | name | object
16 | ext_grid | bus | uint32
17 | ext_grid | vm_pu | float64
18 | ext_grid | va_degree | float64
19 | ext_grid | slack_weight | float64
20 | ext_grid | in_service | bool
21 | line | name | object
22 | line | std_type | object
23 | line | from_bus | uint32
24 | line | to_bus | uint32
25 | line | length_km | float64
26 | line | r_ohm_per_km | float64
27 | line | x_ohm_per_km | float64
28 | line | c_nf_per_km | float64
29 | line | g_us_per_km | float64
30 | line | max_i_ka | float64
31 | line | df | float64
32 | line | parallel | uint32
33 | line | type | object
34 | line | in_service | bool
35 | trafo | name | object
36 | trafo | std_type | object
37 | trafo | hv_bus | uint32
38 | trafo | lv_bus | uint32
39 | trafo | sn_mva | float64
40 | trafo | vn_hv_kv | float64
41 | trafo | vn_lv_kv | float64
42 | trafo | vk_percent | float64
43 | trafo | vkr_percent | float64
44 | trafo | pfe_kw | float64
45 | trafo | i0_percent | float64
46 | trafo | shift_degree | float64
47 | trafo | tap_side | object
48 | trafo | tap_neutral | int32
49 | trafo | tap_min | int32
50 | trafo | tap_max | int32
51 | trafo | tap_step_percent | float64
52 | trafo | tap_step_degree | float64
53 | trafo | tap_pos | int32
54 | trafo | tap_phase_shifter | bool
55 | trafo | parallel | uint32
56 | trafo | df | float64
57 | trafo | in_service | bool
58 | line_geodata | coords | object
59 | bus_geodata | x | float64
60 | bus_geodata | y | float64
61 | bus_geodata | coords | object
62 | res_bus | vm_pu | float64
63 | res_bus | va_degree | float64
64 | res_bus | p_mw | float64
65 | res_bus | q_mvar | float64
66 | res_line | p_from_mw | float64
67 | res_line | q_from_mvar | float64
68 | res_line | p_to_mw | float64
69 | res_line | q_to_mvar | float64
70 | res_line | pl_mw | float64
71 | res_line | ql_mvar | float64
72 | res_line | i_from_ka | float64
73 | res_line | i_to_ka | float64
74 | res_line | i_ka | float64
75 | res_line | vm_from_pu | float64
76 | res_line | va_from_degree | float64
77 | res_line | vm_to_pu | float64
78 | res_line | va_to_degree | float64
79 | res_line | loading_percent | float64
80 | res_trafo | p_hv_mw | float64
81 | res_trafo | q_hv_mvar | float64
82 | res_trafo | p_lv_mw | float64
83 | res_trafo | q_lv_mvar | float64
84 | res_trafo | pl_mw | float64
85 | res_trafo | ql_mvar | float64
86 | res_trafo | i_hv_ka | float64
87 | res_trafo | i_lv_ka | float64
88 | res_trafo | vm_hv_pu | float64
89 | res_trafo | va_hv_degree | float64
90 | res_trafo | vm_lv_pu | float64
91 | res_trafo | va_lv_degree | float64
92 | res_trafo | loading_percent | float64
93 | res_ext_grid | p_mw | float64
94 | res_ext_grid | q_mvar | float64
95 | res_load | p_mw | float64
96 | res_load | q_mvar | float64

## parameters
| version | format_version | converged | OPF_converged | name | f_hz | sn_mva
0 | 2.14.6 | 2.14.0 | TRUE | FALSE |  | 50 | 1