## bus
| name | vn_kv | type | zone | in_service
0 | bus_LV_1632-82_0_4_node_0 | 0.4 | n |  | TRUE
1 | bus_LV_1632-82_0_4_node_1 | 0.4 | n |  | TRUE
2 | bus_LV_1632-82_0_4_node_2 | 0.4 | n |  | TRUE
3 | bus_LV_1632-82_0_4_node_3 | 0.4 | n |  | TRUE
4 | bus_LV_1632-82_0_4_node_4 | 0.4 | n |  | TRUE
5 | bus_LV_1632-82_0_4_node_42 | 0.4 | n |  | TRUE
6 | bus_LV_1632-82_0_4_node_13 | 0.4 | n |  | TRUE
7 | bus_LV_1632-82_0_4_node_14 | 0.4 | n |  | TRUE
8 | bus_LV_1632-82_0_4_node_41 | 0.4 | n |  | TRUE
9 | bus_LV_1632-82_0_4_node_24 | 0.4 | n |  | TRUE
10 | bus_LV_1632-82_0_4_node_39 | 0.4 | n |  | TRUE
11 | bus_LV_1632-82_0_4_node_5 | 0.4 | n |  | TRUE
12 | bus_LV_1632-82_0_4_node_6 | 0.4 | n |  | TRUE
13 | bus_LV_1632-82_0_4_node_7 | 0.4 | n |  | TRUE
14 | bus_LV_1632-82_0_4_node_8 | 0.4 | n |  | TRUE
15 | bus_LV_1632-82_0_4_node_9 | 0.4 | n |  | TRUE
16 | bus_LV_1632-82_0_4_node_27 | 0.4 | n |  | TRUE
17 | bus_LV_1632-82_0_4_node_18 | 0.4 | n |  | TRUE
18 | bus_LV_1632-82_0_4_node_15 | 0.4 | n |  | TRUE
19 | bus_LV_1632-82_0_4_node_30 | 0.4 | n |  | TRUE
20 | bus_LV_1632-82_0_4_node_26 | 0.4 | n |  | TRUE
21 | bus_LV_1632-82_0_4_node_28 | 0.4 | n |  | TRUE
22 | bus_LV_1632-82_0_4_node_29 | 0.4 | n |  | TRUE
23 | bus_LV_1632-82_0_4_node_40 | 0.4 | n |  | TRUE
24 | bus_LV_1632-82_0_4_node_16 | 0.4 | n |  | TRUE
25 | bus_LV_1632-82_0_4_node_31 | 0.4 | n |  | TRUE
26 | bus_LV_1632-82_0_4_node_10 | 0.4 | n |  | TRUE
27 | bus_LV_1632-82_0_4_node_11 | 0.4 | n |  | TRUE
28 | bus_LV_1632-82_0_4_node_12 | 0.4 | n |  | TRUE
29 | bus_LV_1632-82_0_4_node_17 | 0.4 | n |  | TRUE
30 | bus_LV_1632-82_0_4_node_49 | 0.4 | n |  | TRUE
31 | bus_LV_1632-82_0_4_node_48 | 0.4 | n |  | TRUE
32 | bus_LV_1632-82_0_4_node_51 | 0.4 | n |  | TRUE
33 | bus_LV_1632-82_0_4_node_22 | 0.4 | n |  | TRUE
34 | bus_LV_1632-82_0_4_node_36 | 0.4 | n |  | TRUE
35 | bus_LV_1632-82_0_4_node_19 | 0.4 | n |  | TRUE
36 | bus_LV_1632-82_0_4_node_20 | 0.4 | n |  | TRUE
37 | bus_LV_1632-82_0_4_node_21 | 0.4 | n |  | TRUE
38 | bus_LV_1632-82_0_4_node_23 | 0.4 | n |  | TRUE
39 | bus_LV_1632-82_0_4_node_25 | 0.4 | n |  | TRUE
40 | bus_LV_1632-82_0_4_node_38 | 0.4 | n |  | TRUE
41 | bus_LV_1632-82_0_4_node_43 | 0.4 | n |  | TRUE
42 | bus_LV_1632-82_0_4_node_37 | 0.4 | n |  | TRUE
43 | bus_LV_1632-82_0_4_node_35 | 0.4 | n |  | TRUE
44 | bus_LV_1632-82_0_4_node_32 | 0.4 | n |  | TRUE
45 | bus_LV_1632-82_0_4_node_33 | 0.4 | n |  | TRUE
46 | bus_LV_1632-82_0_4_node_34 | 0.4 | n |  | TRUE
47 | bus_LV_1632-82_0_4_node_45 | 0.4 | n |  | TRUE
48 | bus_LV_1632-82_0_4_node_44 | 0.4 | n |  | TRUE
49 | bus_LV_1632-82_0_4_node_46 | 0.4 | n |  | TRUE
50 | bus_LV_1632-82_0_4_node_50 | 0.4 | n |  | TRUE
51 | bus_MV_224_0_node_85 | 20 | n |  | TRUE

## load
| name | bus | p_mw | q_mvar | const_z_percent | const_i_percent | sn_mva | scaling | in_service | type
0 | LV_1632-82_0_4_load_0 | 0 | 0.0028461 | 0.0007133 | 0 | 0 |  | 1 | TRUE | wye
1 | LV_1632-82_0_4_load_1 | 1 | 0.0041333 | 0.0010359 | 0 | 0 |  | 1 | TRUE | wye
2 | LV_1632-82_0_4_load_2 | 2 | 0.0043856 | 0.0010991 | 0 | 0 |  | 1 | TRUE | wye
3 | LV_1632-82_0_4_load_3 | 3 | 0.0045826 | 0.0011485 | 0 | 0 |  | 1 | TRUE | wye
4 | LV_1632-82_0_4_load_13 | 6 | 0.0037775 | 0.00094674 | 0 | 0 |  | 1 | TRUE | wye
5 | LV_1632-82_0_4_load_14 | 7 | 0.0040348 | 0.0010112 | 0 | 0 |  | 1 | TRUE | wye
6 | LV_1632-82_0_4_load_41 | 8 | 0.0034205 | 0.00085726 | 0 | 0 |  | 1 | TRUE | wye
7 | LV_1632-82_0_4_load_24 | 9 | 0.0056708 | 0.0014212 | 0 | 0 |  | 1 | TRUE | wye
8 | LV_1632-82_0_4_load_39 | 10 | 0.0049749 | 0.0012468 | 0 | 0 |  | 1 | TRUE | wye
9 | LV_1632-82_0_4_load_5 | 11 | 0.012915 | 0.0032369 | 0 | 0 |  | 1 | TRUE | wye
10 | LV_1632-82_0_4_load_7 | 13 | 0.0090887 | 0.0022778 | 0 | 0 |  | 1 | TRUE | wye
11 | LV_1632-82_0_4_load_9 | 15 | 0.0042651 | 0.0010689 | 0 | 0 |  | 1 | TRUE | wye
12 | LV_1632-82_0_4_load_18 | 17 | 0.007667 | 0.0019215 | 0 | 0 |  | 1 | TRUE | wye
13 | LV_1632-82_0_4_load_15 | 18 | 0.0067665 | 0.0016959 | 0 | 0 |  | 1 | TRUE | wye
14 | LV_1632-82_0_4_load_26 | 20 | 0.0038315 | 0.00096026 | 0 | 0 |  | 1 | TRUE | wye
15 | LV_1632-82_0_4_load_28 | 21 | 0.030945 | 0.0077555 | 0 | 0 |  | 1 | TRUE | wye
16 | LV_1632-82_0_4_load_29 | 22 | 0.004334 | 0.0010862 | 0 | 0 |  | 1 | TRUE | wye
17 | LV_1632-82_0_4_load_40 | 23 | 0.0021631 | 0.00054212 | 0 | 0 |  | 1 | TRUE | wye
18 | LV_1632-82_0_4_load_16 | 24 | 0.02 | 0.0050126 | 0 | 0 |  | 1 | TRUE | wye
19 | LV_1632-82_0_4_load_31 | 25 | 0.0042281 | 0.0010597 | 0 | 0 |  | 1 | TRUE | wye
20 | LV_1632-82_0_4_load_10 | 26 | 0.059998 | 0.015037 | 0 | 0 |  | 1 | TRUE | wye
21 | LV_1632-82_0_4_load_17 | 29 | 0.033378 | 0.0083652 | 0 | 0 |  | 1 | TRUE | wye
22 | LV_1632-82_0_4_load_48 | 31 | 0.057661 | 0.014451 | 0 | 0 |  | 1 | TRUE | wye
23 | LV_1632-82_0_4_load_51 | 32 | 0.046722 | 0.01171 | 0 | 0 |  | 1 | TRUE | wye
24 | LV_1632-82_0_4_load_36 | 34 | 0.0099053 | 0.0024825 | 0 | 0 |  | 1 | TRUE | wye
25 | LV_1632-82_0_4_load_19 | 35 | 0.0060001 | 0.0015038 | 0 | 0 |  | 1 | TRUE | wye
26 | LV_1632-82_0_4_load_20 | 36 | 0.0056601 | 0.0014185 | 0 | 0 |  | 1 | TRUE | wye
27 | LV_1632-82_0_4_load_21 | 37 | 0.0048363 | 0.0012121 | 0 | 0 |  | 1 | TRUE | wye
28 | LV_1632-82_0_4_load_23 | 38 | 0.0051643 | 0.0012943 | 0 | 0 |  | 1 | TRUE | wye
29 | LV_1632-82_0_4_load_25 | 39 | 0.0081383 | 0.0020397 | 0 | 0 |  | 1 | TRUE | wye
30 | LV_1632-82_0_4_load_37 | 42 | 0.0043039 | 0.0010786 | 0 | 0 |  | 1 | TRUE | wye
31 | LV_1632-82_0_4_load_32 | 44 | 0.0082641 | 0.0020712 | 0 | 0 |  | 1 | TRUE | wye
32 | LV_1632-82_0_4_load_33 | 45 | 0.011166 | 0.0027985 | 0 | 0 |  | 1 | TRUE | wye
33 | LV_1632-82_0_4_load_34 | 46 | 0.016984 | 0.0042565 | 0 | 0 |  | 1 | TRUE | wye
34 | LV_1632-82_0_4_load_45 | 47 | 0.0054695 | 0.0013708 | 0 | 0 |  | 1 | TRUE | wye
35 | LV_1632-82_0_4_load_44 | 48 | 0.011614 | 0.0029108 | 0 | 0 |  | 1 | TRUE | wye
36 | LV_1632-82_0_4_load_46 | 49 | 0.0020988 | 0.000526 | 0 | 0 |  | 1 | TRUE | wye
37 | LV_1632-82_0_4_load_50 | 50 | 0.0016893 | 0.00042338 | 0 | 0 |  | 1 | TRUE | wye

## ext_grid
| name | bus | vm_pu | va_degree | slack_weight | in_service
0 |  | 18 | 1 | 0 | 1 | TRUE

## line
| name | std_type | from_bus | to_bus | length_km | r_ohm_per_km | x_ohm_per_km | c_nf_per_km | g_us_per_km | max_i_ka | df | parallel | type | in_service
0 | LV_1632-82_0_4_line_0 |  | 0 | 1 | 0.013312 | 0.125 | 0.08 | 261 | 0 | 0.364 | 1 | 1 | cs | TRUE
1 | LV_1632-82_0_4_line_1 |  | 0 | 2 | 0.019827 | 0.125 | 0.08 | 261 | 0 | 0.364 | 1 | 1 | cs | TRUE
2 | LV_1632-82_0_4_line_2 |  | 1 | 3 | 0.0011158 | 0.125 | 0.08 | 261 | 0 | 0.364 | 1 | 1 | cs | TRUE
3 | LV_1632-82_0_4_line_3 |  | 2 | 4 | 0.020104 | 0.125 | 0.08 | 261 | 0 | 0.364 | 1 | 1 | cs | TRUE
4 | LV_1632-82_0_4_line_4 |  | 3 | 5 | 0.024483 | 0.125 | 0.08 | 261 | 0 | 0.364 | 1 | 1 | cs | TRUE
5 | LV_1632-82_0_4_line_5 |  | 4 | 6 | 0.0083926 | 0.125 | 0.08 | 261 | 0 | 0.364 | 1 | 1 | cs | TRUE
6 | LV_1632-82_0_4_line_6 |  | 4 | 7 | 0.011109 | 0.125 | 0.08 | 261 | 0 | 0.364 | 1 | 1 | cs | TRUE
7 | LV_1632-82_0_4_line_7 |  | 5 | 8 | 0.010497 | 0.125 | 0.08 | 261 | 0 | 0.364 | 1 | 1 | cs | TRUE
8 | LV_1632-82_0_4_line_8 |  | 6 | 9 | 0.00052424 | 0.125 | 0.08 | 261 | 0 | 0.364 | 1 | 1 | cs | TRUE
9 | LV_1632-82_0_4_line_9 |  | 7 | 10 | 0.012585 | 0.125 | 0.08 | 261 | 0 | 0.364 | 1 | 1 | cs | TRUE
10 | LV_1632-82_0_4_line_10 |  | 9 | 33 | 0.019648 | 0.125 | 0.08 | 261 | 0 | 0.364 | 1 | 1 | cs | TRUE
11 | LV_1632-82_0_4_line_11 |  | 10 | 34 | 0.029851 | 0.125 | 0.08 | 261 | 0 | 0.364 | 1 | 1 | cs | TRUE
12 | LV_1632-82_0_4_line_12 |  | 11 | 12 | 0.029307 | 0.125 | 0.08 | 261 | 0 | 0.364 | 1 | 1 | cs | TRUE
13 | LV_1632-82_0_4_line_13 |  | 11 | 13 | 0.046586 | 0.125 | 0.08 | 261 | 0 | 0.364 | 1 | 1 | cs | TRUE
14 | LV_1632-82_0_4_line_14 |  | 12 | 14 | 0.014417 | 0.125 | 0.08 | 261 | 0 | 0.364 | 1 | 2 | cs | TRUE
15 | LV_1632-82_0_4_line_15 |  | 12 | 15 | 0.013881 | 0.125 | 0.08 | 261 | 0 | 0.364 | 1 | 2 | cs | TRUE
16 | LV_1632-82_0_4_line_16 |  | 13 | 16 | 0.12001 | 0.125 | 0.08 | 261 | 0 | 0.364 | 1 | 1 | cs | TRUE
17 | LV_1632-82_0_4_line_17 |  | 14 | 17 | 0.006915 | 0.125 | 0.08 | 261 | 0 | 0.364 | 1 | 1 | cs | TRUE
18 | LV_1632-82_0_4_line_18 |  | 14 | 18 | 0.04122 | 0.125 | 0.08 | 261 | 0 | 0.364 | 1 | 2 | cs | TRUE
19 | LV_1632-82_0_4_line_19 |  | 15 | 19 | 0.0031534 | 0.125 | 0.08 | 261 | 0 | 0.364 | 1 | 2 | cs | TRUE
20 | LV_1632-82_0_4_line_20 |  | 16 | 22 | 0.043507 | 0.125 | 0.08 | 261 | 0 | 0.364 | 1 | 1 | cs | TRUE
21 | LV_1632-82_0_4_line_21 |  | 16 | 20 | 0.0089621 | 0.125 | 0.08 | 261 | 0 | 0.364 | 1 | 1 | cs | TRUE
22 | LV_1632-82_0_4_line_22 |  | 18 | 24 | 0.0056709 | 0.125 | 0.08 | 261 | 0 | 0.364 | 1 | 2 | cs | TRUE
23 | LV_1632-82_0_4_line_23 |  | 19 | 25 | 0.019951 | 0.125 | 0.08 | 261 | 0 | 0.364 | 1 | 2 | cs | TRUE
24 | LV_1632-82_0_4_line_24 |  | 20 | 21 | 0.024485 | 0.125 | 0.08 | 261 | 0 | 0.364 | 1 | 1 | cs | TRUE
25 | LV_1632-82_0_4_line_25 |  | 21 | 23 | 0.14183 | 0.125 | 0.08 | 261 | 0 | 0.364 | 1 | 1 | cs | TRUE
26 | LV_1632-82_0_4_line_26 |  | 24 | 29 | 0.067469 | 0.125 | 0.08 | 261 | 0 | 0.364 | 1 | 2 | cs | TRUE
27 | LV_1632-82_0_4_line_27 |  | 25 | 42 | 0.028932 | 0.125 | 0.08 | 261 | 0 | 0.364 | 1 | 2 | cs | TRUE
28 | LV_1632-82_0_4_line_28 |  | 26 | 27 | 0.010637 | 0.125 | 0.08 | 261 | 0 | 0.364 | 1 | 1 | cs | TRUE
29 | LV_1632-82_0_4_line_29 |  | 27 | 28 | 0.033002 | 0.125 | 0.08 | 261 | 0 | 0.364 | 1 | 1 | cs | TRUE
30 | LV_1632-82_0_4_line_30 |  | 28 | 30 | 0.055332 | 0.125 | 0.08 | 261 | 0 | 0.364 | 1 | 1 | cs | TRUE
31 | LV_1632-82_0_4_line_31 |  | 29 | 30 | 0.094414 | 0.125 | 0.08 | 261 | 0 | 0.364 | 1 | 1 | cs | TRUE
32 | LV_1632-82_0_4_line_32 |  | 29 | 32 | 0.054049 | 0.125 | 0.08 | 261 | 0 | 0.364 | 1 | 1 | cs | TRUE
33 | LV_1632-82_0_4_line_33 |  | 30 | 31 | 0.091665 | 0.125 | 0.08 | 261 | 0 | 0.364 | 1 | 1 | cs | TRUE
34 | LV_1632-82_0_4_line_34 |  | 33 | 39 | 0.0071921 | 0.125 | 0.08 | 261 | 0 | 0.364 | 1 | 1 | cs | TRUE
35 | LV_1632-82_0_4_line_35 |  | 33 | 36 | 0.017787 | 0.125 | 0.08 | 261 | 0 | 0.364 | 1 | 1 | cs | TRUE
36 | LV_1632-82_0_4_line_36 |  | 34 | 46 | 0.020702 | 0.125 | 0.08 | 261 | 0 | 0.364 | 1 | 1 | cs | TRUE
37 | LV_1632-82_0_4_line_37 |  | 35 | 36 | 0.023115 | 0.125 | 0.08 | 261 | 0 | 0.364 | 1 | 1 | cs | TRUE
38 | LV_1632-82_0_4_line_38 |  | 35 | 37 | 0.0030138 | 0.125 | 0.08 | 261 | 0 | 0.364 | 1 | 1 | cs | TRUE
39 | LV_1632-82_0_4_line_39 |  | 37 | 38 | 0.0042079 | 0.125 | 0.08 | 261 | 0 | 0.364 | 1 | 1 | cs | TRUE
40 | LV_1632-82_0_4_line_40 |  | 38 | 40 | 0.0076748 | 0.125 | 0.08 | 261 | 0 | 0.364 | 1 | 1 | cs | TRUE
41 | LV_1632-82_0_4_line_41 |  | 40 | 41 | 0.012657 | 0.125 | 0.08 | 261 | 0 | 0.364 | 1 | 1 | cs | TRUE
42 | LV_1632-82_0_4_line_42 |  | 41 | 47 | 0.0099144 | 0.125 | 0.08 | 261 | 0 | 0.364 | 1 | 1 | cs | TRUE
43 | LV_1632-82_0_4_line_43 |  | 42 | 43 | 0.02598 | 0.125 | 0.08 | 261 | 0 | 0.364 | 1 | 1 | cs | TRUE
44 | LV_1632-82_0_4_line_44 |  | 43 | 45 | 0.015746 | 0.125 | 0.08 | 261 | 0 | 0.364 | 1 | 1 | cs | TRUE
45 | LV_1632-82_0_4_line_45 |  | 44 | 45 | 0.01231 | 0.125 | 0.08 | 261 | 0 | 0.364 | 1 | 1 | cs | TRUE
46 | LV_1632-82_0_4_line_46 |  | 44 | 46 | 0.0169 | 0.125 | 0.08 | 261 | 0 | 0.364 | 1 | 1 | cs | TRUE
47 | LV_1632-82_0_4_line_47 |  | 47 | 48 | 0.00025531 | 0.125 | 0.08 | 261 | 0 | 0.364 | 1 | 1 | cs | TRUE
48 | LV_1632-82_0_4_line_48 |  | 48 | 49 | 0.030062 | 0.125 | 0.08 | 261 | 0 | 0.364 | 1 | 1 | cs | TRUE
49 | LV_1632-82_0_4_line_49 |  | 49 | 50 | 0.16667 | 0.125 | 0.08 | 261 | 0 | 0.364 | 1 | 1 | cs | TRUE

## trafo
| name | std_type | hv_bus | lv_bus | sn_mva | vn_hv_kv | vn_lv_kv | vk_percent | vkr_percent | pfe_kw | i0_percent | shift_degree | tap_side | tap_neutral | tap_min | tap_max | tap_step_percent | tap_step_degree | tap_pos | tap_phase_shifter | parallel | df | in_service
0 | LV_1632-82_0_4_trafo_15 | 0.63 MVA 20/0.4 kV | 51 | 18 | 0.63 | 20 | 0.4 | 6 | 1.206 | 1.65 | 0.2619 | 150 | hv | 0 | -2 | 2 | 2.5 | 0 | 0 | FALSE | 1 | 1 | TRUE

## line_geodata
| x0 | y0 | x1 | y1 | x2 | y2 | x3 | y3 | x4 | y4 | x5 | y5
0 | 2722605.7869 | 1212436.1668 | 2722605.53 | 1212430.0546 | 2722603.7459 | 1212423.0848
1 | 2722605.7869 | 1212436.1668 | 2722606.6196 | 1212455.9768
2 | 2722603.4692 | 1212422.0038 | 2722603.7459 | 1212423.0848
3 | 2722607.4639 | 1212476.063 | 2722606.6196 | 1212455.9768
4 | 2722597.398 | 1212398.2853 | 2722603.4692 | 1212422.0038
5 | 2722607.4639 | 1212476.063 | 2722600.0595 | 1212480.0139
6 | 2722607.4639 | 1212476.063 | 2722614.9303 | 1212467.8369
7 | 2722597.398 | 1212398.2853 | 2722591.8883 | 1212407.2204
8 | 2722600.0595 | 1212480.0139 | 2722599.597 | 1212480.2607
9 | 2722614.9303 | 1212467.8369 | 2722618.5605 | 1212463.8373 | 2722622.0967 | 1212457.5838
10 | 2722581.3129 | 1212486.4001 | 2722589.7057 | 1212485.5386 | 2722599.597 | 1212480.2607
11 | 2722644.2043 | 1212449.7541 | 2722629.0028 | 1212445.3711 | 2722622.0967 | 1212457.5838
12 | 2722580.1307 | 1212543.8754 | 2722608.9596 | 1212538.601
13 | 2722650.9162 | 1212521.6803 | 2722639.9542 | 1212531.429 | 2722632.4701 | 1212534.2995 | 2722608.9596 | 1212538.601
14 | 2722580.1307 | 1212543.8754 | 2722581.9189 | 1212558.1787
15 | 2722580.1307 | 1212543.8754 | 2722578.8109 | 1212530.0571
16 | 2722650.9162 | 1212521.6803 | 2722716.6007 | 1212622.1196
17 | 2722575.0008 | 1212558.6591 | 2722581.9189 | 1212558.1787
18 | 2722581.9189 | 1212558.1787 | 2722584.4176 | 1212590.0323 | 2722584.659 | 1212599.2982
19 | 2722578.5111 | 1212526.918 | 2722578.8109 | 1212530.0571
20 | 2722716.6007 | 1212622.1196 | 2722715.4442 | 1212637.6855 | 2722718.722 | 1212642.3677 | 2722729.6735 | 1212641.6146 | 2722734.2469 | 1212644.6444 | 2722734.6834 | 1212650.3911
21 | 2722716.6007 | 1212622.1196 | 2722723.7658 | 1212622.1893 | 2722725.2163 | 1212621.1291
22 | 2722584.8066 | 1212604.9671 | 2722584.659 | 1212599.2982
23 | 2722578.5111 | 1212526.918 | 2722598.0644 | 1212522.9525
24 | 2722744.9844 | 1212606.6807 | 2722725.2163 | 1212621.1291
25 | 2722744.9844 | 1212606.6807 | 2722849.3703 | 1212510.6561
26 | 2722584.3427 | 1212672.4214 | 2722585.2754 | 1212622.9641 | 2722584.8066 | 1212604.9671
27 | 2722598.0644 | 1212522.9525 | 2722603.5507 | 1212521.8399 | 2722617.4426 | 1212517.0662 | 2722624.6795 | 1212512.3381
28 | 2722446.0004 | 1212621.2463 | 2722437.8306 | 1212618.6655 | 2722436.3591 | 1212617.2108
29 | 2722446.0004 | 1212621.2463 | 2722451.9822 | 1212619.3566 | 2722461.7894 | 1212618.4461 | 2722463.2028 | 1212618.4529 | 2722476.3665 | 1212618.034 | 2722478.6225 | 1212618.4584
30 | 2722478.6225 | 1212618.4584 | 2722476.5739 | 1212650.0962 | 2722477.3743 | 1212655.8948 | 2722490.0135 | 1212668.4196
31 | 2722584.3427 | 1212672.4214 | 2722490.0135 | 1212668.4196
32 | 2722584.3427 | 1212672.4214 | 2722540.0446 | 1212641.4545
33 | 2722490.0135 | 1212668.4196 | 2722483.6589 | 1212685.1241 | 2722476.6527 | 1212700.9924 | 2722473.8825 | 1212711.9106 | 2722473.456 | 1212722.6767 | 2722475.4586 | 1212757.026
34 | 2722581.3129 | 1212486.4001 | 2722580.8167 | 1212493.5751
35 | 2722581.3129 | 1212486.4001 | 2722581.2974 | 1212468.6127
36 | 2722664.0962 | 1212455.4894 | 2722644.2043 | 1212449.7541
37 | 2722579.3265 | 1212445.6333 | 2722581.2897 | 1212459.8125 | 2722581.2974 | 1212468.6127
38 | 2722578.9156 | 1212442.6477 | 2722579.159 | 1212444.4236 | 2722579.3265 | 1212445.6333
39 | 2722578.9156 | 1212442.6477 | 2722578.3443 | 1212438.4788
40 | 2722577.3021 | 1212430.8751 | 2722578.3443 | 1212438.4788
41 | 2722575.0045 | 1212418.4294 | 2722577.3021 | 1212430.8751
42 | 2722575.0045 | 1212418.4294 | 2722570.2057 | 1212409.7538
43 | 2722644.632 | 1212495.7867 | 2722630.1147 | 1212508.7871 | 2722624.6795 | 1212512.3381
44 | 2722644.632 | 1212495.7867 | 2722651.8202 | 1212485.1375 | 2722653.0052 | 1212482.4933
45 | 2722653.0052 | 1212482.4933 | 2722658.0396 | 1212471.2596
46 | 2722664.0962 | 1212455.4894 | 2722664.0962 | 1212455.4894 | 2722659.523 | 1212467.9494 | 2722658.0396 | 1212471.2596
47 | 2722570.0821 | 1212409.5304 | 2722570.2057 | 1212409.7538
48 | 2722570.0821 | 1212409.5304 | 2722566.761 | 1212403.5263 | 2722558.631 | 1212381.7967
49 | 2722558.631 | 1212381.7967 | 2722395.2021 | 1212414.5055

## bus_geodata
| x | y | coords
0 | 2722605.7869 | 1212436.1668
1 | 2722603.746 | 1212423.0848
2 | 2722606.6196 | 1212455.9768
3 | 2722603.4692 | 1212422.0038
4 | 2722607.4639 | 1212476.063
5 | 2722597.398 | 1212398.2853
6 | 2722600.0595 | 1212480.0139
7 | 2722614.9303 | 1212467.8369
8 | 2722591.8883 | 1212407.2204
9 | 2722599.597 | 1212480.2607
10 | 2722622.0967 | 1212457.5838
11 | 2722608.9596 | 1212538.601
12 | 2722580.1307 | 1212543.8754
13 | 2722650.9162 | 1212521.6803
14 | 2722581.9189 | 1212558.1787
15 | 2722578.8109 | 1212530.0571
16 | 2722716.6007 | 1212622.1196
17 | 2722575.0008 | 1212558.6591
18 | 2722584.659 | 1212599.2982
19 | 2722578.5111 | 1212526.918
20 | 2722725.2163 | 1212621.1291
21 | 2722744.9844 | 1212606.6807
22 | 2722734.6834 | 1212650.3911
23 | 2722849.3703 | 1212510.656
24 | 2722584.8066 | 1212604.9671
25 | 2722598.0644 | 1212522.9525
26 | 2722436.3591 | 1212617.2108
27 | 2722446.0004 | 1212621.2463
28 | 2722478.6225 | 1212618.4584
29 | 2722584.3427 | 1212672.4214
30 | 2722490.0135 | 1212668.4196
31 | 2722475.4586 | 1212757.026
32 | 2722540.0446 | 1212641.4545
33 | 2722581.3129 | 1212486.4001
34 | 2722644.2043 | 1212449.7541
35 | 2722579.3265 | 1212445.6333
36 | 2722581.2974 | 1212468.6127
37 | 2722578.9156 | 1212442.6477
38 | 2722578.3443 | 1212438.4788
39 | 2722580.8167 | 1212493.5751
40 | 2722577.3021 | 1212430.8751
41 | 2722575.0045 | 1212418.4294
42 | 2722624.6795 | 1212512.3381
43 | 2722644.632 | 1212495.7867
44 | 2722658.0396 | 1212471.2596
45 | 2722653.0052 | 1212482.4933
46 | 2722664.0962 | 1212455.4894
47 | 2722570.2057 | 1212409.7538
48 | 2722570.0821 | 1212409.5304
49 | 2722558.631 | 1212381.7967
50 | 2722395.2021 | 1212414.5055
51 | 2722581.9189 | 1212558.1787

## line_std_types
| c_nf_per_km | r_ohm_per_km | x_ohm_per_km | max_i_ka | type | q_mm2 | alpha | voltage_rating
NAYY 4x50 SE | 210 | 0.642 | 0.083 | 0.142 | cs | 50 | 0.00403 | LV
NAYY 4x120 SE | 264 | 0.225 | 0.08 | 0.242 | cs | 120 | 0.00403 | LV
NAYY 4x150 SE | 261 | 0.208 | 0.08 | 0.27 | cs | 150 | 0.00403 | LV
NA2XS2Y 1x95 RM/25 12/20 kV | 216 | 0.313 | 0.132 | 0.252 | cs | 95 | 0.00403 | MV
NA2XS2Y 1x185 RM/25 12/20 kV | 273 | 0.161 | 0.117 | 0.362 | cs | 185 | 0.00403 | MV
NA2XS2Y 1x240 RM/25 12/20 kV | 304 | 0.122 | 0.112 | 0.421 | cs | 240 | 0.00403 | MV
NA2XS2Y 1x95 RM/25 6/10 kV | 315 | 0.313 | 0.123 | 0.249 | cs | 95 | 0.00403 | MV
NA2XS2Y 1x185 RM/25 6/10 kV | 406 | 0.161 | 0.11 | 0.358 | cs | 185 | 0.00403 | MV
NA2XS2Y 1x240 RM/25 6/10 kV | 456 | 0.122 | 0.105 | 0.416 | cs | 240 | 0.00403 | MV
NA2XS2Y 1x150 RM/25 12/20 kV | 250 | 0.206 | 0.116 | 0.319 | cs | 150 | 0.00403 | MV
NA2XS2Y 1x120 RM/25 12/20 kV | 230 | 0.253 | 0.119 | 0.283 | cs | 120 | 0.00403 | MV
NA2XS2Y 1x70 RM/25 12/20 kV | 190 | 0.443 | 0.132 | 0.22 | cs | 70 | 0.00403 | MV
NA2XS2Y 1x150 RM/25 6/10 kV | 360 | 0.206 | 0.11 | 0.315 | cs | 150 | 0.00403 | MV
NA2XS2Y 1x120 RM/25 6/10 kV | 340 | 0.253 | 0.113 | 0.28 | cs | 120 | 0.00403 | MV
NA2XS2Y 1x70 RM/25 6/10 kV | 280 | 0.443 | 0.123 | 0.217 | cs | 70 | 0.00403 | MV
N2XS(FL)2Y 1x120 RM/35 64/110 kV | 112 | 0.153 | 0.166 | 0.366 | cs | 120 | 0.00393 | HV
N2XS(FL)2Y 1x185 RM/35 64/110 kV | 125 | 0.099 | 0.156 | 0.457 | cs | 185 | 0.00393 | HV
N2XS(FL)2Y 1x240 RM/35 64/110 kV | 135 | 0.075 | 0.149 | 0.526 | cs | 240 | 0.00393 | HV
N2XS(FL)2Y 1x300 RM/35 64/110 kV | 144 | 0.06 | 0.144 | 0.588 | cs | 300 | 0.00393 | HV
15-AL1/3-ST1A 0.4 | 11 | 1.8769 | 0.35 | 0.105 | ol | 16 | 0.00403 | LV
24-AL1/4-ST1A 0.4 | 11.25 | 1.2012 | 0.335 | 0.14 | ol | 24 | 0.00403 | LV
48-AL1/8-ST1A 0.4 | 12.2 | 0.5939 | 0.3 | 0.21 | ol | 48 | 0.00403 | LV
94-AL1/15-ST1A 0.4 | 13.2 | 0.306 | 0.29 | 0.35 | ol | 94 | 0.00403 | LV
34-AL1/6-ST1A 10.0 | 9.7 | 0.8342 | 0.36 | 0.17 | ol | 34 | 0.00403 | MV
48-AL1/8-ST1A 10.0 | 10.1 | 0.5939 | 0.35 | 0.21 | ol | 48 | 0.00403 | MV
70-AL1/11-ST1A 10.0 | 10.4 | 0.4132 | 0.339 | 0.29 | ol | 70 | 0.00403 | MV
94-AL1/15-ST1A 10.0 | 10.75 | 0.306 | 0.33 | 0.35 | ol | 94 | 0.00403 | MV
122-AL1/20-ST1A 10.0 | 11.1 | 0.2376 | 0.323 | 0.41 | ol | 122 | 0.00403 | MV
149-AL1/24-ST1A 10.0 | 11.25 | 0.194 | 0.315 | 0.47 | ol | 149 | 0.00403 | MV
34-AL1/6-ST1A 20.0 | 9.15 | 0.8342 | 0.382 | 0.17 | ol | 34 | 0.00403 | MV
48-AL1/8-ST1A 20.0 | 9.5 | 0.5939 | 0.372 | 0.21 | ol | 48 | 0.00403 | MV
70-AL1/11-ST1A 20.0 | 9.7 | 0.4132 | 0.36 | 0.29 | ol | 70 | 0.00403 | MV
94-AL1/15-ST1A 20.0 | 10 | 0.306 | 0.35 | 0.35 | ol | 94 | 0.00403 | MV
122-AL1/20-ST1A 20.0 | 10.3 | 0.2376 | 0.344 | 0.41 | ol | 122 | 0.00403 | MV
149-AL1/24-ST1A 20.0 | 10.5 | 0.194 | 0.337 | 0.47 | ol | 149 | 0.00403 | MV
184-AL1/30-ST1A 20.0 | 10.75 | 0.1571 | 0.33 | 0.535 | ol | 184 | 0.00403 | MV
243-AL1/39-ST1A 20.0 | 11 | 0.1188 | 0.32 | 0.645 | ol | 243 | 0.00403 | MV
48-AL1/8-ST1A 110.0 | 8 | 0.5939 | 0.46 | 0.21 | ol | 48 | 0.00403 | HV
70-AL1/11-ST1A 110.0 | 8.4 | 0.4132 | 0.45 | 0.29 | ol | 70 | 0.00403 | HV
94-AL1/15-ST1A 110.0 | 8.65 | 0.306 | 0.44 | 0.35 | ol | 94 | 0.00403 | HV
122-AL1/20-ST1A 110.0 | 8.5 | 0.2376 | 0.43 | 0.41 | ol | 122 | 0.00403 | HV
149-AL1/24-ST1A 110.0 | 8.75 | 0.194 | 0.41 | 0.47 | ol | 149 | 0.00403 | HV
184-AL1/30-ST1A 110.0 | 8.8 | 0.1571 | 0.4 | 0.535 | ol | 184 | 0.00403 | HV
243-AL1/39-ST1A 110.0 | 9 | 0.1188 | 0.39 | 0.645 | ol | 243 | 0.00403 | HV
305-AL1/39-ST1A 110.0 | 9.2 | 0.0949 | 0.38 | 0.74 | ol | 305 | 0.00403 | HV
490-AL1/64-ST1A 110.0 | 9.75 | 0.059 | 0.37 | 0.96 | ol | 490 | 0.00403 | HV
679-AL1/86-ST1A 110.0 | 9.95 | 0.042 | 0.36 | 1.15 | ol | 679 | 0.00403 | HV
490-AL1/64-ST1A 220.0 | 10 | 0.059 | 0.285 | 0.96 | ol | 490 | 0.00403 | HV
679-AL1/86-ST1A 220.0 | 11.7 | 0.042 | 0.275 | 1.15 | ol | 679 | 0.00403 | HV
490-AL1/64-ST1A 380.0 | 11 | 0.059 | 0.253 | 0.96 | ol | 490 | 0.00403 | HV
679-AL1/86-ST1A 380.0 | 14.6 | 0.042 | 0.25 | 1.15 | ol | 679 | 0.00403 | HV

## trafo_std_types
| i0_percent | pfe_kw | vkr_percent | sn_mva | vn_lv_kv | vn_hv_kv | vk_percent | shift_degree | vector_group | tap_side | tap_neutral | tap_min | tap_max | tap_step_degree | tap_step_percent | tap_phase_shifter
160 MVA 380/110 kV | 0.06 | 60 | 0.25 | 160 | 110 | 380 | 12.2 | 0 | Yy0 | hv | 0 | -9 | 9 | 0 | 1.5 | FALSE
100 MVA 220/110 kV | 0.06 | 55 | 0.26 | 100 | 110 | 220 | 12 | 0 | Yy0 | hv | 0 | -9 | 9 | 0 | 1.5 | FALSE
63 MVA 110/20 kV | 0.04 | 22 | 0.32 | 63 | 20 | 110 | 18 | 150 | YNd5 | hv | 0 | -9 | 9 | 0 | 1.5 | FALSE
40 MVA 110/20 kV | 0.05 | 18 | 0.34 | 40 | 20 | 110 | 16.2 | 150 | YNd5 | hv | 0 | -9 | 9 | 0 | 1.5 | FALSE
25 MVA 110/20 kV | 0.07 | 14 | 0.41 | 25 | 20 | 110 | 12 | 150 | YNd5 | hv | 0 | -9 | 9 | 0 | 1.5 | FALSE
63 MVA 110/10 kV | 0.04 | 22 | 0.32 | 63 | 10 | 110 | 18 | 150 | YNd5 | hv | 0 | -9 | 9 | 0 | 1.5 | FALSE
40 MVA 110/10 kV | 0.05 | 18 | 0.34 | 40 | 10 | 110 | 16.2 | 150 | YNd5 | hv | 0 | -9 | 9 | 0 | 1.5 | FALSE
25 MVA 110/10 kV | 0.07 | 14 | 0.41 | 25 | 10 | 110 | 12 | 150 | YNd5 | hv | 0 | -9 | 9 | 0 | 1.5 | FALSE
0.25 MVA 20/0.4 kV | 0.32 | 0.8 | 1.44 | 0.25 | 0.4 | 20 | 6 | 150 | Yzn5 | hv | 0 | -2 | 2 | 0 | 2.5 | FALSE
0.4 MVA 20/0.4 kV | 0.3375 | 1.35 | 1.425 | 0.4 | 0.4 | 20 | 6 | 150 | Dyn5 | hv | 0 | -2 | 2 | 0 | 2.5 | FALSE
0.63 MVA 20/0.4 kV | 0.2619 | 1.65 | 1.206 | 0.63 | 0.4 | 20 | 6 | 150 | Dyn5 | hv | 0 | -2 | 2 | 0 | 2.5 | FALSE
0.25 MVA 10/0.4 kV | 0.24 | 0.6 | 1.2 | 0.25 | 0.4 | 10 | 4 | 150 | Dyn5 | hv | 0 | -2 | 2 | 0 | 2.5 | FALSE
0.4 MVA 10/0.4 kV | 0.2375 | 0.95 | 1.325 | 0.4 | 0.4 | 10 | 4 | 150 | Dyn5 | hv | 0 | -2 | 2 | 0 | 2.5 | FALSE
0.63 MVA 10/0.4 kV | 0.1873 | 1.18 | 1.0794 | 0.63 | 0.4 | 10 | 4 | 150 | Dyn5 | hv | 0 | -2 | 2 | 0 | 2.5 | FALSE

## trafo3w_std_types
| sn_hv_mva | sn_mv_mva | sn_lv_mva | vn_hv_kv | vn_mv_kv | vn_lv_kv | vk_hv_percent | vk_mv_percent | vk_lv_percent | vkr_hv_percent | vkr_mv_percent | vkr_lv_percent | pfe_kw | i0_percent | shift_mv_degree | shift_lv_degree | vector_group | tap_side | tap_neutral | tap_min | tap_max | tap_step_percent
63/25/38 MVA 110/20/10 kV | 63 | 25 | 38 | 110 | 20 | 10 | 10.4 | 10.4 | 10.4 | 0.28 | 0.32 | 0.35 | 35 | 0.89 | 0 | 0 | YN0yn0yn0 | hv | 0 | -10 | 10 | 1.2
63/25/38 MVA 110/10/10 kV | 63 | 25 | 38 | 110 | 10 | 10 | 10.4 | 10.4 | 10.4 | 0.28 | 0.32 | 0.35 | 35 | 0.89 | 0 | 0 | YN0yn0yn0 | hv | 0 | -10 | 10 | 1.2

## fuse_std_types
| fuse_type | i_rated_a | t_avg | t_min | t_total | x_avg | x_min | x_total
HV 100A | HV 100A | 100 | 0 | [10.0, 3.64, 0.854, 0.281, 0.1, 0.0531, 0.022, 0.01] | [10.0, 4.267, 1.21, 0.403, 0.1, 0.058, 0.022, 0.01] | 0 | [300.0, 350.0, 450.0, 550.0, 700.0, 850.0, 1200.0, 1752.0] | [600.0, 700.0, 900.0, 1150.0, 1665.0, 2000.0, 3000.0, 4313.0]
HV 10A | HV 10A | 10 | 0 | [10.0, 1675.0, 0.344, 0.156, 0.1, 0.0417, 0.0171, 0.01] | [10.0, 1.3, 0.3, 0.155, 0.1, 0.0555, 0.023, 0.01] | 0 | [30.0, 32.0, 35.0, 37.0, 39.0, 50.0, 70.0, 88.0] | [60.0, 70.0, 80.0, 87.0, 94.0, 110.0, 150.0, 216.0]
HV 125A | HV 125A | 125 | 0 | [10.0, 1.82, 0.344, 0.1, 0.0467, 0.0269, 0.01] | [10.0, 2.478, 0.426, 0.1, 0.0427, 0.0211, 0.01] | 0 | [375.0, 500.0, 700.0, 925.0, 1200.0, 1500.0, 2341.0] | [750.0, 1000.0, 1500.0, 2200.0, 3000.0, 4000.0, 5765.0]
HV 160A | HV 160A | 160 | 0 | [10.0, 4.15, 1.03, 0.198, 0.1, 0.051, 0.0172, 0.01] | [10.0, 2.3, 0.734, 0.274, 0.1, 0.046, 0.0177, 0.01] | 0 | [480.0, 550.0, 700.0, 1000.0, 1260.0, 1600.0, 2500.0, 3227.0] | [960.0, 1300.0, 1700.0, 2200.0, 2996.0, 4000.0, 6000.0, 7946.0]
HV 16A | HV 16A | 16 | 0 | [10.0, 0.352, 0.164, 0.1, 0.0649, 0.0342, 0.01] | [10.0, 2.34, 0.722, 0.181, 0.1, 0.055, 0.0296, 0.01] | 0 | [48.0, 60.0, 65.0, 71.0, 80.0, 100.0, 162.0] | [96.0, 110.0, 125.0, 150.0, 168.0, 200.0, 250.0, 398.0]
HV 200A | HV 200A | 200 | 0 | [10.0, 4.267, 1.21, 0.403, 0.1, 0.058, 0.022, 0.01] | [10.0, 3.73, 1.654, 0.328, 0.1, 0.0531, 0.019, 0.01] | 0 | [600.0, 700.0, 900.0, 1150.0, 1665.0, 2000.0, 3000.0, 4313.0] | [1200.0, 1500.0, 1800.0, 2700.0, 3960.0, 5000.0, 7500.0, 10620.0]
HV 20A | HV 20A | 20 | 0 | [10.0, 1.3, 0.3, 0.155, 0.1, 0.0555, 0.023, 0.01] | [10.0, 1.3, 0.161, 0.1, 0.0611, 0.0399, 0.0141, 0.01] | 0 | [60.0, 70.0, 80.0, 87.0, 94.0, 110.0, 150.0, 216.0] | [120.0, 150.0, 200.0, 223.0, 260.0, 300.0, 450.0, 532.0]
HV 25A | HV 25A | 25 | 0 | [10.0, 2.512, 0.833, 0.299, 0.1, 0.0372, 0.0223, 0.01] | [10.0, 3.125, 0.597, 0.198, 0.1, 0.0378, 0.022, 0.01] | 0 | [75.0, 82.0, 90.0, 100.0, 124.0, 170.0, 200.0, 289.0] | [150.0, 170.0, 210.0, 250.0, 294.0, 400.0, 500.0, 711.0]
HV 31.5A | HV 31.5A | 31.5 | 0 | [10.0, 2.34, 0.722, 0.181, 0.1, 0.055, 0.0296, 0.01] | [10.0, 2.84, 0.368, 0.164, 0.1, 0.0621, 0.0378, 0.0195, 0.01] | 0 | [95.0, 110.0, 125.0, 150.0, 165.0, 200.0, 250.0, 390.0] | [189.0, 220.0, 300.0, 350.0, 393.0, 450.0, 530.0, 700.0, 960.0]
HV 40A | HV 40A | 40 | 0 | [10.0, 1.3, 0.161, 0.1, 0.0611, 0.0399, 0.0141, 0.01] | [10.0, 2.05, 0.369, 0.198, 0.1, 0.051, 0.0298, 0.01] | 0 | [120.0, 150.0, 200.0, 223.0, 260.0, 300.0, 450.0, 532.0] | [240.0, 300.0, 400.0, 450.0, 530.0, 650.0, 800.0, 1311.0]
HV 50A | HV 50A | 50 | 0 | [10.0, 3.215, 0.597, 0.198, 0.1, 0.0378, 0.022, 0.01] | [10.0, 3.64, 0.854, 0.281, 0.1, 0.0531, 0.022, 0.01] | 0 | [150.0, 170.0, 210.0, 250.0, 294.0, 400.0, 500.0, 711.0] | [300.0, 350.0, 450.0, 550.0, 700.0, 850.0, 1200.0, 1752.0]
HV 6.3A | HV 6.3A | 6.3 | 0 | [10.0, 1.39, 0.344, 0.168, 0.1, 0.056, 0.0263, 0.01] | [10.0, 1.711, 0.516, 0.198, 0.1, 0.0634, 0.0303, 0.01] | 0 | [19.0, 19.5, 20.4, 20.8, 22.0, 25.0, 32.0, 48.0] | [38.0, 40.0, 43.0, 48.0, 53.0, 60.0, 75.0, 118.0]
HV 63A | HV 63A | 63 | 0 | [10.0, 2.84, 0.368, 0.164, 0.1, 0.0621, 0.0378, 0.0195, 0.01] | [10.0, 1.82, 0.344, 0.1, 0.0467, 0.0269, 0.01] | 0 | [189.0, 220.0, 300.0, 350.0, 393.0, 450.0, 530.0, 700.0, 961.0] | [378.0, 500.0, 700.0, 934.0, 1200.0, 1500.0, 2366.0]
HV 80A | HV 80A | 80 | 0 | [10.0, 2.05, 0.369, 0.198, 0.1, 0.051, 0.0298, 0.01] | [10.0, 4.15, 1.03, 0.198, 0.1, 0.051, 0.0172, 0.01] | 0 | [240.0, 300.0, 400.0, 450.0, 530.0, 650.0, 800.0, 1311.0] | [480.0, 550.0, 700.0, 1000.0, 1260.0, 1600.0, 2500.0, 3227.0]
Siemens NH-1-100 | Siemens NH-1-100 | 100 | [5400.0, 2000.0, 400.0, 20.0, 1.0, 0.2, 0.012, 0.004] | 0 | 0 | [150.0, 190.0, 250.0, 430.0, 900.0, 1250.0, 2700.0, 3600.0] | 0 | 0
Siemens NH-1-125 | Siemens NH-1-125 | 125 | [4800.0, 120.0, 7.0, 0.1, 0.004] | 0 | 0 | [180.0, 400.0, 740.0, 2000.0, 4250.0] | 0 | 0
Siemens NH-1-16 | Siemens NH-1-16 | 16 | [4000.0, 400.0, 2.0, 0.1, 0.04, 0.01] | 0 | 0 | [26.0, 35.0, 75.0, 150.0, 200.0, 300.0] | 0 | 0
Siemens NH-1-160 | Siemens NH-1-160 | 160 | [4800.0, 120.0, 7.0, 0.1, 0.004] | 0 | 0 | [210.0, 500.0, 900.0, 2300.0, 5000.0] | 0 | 0
Siemens NH-1-25 | Siemens NH-1-25 | 25 | [4000.0, 1000.0, 10.0, 0.2, 0.02, 0.01] | 0 | 0 | [40.0, 50.0, 100.0, 210.0, 400.0, 500.0] | 0 | 0
Siemens NH-1-50 | Siemens NH-1-50 | 50 | [4000.0, 40.0, 4.0, 1.0, 0.02, 0.01] | 0 | 0 | [86.0, 200.0, 300.0, 400.0, 1000.0, 1280.0] | 0 | 0
Siemens NH-1-63 | Siemens NH-1-63 | 63 | [4000.0, 100.0, 10.0, 2.0, 0.04, 0.01] | 0 | 0 | [100.0, 200.0, 300.0, 400.0, 1000.0, 1500.0] | 0 | 0
Siemens NH-1-80 | Siemens NH-1-80 | 80 | [4800.0, 120.0, 7.0, 0.1, 0.01] | 0 | 0 | [150.58, 250.0, 450.0, 1150.0, 2470.0] | 0 | 0
Siemens NH-2-1000 | Siemens NH-2-1000 | 1000 | [4800.0, 120.0, 7.0, 0.1, 0.004] | 0 | 0 | [1900.0, 3500.0, 8400.0, 24000.0, 52000.0] | 0 | 0
Siemens NH-2-200 | Siemens NH-2-200 | 200 | [4800.0, 120.0, 7.0, 0.1, 0.004] | 0 | 0 | [280.0, 650.0, 1200.0, 3000.0, 7000.0] | 0 | 0
Siemens NH-2-224 | Siemens NH-2-224 | 224 | [4800.0, 120.0, 7.0, 0.2, 0.04, 0.004] | 0 | 0 | [400.0, 750.0, 1453.0, 3025.0, 4315.0, 7600.0] | 0 | 0
Siemens NH-2-250 | Siemens NH-2-250 | 250 | [4800.0, 120.0, 7.0, 0.1, 0.004] | 0 | 0 | [450.0, 800.0, 1650.0, 4000.0, 8500.0] | 0 | 0
Siemens NH-2-315 | Siemens NH-2-315 | 315 | [4800.0, 120.0, 7.0, 0.1, 0.004] | 0 | 0 | [550.0, 920.0, 1900.0, 5000.0, 11000.0] | 0 | 0
Siemens NH-2-355 | Siemens NH-2-355 | 355 | [4800.0, 120.0, 6.0, 0.1, 0.004] | 0 | 0 | [650.0, 1116.27, 2350.0, 5840.0, 12790.0] | 0 | 0
Siemens NH-2-400 | Siemens NH-2-400 | 400 | [4800.0, 120.0, 7.0, 0.1, 0.004] | 0 | 0 | [720.0, 1350.0, 2800.0, 6500.0, 15000.0] | 0 | 0
Siemens NH-2-425 | Siemens NH-2-425 | 425 | [4800.0, 120.0, 7.0, 0.1, 0.004] | 0 | 0 | [850.0, 1500.0, 3050.0, 7500.0, 16500.0] | 0 | 0
Siemens NH-2-630 | Siemens NH-2-630 | 630 | [4800.0, 120.0, 7.0, 0.1, 0.004] | 0 | 0 | [1200.0, 2000.0, 4800.0, 12000.0, 26000.0] | 0 | 0

## res_bus
| vm_pu | va_degree | p_mw | q_mvar
0 | 0.97481 | -0.48486 | 0.0028461 | 0.0007133
1 | 0.97466 | -0.48783 | 0.0041333 | 0.0010359
2 | 0.97508 | -0.47942 | 0.0043856 | 0.0010991
3 | 0.97465 | -0.48799 | 0.0045826 | 0.0011485
4 | 0.97545 | -0.47228 | 0 | 0
5 | 0.97457 | -0.48953 | 0 | 0
6 | 0.97498 | -0.48153 | 0.0037775 | 0.00094674
7 | 0.97627 | -0.45612 | 0.0040348 | 0.0010112
8 | 0.97454 | -0.49019 | 0.0034205 | 0.00085726
9 | 0.97495 | -0.48207 | 0.0056708 | 0.0014212
10 | 0.97725 | -0.43691 | 0.0049749 | 0.0012468
11 | 0.99272 | -0.13836 | 0.012915 | 0.0032369
12 | 0.99442 | -0.10561 | 0 | 0
13 | 0.99056 | -0.17996 | 0.0090887 | 0.0022778
14 | 0.99583 | -0.078854 | 0 | 0
15 | 0.99347 | -0.12369 | 0.0042651 | 0.0010689
16 | 0.986 | -0.26837 | 0 | 0
17 | 0.99578 | -0.079785 | 0.007667 | 0.0019215
18 | 1 | 0 | -0.44484 | -0.11373
19 | 0.99326 | -0.12768 | 0 | 0
20 | 0.9857 | -0.27431 | 0.0038315 | 0.00096026
21 | 0.98495 | -0.28886 | 0.030945 | 0.0077555
22 | 0.98583 | -0.27175 | 0.004334 | 0.0010862
23 | 0.98467 | -0.29438 | 0.0021631 | 0.00054212
24 | 0.99943 | -0.010768 | 0.02 | 0.0050126
25 | 0.99193 | -0.15299 | 0.0042281 | 0.0010597
26 | 0.97745 | -0.43395 | 0.059998 | 0.015037
27 | 0.97804 | -0.42231 | 0 | 0
28 | 0.97988 | -0.3863 | 0 | 0
29 | 0.99327 | -0.12791 | 0.033378 | 0.0083652
30 | 0.98296 | -0.32623 | 0 | 0
31 | 0.97806 | -0.42205 | 0.057661 | 0.014451
32 | 0.99096 | -0.17262 | 0.046722 | 0.01171
33 | 0.97402 | -0.50035 | 0 | 0
34 | 0.97971 | -0.38881 | 0.0099053 | 0.0024825
35 | 0.97252 | -0.52995 | 0.0060001 | 0.0015038
36 | 0.97331 | -0.51426 | 0.0056601 | 0.0014185
37 | 0.97243 | -0.53167 | 0.0048363 | 0.0012121
38 | 0.97233 | -0.53369 | 0.0051643 | 0.0012943
39 | 0.97397 | -0.50142 | 0.0081383 | 0.0020397
40 | 0.97218 | -0.53664 | 0 | 0
41 | 0.97193 | -0.54152 | 0 | 0
42 | 0.99006 | -0.18871 | 0.0043039 | 0.0010786
43 | 0.98681 | -0.2512 | 0 | 0
44 | 0.98342 | -0.31667 | 0.0082641 | 0.0020712
45 | 0.98484 | -0.28927 | 0.011166 | 0.0027985
46 | 0.98161 | -0.35188 | 0.016984 | 0.0042565
47 | 0.97174 | -0.54534 | 0.0054695 | 0.0013708
48 | 0.97174 | -0.54541 | 0.011614 | 0.0029108
49 | 0.97163 | -0.54752 | 0.0020988 | 0.000526
50 | 0.97137 | -0.55272 | 0.0016893 | 0.00042338
51 | 0.99998 | 149.9956 | 0 | 0

## res_line
| p_from_mw | q_from_mvar | p_to_mw | q_to_mvar | pl_mw | ql_mvar | i_from_ka | i_to_ka | i_ka | vm_from_pu | va_from_degree | vm_to_pu | va_to_degree | loading_percent
0 | 0.012139 | 0.0030424 | -0.012137 | -0.0030415 | 1.7139e-06 | 9.3098e-07 | 0.018529 | 0.018529 | 0.018529 | 0.97481 | -0.48486 | 0.97466 | -0.48783 | 5.0904
1 | -0.014985 | -0.0037557 | 0.014988 | 0.003758 | 3.8902e-06 | 2.2425e-06 | 0.022874 | 0.022874 | 0.022874 | 0.97481 | -0.48486 | 0.97508 | -0.47942 | 6.284
2 | 0.0080035 | 0.0020056 | -0.0080035 | -0.0020056 | 6.2474e-08 | 2.6077e-08 | 0.012219 | 0.012219 | 0.012219 | 0.97466 | -0.48783 | 0.97465 | -0.48799 | 3.3569
3 | -0.019374 | -0.0048571 | 0.019381 | 0.0048611 | 6.5902e-06 | 3.9669e-06 | 0.029566 | 0.029566 | 0.029566 | 0.97508 | -0.47942 | 0.97545 | -0.47228 | 8.1226
4 | 0.0034208 | 0.00085705 | -0.0034206 | -0.00085719 | 2.5042e-07 | -1.4483e-07 | 0.0052226 | 0.0052227 | 0.0052227 | 0.97465 | -0.48799 | 0.97457 | -0.48953 | 1.4348
5 | 0.060265 | 0.015157 | -0.060239 | -0.01514 | 2.661e-05 | 1.6926e-05 | 0.091952 | 0.091952 | 0.091952 | 0.97545 | -0.47228 | 0.97498 | -0.48153 | 25.2617
6 | -0.079646 | -0.020018 | 0.079708 | 0.020057 | 6.1518e-05 | 3.9233e-05 | 0.12152 | 0.12152 | 0.12152 | 0.97545 | -0.47228 | 0.97627 | -0.45612 | 33.3842
7 | 0.0034206 | 0.00085719 | -0.0034205 | -0.00085726 | 1.0737e-07 | -6.2078e-08 | 0.0052227 | 0.0052227 | 0.0052227 | 0.97457 | -0.48953 | 0.97454 | -0.49019 | 1.4348
8 | 0.056461 | 0.014193 | -0.05646 | -0.014192 | 1.4603e-06 | 9.2806e-07 | 0.086187 | 0.086187 | 0.086187 | 0.97498 | -0.48153 | 0.97495 | -0.48207 | 23.6778
9 | -0.083743 | -0.021069 | 0.083819 | 0.021118 | 7.6925e-05 | 4.9074e-05 | 0.12767 | 0.12767 | 0.12767 | 0.97627 | -0.45612 | 0.97725 | -0.43691 | 35.0737
10 | 0.050789 | 0.012771 | -0.050745 | -0.012743 | 4.4291e-05 | 2.8102e-05 | 0.077532 | 0.077532 | 0.077532 | 0.97495 | -0.48207 | 0.97402 | -0.50035 | 21.3
11 | -0.088794 | -0.022364 | 0.088999 | 0.022495 | 0.00020475 | 0.00013066 | 0.13524 | 0.13524 | 0.13524 | 0.97725 | -0.43691 | 0.97971 | -0.38881 | 37.1547
12 | -0.063588 | -0.016053 | 0.063688 | 0.016116 | 9.993e-05 | 6.3575e-05 | 0.095355 | 0.095355 | 0.095355 | 0.99272 | -0.13836 | 0.99442 | -0.10561 | 26.1964
13 | 0.050673 | 0.012816 | -0.050572 | -0.012752 | 0.0001009 | 6.3972e-05 | 0.075996 | 0.075996 | 0.075996 | 0.99272 | -0.13836 | 0.99056 | -0.17996 | 20.8781
14 | -0.21358 | -0.054562 | 0.21386 | 0.054738 | 0.00027674 | 0.00017674 | 0.31996 | 0.31996 | 0.31996 | 0.99442 | -0.10561 | 0.99583 | -0.078854 | 43.9507
15 | 0.14989 | 0.038445 | -0.14976 | -0.038362 | 0.0001313 | 8.3674e-05 | 0.22461 | 0.22461 | 0.22461 | 0.99442 | -0.10561 | 0.99347 | -0.12369 | 30.8526
16 | 0.041483 | 0.010474 | -0.041308 | -0.010364 | 0.00017492 | 0.00011041 | 0.062343 | 0.062344 | 0.062344 | 0.99056 | -0.17996 | 0.986 | -0.26837 | 17.1274
17 | 0.0076673 | 0.0019216 | -0.007667 | -0.0019215 | 3.4037e-07 | 1.2788e-07 | 0.011457 | 0.011457 | 0.011457 | 0.99583 | -0.078854 | 0.99578 | -0.079785 | 3.1475
18 | -0.22152 | -0.05666 | 0.22237 | 0.057202 | 0.00084892 | 0.00054223 | 0.33142 | 0.33142 | 0.33142 | 0.99583 | -0.078854 | 1 | 0 | 45.5244
19 | 0.1455 | 0.037293 | -0.14547 | -0.037275 | 2.8155e-05 | 1.7938e-05 | 0.21822 | 0.21822 | 0.21822 | 0.99347 | -0.12369 | 0.99326 | -0.12768 | 29.9751
20 | 0.0043347 | 0.0010861 | -0.004334 | -0.0010862 | 6.9818e-07 | -1.0798e-07 | 0.0065416 | 0.0065418 | 0.0065418 | 0.986 | -0.26837 | 0.98583 | -0.27175 | 1.7972
21 | 0.036974 | 0.0092775 | -0.036963 | -0.0092709 | 1.0465e-05 | 6.5834e-06 | 0.055802 | 0.055802 | 0.055802 | 0.986 | -0.26837 | 0.9857 | -0.27431 | 15.3303
22 | 0.22081 | 0.056525 | -0.2207 | -0.056452 | 0.00011509 | 7.3508e-05 | 0.329 | 0.329 | 0.329 | 1 | 0 | 0.99943 | -0.010768 | 45.1917
23 | 0.14547 | 0.037275 | -0.14529 | -0.037161 | 0.00017814 | 0.00011349 | 0.21822 | 0.21822 | 0.21822 | 0.99326 | -0.12768 | 0.99193 | -0.15299 | 29.9751
24 | 0.033132 | 0.0083106 | -0.033109 | -0.0082962 | 2.2972e-05 | 1.439e-05 | 0.050018 | 0.050018 | 0.050018 | 0.9857 | -0.27431 | 0.98495 | -0.28886 | 13.7413
25 | 0.0021636 | 0.00054068 | -0.0021631 | -0.00054212 | 5.6821e-07 | -1.441e-06 | 0.0032682 | 0.0032688 | 0.0032688 | 0.98495 | -0.28886 | 0.98467 | -0.29438 | 0.89802
26 | 0.2007 | 0.051439 | -0.19957 | -0.050716 | 0.0011326 | 0.00072312 | 0.29922 | 0.29922 | 0.29922 | 0.99943 | -0.010768 | 0.99327 | -0.12791 | 41.1015
27 | 0.14106 | 0.036102 | -0.14082 | -0.035947 | 0.00024352 | 0.00015511 | 0.21188 | 0.21188 | 0.21188 | 0.99193 | -0.15299 | 0.99006 | -0.18871 | 29.1039
28 | -0.059998 | -0.015037 | 0.060031 | 0.015058 | 3.3277e-05 | 2.1164e-05 | 0.091337 | 0.091337 | 0.091337 | 0.97745 | -0.43395 | 0.97804 | -0.42231 | 25.0925
29 | -0.060031 | -0.015058 | 0.060134 | 0.015124 | 0.00010324 | 6.5661e-05 | 0.091337 | 0.091337 | 0.091337 | 0.97804 | -0.42231 | 0.97988 | -0.3863 | 25.0925
30 | -0.060134 | -0.015124 | 0.060307 | 0.015234 | 0.0001731 | 0.00011008 | 0.091337 | 0.091336 | 0.091337 | 0.97988 | -0.3863 | 0.98296 | -0.32623 | 25.0925
31 | 0.11937 | 0.030578 | -0.11823 | -0.029853 | 0.0011352 | 0.00072531 | 0.17906 | 0.17906 | 0.17906 | 0.99327 | -0.12791 | 0.98296 | -0.32623 | 49.1926
32 | 0.046821 | 0.011773 | -0.046722 | -0.01171 | 9.9759e-05 | 6.3148e-05 | 0.070156 | 0.070157 | 0.070157 | 0.99327 | -0.12791 | 0.99096 | -0.17262 | 19.2738
33 | 0.057925 | 0.014619 | -0.057661 | -0.014451 | 0.00026453 | 0.00016814 | 0.087725 | 0.087725 | 0.087725 | 0.98296 | -0.32623 | 0.97806 | -0.42205 | 24.1003
34 | 0.0081388 | 0.0020398 | -0.0081383 | -0.0020397 | 4.1695e-07 | 1.7734e-07 | 0.012434 | 0.012434 | 0.012434 | 0.97402 | -0.50035 | 0.97397 | -0.50142 | 3.4158
35 | 0.042606 | 0.010703 | -0.042578 | -0.010685 | 2.8267e-05 | 1.787e-05 | 0.065098 | 0.065099 | 0.065099 | 0.97402 | -0.50035 | 0.97331 | -0.51426 | 17.8842
36 | -0.098904 | -0.024978 | 0.09908 | 0.02509 | 0.00017535 | 0.00011196 | 0.15029 | 0.15029 | 0.15029 | 0.97971 | -0.38881 | 0.98161 | -0.35188 | 41.2878
37 | -0.03689 | -0.0092494 | 0.036918 | 0.0092668 | 2.7617e-05 | 1.7388e-05 | 0.056446 | 0.056445 | 0.056446 | 0.97252 | -0.52995 | 0.97331 | -0.51426 | 15.507
38 | 0.03089 | 0.0077457 | -0.030887 | -0.0077441 | 2.5248e-06 | 1.5785e-06 | 0.047265 | 0.047265 | 0.047265 | 0.97252 | -0.52995 | 0.97243 | -0.53167 | 12.9849
39 | 0.026051 | 0.006532 | -0.026049 | -0.0065304 | 2.5077e-06 | 1.5527e-06 | 0.039865 | 0.039865 | 0.039865 | 0.97243 | -0.53167 | 0.97233 | -0.53369 | 10.9518
40 | 0.020884 | 0.0052361 | -0.020881 | -0.0052344 | 2.94e-06 | 1.7864e-06 | 0.031961 | 0.031961 | 0.031961 | 0.97233 | -0.53369 | 0.97218 | -0.53664 | 8.7806
41 | 0.020881 | 0.0052344 | -0.020877 | -0.0052314 | 4.8486e-06 | 2.9462e-06 | 0.031961 | 0.031961 | 0.031961 | 0.97218 | -0.53664 | 0.97193 | -0.54152 | 8.7806
42 | 0.020877 | 0.0052314 | -0.020873 | -0.0052291 | 3.7979e-06 | 2.3078e-06 | 0.031961 | 0.031961 | 0.031961 | 0.97193 | -0.54152 | 0.97174 | -0.54534 | 8.7806
43 | 0.13651 | 0.034868 | -0.1361 | -0.034605 | 0.00041106 | 0.00026274 | 0.20541 | 0.20541 | 0.20541 | 0.99006 | -0.18871 | 0.98681 | -0.2512 | 56.4308
44 | 0.1361 | 0.034605 | -0.13585 | -0.034446 | 0.00024913 | 0.00015924 | 0.20541 | 0.20541 | 0.20541 | 0.98681 | -0.2512 | 0.98484 | -0.28927 | 56.4308
45 | -0.12452 | -0.031543 | 0.12469 | 0.031648 | 0.00016409 | 0.00010486 | 0.18854 | 0.18854 | 0.18854 | 0.98342 | -0.31667 | 0.98484 | -0.28927 | 51.7959
46 | 0.11626 | 0.029471 | -0.11606 | -0.029346 | 0.00019639 | 0.00012547 | 0.17603 | 0.17603 | 0.17603 | 0.98342 | -0.31667 | 0.98161 | -0.35188 | 48.3606
47 | 0.015403 | 0.0038583 | -0.015403 | -0.0038583 | 5.3261e-08 | 3.0924e-08 | 0.023586 | 0.023586 | 0.023586 | 0.97174 | -0.54534 | 0.97174 | -0.54541 | 6.4797
48 | 0.0037889 | 0.00094746 | -0.0037885 | -0.00094759 | 3.7939e-07 | -1.2957e-07 | 0.0058011 | 0.0058013 | 0.0058013 | 0.97174 | -0.54541 | 0.97163 | -0.54752 | 1.5938
49 | 0.0016897 | 0.00042158 | -0.0016893 | -0.00042338 | 4.1843e-07 | -1.7959e-06 | 0.0025871 | 0.0025878 | 0.0025878 | 0.97163 | -0.54752 | 0.97137 | -0.55272 | 0.71094

## res_trafo
| p_hv_mw | q_hv_mvar | p_lv_mw | q_lv_mvar | pl_mw | ql_mvar | i_hv_ka | i_lv_ka | vm_hv_pu | va_hv_degree | vm_lv_pu | va_lv_degree | loading_percent
0 | -1.2729e-15 | -1.3162e-15 | 0.00165 | 1.2699e-07 | 0.00165 | 1.2699e-07 | 5.2857e-17 | 0.0023815 | 0.99998 | 149.9956 | 1 | 0 | 0.2619

## res_ext_grid
| p_mw | q_mvar
0 | 0.4516 | 0.11542

## res_load
| p_mw | q_mvar
0 | 0.0028461 | 0.0007133
1 | 0.0041333 | 0.0010359
2 | 0.0043856 | 0.0010991
3 | 0.0045826 | 0.0011485
4 | 0.0037775 | 0.00094674
5 | 0.0040348 | 0.0010112
6 | 0.0034205 | 0.00085726
7 | 0.0056708 | 0.0014212
8 | 0.0049749 | 0.0012468
9 | 0.012915 | 0.0032369
10 | 0.0090887 | 0.0022778
11 | 0.0042651 | 0.0010689
12 | 0.007667 | 0.0019215
13 | 0.0067665 | 0.0016959
14 | 0.0038315 | 0.00096026
15 | 0.030945 | 0.0077555
16 | 0.004334 | 0.0010862
17 | 0.0021631 | 0.00054212
18 | 0.02 | 0.0050126
19 | 0.0042281 | 0.0010597
20 | 0.059998 | 0.015037
21 | 0.033378 | 0.0083652
22 | 0.057661 | 0.014451
23 | 0.046722 | 0.01171
24 | 0.0099053 | 0.0024825
25 | 0.0060001 | 0.0015038
26 | 0.0056601 | 0.0014185
27 | 0.0048363 | 0.0012121
28 | 0.0051643 | 0.0012943
29 | 0.0081383 | 0.0020397
30 | 0.0043039 | 0.0010786
31 | 0.0082641 | 0.0020712
32 | 0.011166 | 0.0027985
33 | 0.016984 | 0.0042565
34 | 0.0054695 | 0.0013708
35 | 0.011614 | 0.0029108
36 | 0.0020988 | 0.000526
37 | 0.0016893 | 0.00042338

## dtypes
| element | column | dtype
0 | bus | name | object
1 | bus | vn_kv | float64
2 | bus | type | object
3 | bus | zone | object
4 | bus | in_service | bool
5 | load | name | object
6 | load | bus | uint32
7 | load | p_mw | float64
8 | load | q_mvar | float64
9 | load | const_z_percent | float64
10 | load | const_i_percent | float64
11 | load | sn_mva | float64
12 | load | scaling | float64
13 | load | in_service | bool
14 | load | type | object
15 | ext_grid | name | object
16 | ext_grid | bus | uint32
17 | ext_grid | vm_pu | float64
18 | ext_grid | va_degree | float64
19 | ext_grid | slack_weight | float64
20 | ext_grid | in_service | bool
21 | line | name | object
22 | line | std_type | object
23 | line | from_bus | uint32
24 | line | to_bus | uint32
25 | line | length_km | float64
26 | line | r_ohm_per_km | float64
27 | line | x_ohm_per_km | float64
28 | line | c_nf_per_km | float64
29 | line | g_us_per_km | float64
30 | line | max_i_ka | float64
31 | line | df | float64
32 | line | parallel | uint32
33 | line | type | object
34 | line | in_service | bool
35 | trafo | name | object
36 | trafo | std_type | object
37 | trafo | hv_bus | uint32
38 | trafo | lv_bus | uint32
39 | trafo | sn_mva | float64
40 | trafo | vn_hv_kv | float64
41 | trafo | vn_lv_kv | float64
42 | trafo | vk_percent | float64
43 | trafo | vkr_percent | float64
44 | trafo | pfe_kw | float64
45 | trafo | i0_percent | float64
46 | trafo | shift_degree | float64
47 | trafo | tap_side | object
48 | trafo | tap_neutral | int32
49 | trafo | tap_min | int32
50 | trafo | tap_max | int32
51 | trafo | tap_step_percent | float64
52 | trafo | tap_step_degree | float64
53 | trafo | tap_pos | int32
54 | trafo | tap_phase_shifter | bool
55 | trafo | parallel | uint32
56 | trafo | df | float64
57 | trafo | in_service | bool
58 | line_geodata | coords | object
59 | bus_geodata | x | float64
60 | bus_geodata | y | float64
61 | bus_geodata | coords | object
62 | res_bus | vm_pu | float64
63 | res_bus | va_degree | float64
64 | res_bus | p_mw | float64
65 | res_bus | q_mvar | float64
66 | res_line | p_from_mw | float64
67 | res_line | q_from_mvar | float64
68 | res_line | p_to_mw | float64
69 | res_line | q_to_mvar | float64
70 | res_line | pl_mw | float64
71 | res_line | ql_mvar | float64
72 | res_line | i_from_ka | float64
73 | res_line | i_to_ka | float64
74 | res_line | i_ka | float64
75 | res_line | vm_from_pu | float64
76 | res_line | va_from_degree | float64
77 | res_line | vm_to_pu | float64
78 | res_line | va_to_degree | float64
79 | res_line | loading_percent | float64
80 | res_trafo | p_hv_mw | float64
81 | res_trafo | q_hv_mvar | float64
82 | res_trafo | p_lv_mw | float64
83 | res_trafo | q_lv_mvar | float64
84 | res_trafo | pl_mw | float64
85 | res_trafo | ql_mvar | float64
86 | res_trafo | i_hv_ka | float64
87 | res_trafo | i_lv_ka | float64
88 | res_trafo | vm_hv_pu | float64
89 | res_trafo | va_hv_degree | float64
90 | res_trafo | vm_lv_pu | float64
91 | res_trafo | va_lv_degree | float64
92 | res_trafo | loading_percent | float64
93 | res_ext_grid | p_mw | float64
94 | res_ext_grid | q_mvar | float64
95 | res_load | p_mw | float64
96 | res_load | q_mvar | float64

## parameters
| version | format_version | converged | OPF_converged | name | f_hz | sn_mva
0 | 2.14.6 | 2.14.0 | TRUE | FALSE |  | 50 | 1