## bus
| name | vn_kv | type | zone | in_service
0 | bus_LV_1632-86_0_3_node_0 | 0.4 | n |  | TRUE
1 | bus_LV_1632-86_0_3_node_1 | 0.4 | n |  | TRUE
2 | bus_LV_1632-86_0_3_node_2 | 0.4 | n |  | TRUE
3 | bus_LV_1632-86_0_3_node_4 | 0.4 | n |  | TRUE
4 | bus_LV_1632-86_0_3_node_13 | 0.4 | n |  | TRUE
5 | bus_LV_1632-86_0_3_node_9 | 0.4 | n |  | TRUE
6 | bus_LV_1632-86_0_3_node_23 | 0.4 | n |  | TRUE
7 | bus_LV_1632-86_0_3_node_7 | 0.4 | n |  | TRUE
8 | bus_LV_1632-86_0_3_node_6 | 0.4 | n |  | TRUE
9 | bus_LV_1632-86_0_3_node_8 | 0.4 | n |  | TRUE
10 | bus_LV_1632-86_0_3_node_38 | 0.4 | n |  | TRUE
11 | bus_LV_1632-86_0_3_node_12 | 0.4 | n |  | TRUE
12 | bus_LV_1632-86_0_3_node_36 | 0.4 | n |  | TRUE
13 | bus_LV_1632-86_0_3_node_11 | 0.4 | n |  | TRUE
14 | bus_LV_1632-86_0_3_node_29 | 0.4 | n |  | TRUE
15 | bus_LV_1632-86_0_3_node_35 | 0.4 | n |  | TRUE
16 | bus_LV_1632-86_0_3_node_10 | 0.4 | n |  | TRUE
17 | bus_LV_1632-86_0_3_node_24 | 0.4 | n |  | TRUE
18 | bus_LV_1632-86_0_3_node_3 | 0.4 | n |  | TRUE
19 | bus_LV_1632-86_0_3_node_14 | 0.4 | n |  | TRUE
20 | bus_LV_1632-86_0_3_node_5 | 0.4 | n |  | TRUE
21 | bus_LV_1632-86_0_3_node_30 | 0.4 | n |  | TRUE
22 | bus_LV_1632-86_0_3_node_40 | 0.4 | n |  | TRUE
23 | bus_LV_1632-86_0_3_node_27 | 0.4 | n |  | TRUE
24 | bus_LV_1632-86_0_3_node_33 | 0.4 | n |  | TRUE
25 | bus_LV_1632-86_0_3_node_28 | 0.4 | n |  | TRUE
26 | bus_LV_1632-86_0_3_node_32 | 0.4 | n |  | TRUE
27 | bus_LV_1632-86_0_3_node_31 | 0.4 | n |  | TRUE
28 | bus_LV_1632-86_0_3_node_15 | 0.4 | n |  | TRUE
29 | bus_LV_1632-86_0_3_node_21 | 0.4 | n |  | TRUE
30 | bus_LV_1632-86_0_3_node_20 | 0.4 | n |  | TRUE
31 | bus_LV_1632-86_0_3_node_16 | 0.4 | n |  | TRUE
32 | bus_LV_1632-86_0_3_node_17 | 0.4 | n |  | TRUE
33 | bus_LV_1632-86_0_3_node_19 | 0.4 | n |  | TRUE
34 | bus_LV_1632-86_0_3_node_22 | 0.4 | n |  | TRUE
35 | bus_LV_1632-86_0_3_node_39 | 0.4 | n |  | TRUE
36 | bus_LV_1632-86_0_3_node_25 | 0.4 | n |  | TRUE
37 | bus_LV_1632-86_0_3_node_26 | 0.4 | n |  | TRUE
38 | bus_LV_1632-86_0_3_node_37 | 0.4 | n |  | TRUE
39 | bus_LV_1632-86_0_3_node_41 | 0.4 | n |  | TRUE
40 | bus_MV_0_node_2 | 20 | n |  | TRUE

## load
| name | bus | p_mw | q_mvar | const_z_percent | const_i_percent | sn_mva | scaling | in_service | type
0 | LV_1632-86_0_3_load_0 | 0 | 0.0012982 | 0.00032536 | 0 | 0 |  | 1 | TRUE | wye
1 | LV_1632-86_0_3_load_1 | 1 | 0.0031776 | 0.00079639 | 0 | 0 |  | 1 | TRUE | wye
2 | LV_1632-86_0_3_load_13 | 4 | 0.0010193 | 0.00025546 | 0 | 0 |  | 1 | TRUE | wye
3 | LV_1632-86_0_3_load_23 | 6 | 0.0020559 | 0.00051526 | 0 | 0 |  | 1 | TRUE | wye
4 | LV_1632-86_0_3_load_6 | 8 | 0.00087451 | 0.00021917 | 0 | 0 |  | 1 | TRUE | wye
5 | LV_1632-86_0_3_load_38 | 10 | 0.00060105 | 0.00015064 | 0 | 0 |  | 1 | TRUE | wye
6 | LV_1632-86_0_3_load_36 | 12 | 0.0016361 | 0.00041004 | 0 | 0 |  | 1 | TRUE | wye
7 | LV_1632-86_0_3_load_35 | 15 | 0.00084593 | 0.00021201 | 0 | 0 |  | 1 | TRUE | wye
8 | LV_1632-86_0_3_load_24 | 17 | 0.00050473 | 0.0001265 | 0 | 0 |  | 1 | TRUE | wye
9 | LV_1632-86_0_3_load_3 | 18 | 0.001344 | 0.00033685 | 0 | 0 |  | 1 | TRUE | wye
10 | LV_1632-86_0_3_load_5 | 20 | 0.0017812 | 0.00044642 | 0 | 0 |  | 1 | TRUE | wye
11 | LV_1632-86_0_3_load_40 | 22 | 0.00087265 | 0.00021871 | 0 | 0 |  | 1 | TRUE | wye
12 | LV_1632-86_0_3_load_32 | 26 | 0.00071241 | 0.00017855 | 0 | 0 |  | 1 | TRUE | wye
13 | LV_1632-86_0_3_load_31 | 27 | 0.0011463 | 0.0002873 | 0 | 0 |  | 1 | TRUE | wye
14 | LV_1632-86_0_3_load_21 | 29 | 0.00060905 | 0.00015264 | 0 | 0 |  | 1 | TRUE | wye
15 | LV_1632-86_0_3_load_16 | 31 | 0.0010285 | 0.00025776 | 0 | 0 |  | 1 | TRUE | wye
16 | LV_1632-86_0_3_load_17 | 32 | 0.0012016 | 0.00030115 | 0 | 0 |  | 1 | TRUE | wye
17 | LV_1632-86_0_3_load_39 | 35 | 0.0012493 | 0.0003131 | 0 | 0 |  | 1 | TRUE | wye
18 | LV_1632-86_0_3_load_25 | 36 | 0.00040007 | 0.00010027 | 0 | 0 |  | 1 | TRUE | wye
19 | LV_1632-86_0_3_load_26 | 37 | 0.00048958 | 0.0001227 | 0 | 0 |  | 1 | TRUE | wye
20 | LV_1632-86_0_3_load_41 | 39 | 0.00077868 | 0.00019516 | 0 | 0 |  | 1 | TRUE | wye

## ext_grid
| name | bus | vm_pu | va_degree | slack_weight | in_service
0 |  | 2 | 1 | 0 | 1 | TRUE

## line
| name | std_type | from_bus | to_bus | length_km | r_ohm_per_km | x_ohm_per_km | c_nf_per_km | g_us_per_km | max_i_ka | df | parallel | type | in_service
0 | LV_1632-86_0_3_line_0 |  | 0 | 1 | 0.023981 | 0.125 | 0.08 | 261 | 0 | 0.364 | 1 | 1 | cs | TRUE
1 | LV_1632-86_0_3_line_1 |  | 1 | 2 | 0.019733 | 0.125 | 0.08 | 261 | 0 | 0.364 | 1 | 1 | cs | TRUE
2 | LV_1632-86_0_3_line_2 |  | 2 | 3 | 0.21014 | 0.125 | 0.08 | 261 | 0 | 0.364 | 1 | 1 | cs | TRUE
3 | LV_1632-86_0_3_line_3 |  | 2 | 4 | 0.035324 | 0.125 | 0.08 | 261 | 0 | 0.364 | 1 | 1 | cs | TRUE
4 | LV_1632-86_0_3_line_4 |  | 3 | 8 | 0.034766 | 0.125 | 0.08 | 261 | 0 | 0.364 | 1 | 1 | cs | TRUE
5 | LV_1632-86_0_3_line_5 |  | 3 | 18 | 0.044123 | 0.125 | 0.08 | 261 | 0 | 0.364 | 1 | 1 | cs | TRUE
6 | LV_1632-86_0_3_line_6 |  | 4 | 19 | 0.088056 | 0.125 | 0.08 | 261 | 0 | 0.364 | 1 | 1 | cs | TRUE
7 | LV_1632-86_0_3_line_7 |  | 5 | 6 | 0.01845 | 0.125 | 0.08 | 261 | 0 | 0.364 | 1 | 1 | cs | TRUE
8 | LV_1632-86_0_3_line_8 |  | 5 | 7 | 0.038985 | 0.125 | 0.08 | 261 | 0 | 0.364 | 1 | 1 | cs | TRUE
9 | LV_1632-86_0_3_line_9 |  | 5 | 8 | 0.020842 | 0.125 | 0.08 | 261 | 0 | 0.364 | 1 | 1 | cs | TRUE
10 | LV_1632-86_0_3_line_10 |  | 7 | 11 | 0.2339 | 0.125 | 0.08 | 261 | 0 | 0.364 | 1 | 1 | cs | TRUE
11 | LV_1632-86_0_3_line_11 |  | 7 | 12 | 0.039305 | 0.125 | 0.08 | 261 | 0 | 0.364 | 1 | 1 | cs | TRUE
12 | LV_1632-86_0_3_line_12 |  | 7 | 9 | 0.061398 | 0.125 | 0.08 | 261 | 0 | 0.364 | 1 | 1 | cs | TRUE
13 | LV_1632-86_0_3_line_13 |  | 9 | 10 | 0.032576 | 0.125 | 0.08 | 261 | 0 | 0.364 | 1 | 1 | cs | TRUE
14 | LV_1632-86_0_3_line_14 |  | 11 | 17 | 0.0045927 | 0.125 | 0.08 | 261 | 0 | 0.364 | 1 | 1 | cs | TRUE
15 | LV_1632-86_0_3_line_15 |  | 12 | 16 | 0.23063 | 0.125 | 0.08 | 261 | 0 | 0.364 | 1 | 1 | cs | TRUE
16 | LV_1632-86_0_3_line_16 |  | 13 | 14 | 0.25812 | 0.125 | 0.08 | 261 | 0 | 0.364 | 1 | 1 | cs | TRUE
17 | LV_1632-86_0_3_line_17 |  | 13 | 15 | 0.053809 | 0.125 | 0.08 | 261 | 0 | 0.364 | 1 | 1 | cs | TRUE
18 | LV_1632-86_0_3_line_18 |  | 13 | 16 | 0.37677 | 0.125 | 0.08 | 261 | 0 | 0.364 | 1 | 1 | cs | TRUE
19 | LV_1632-86_0_3_line_19 |  | 14 | 27 | 0.013525 | 0.125 | 0.08 | 261 | 0 | 0.364 | 1 | 1 | cs | TRUE
20 | LV_1632-86_0_3_line_20 |  | 14 | 23 | 0.026906 | 0.125 | 0.08 | 261 | 0 | 0.364 | 1 | 1 | cs | TRUE
21 | LV_1632-86_0_3_line_21 |  | 18 | 20 | 0.27131 | 0.125 | 0.08 | 261 | 0 | 0.364 | 1 | 1 | cs | TRUE
22 | LV_1632-86_0_3_line_22 |  | 19 | 28 | 0.58235 | 0.125 | 0.08 | 261 | 0 | 0.364 | 1 | 1 | cs | TRUE
23 | LV_1632-86_0_3_line_23 |  | 21 | 22 | 0.12585 | 0.125 | 0.08 | 261 | 0 | 0.364 | 1 | 1 | cs | TRUE
24 | LV_1632-86_0_3_line_24 |  | 21 | 23 | 0.011358 | 0.125 | 0.08 | 261 | 0 | 0.364 | 1 | 1 | cs | TRUE
25 | LV_1632-86_0_3_line_25 |  | 23 | 36 | 0.0093695 | 0.125 | 0.08 | 261 | 0 | 0.364 | 1 | 1 | cs | TRUE
26 | LV_1632-86_0_3_line_26 |  | 24 | 25 | 0.013415 | 0.125 | 0.08 | 261 | 0 | 0.364 | 1 | 1 | cs | TRUE
27 | LV_1632-86_0_3_line_27 |  | 24 | 26 | 0.011464 | 0.125 | 0.08 | 261 | 0 | 0.364 | 1 | 1 | cs | TRUE
28 | LV_1632-86_0_3_line_28 |  | 25 | 38 | 0.049526 | 0.125 | 0.08 | 261 | 0 | 0.364 | 1 | 1 | cs | TRUE
29 | LV_1632-86_0_3_line_29 |  | 26 | 27 | 0.0065539 | 0.125 | 0.08 | 261 | 0 | 0.364 | 1 | 1 | cs | TRUE
30 | LV_1632-86_0_3_line_30 |  | 28 | 29 | 0.12457 | 0.125 | 0.08 | 261 | 0 | 0.364 | 1 | 1 | cs | TRUE
31 | LV_1632-86_0_3_line_31 |  | 29 | 30 | 0.011452 | 0.125 | 0.08 | 261 | 0 | 0.364 | 1 | 1 | cs | TRUE
32 | LV_1632-86_0_3_line_32 |  | 30 | 34 | 0.076907 | 0.125 | 0.08 | 261 | 0 | 0.364 | 1 | 1 | cs | TRUE
33 | LV_1632-86_0_3_line_33 |  | 30 | 33 | 0.84484 | 0.125 | 0.08 | 261 | 0 | 0.364 | 1 | 1 | cs | TRUE
34 | LV_1632-86_0_3_line_34 |  | 31 | 32 | 0.024846 | 0.125 | 0.08 | 261 | 0 | 0.364 | 1 | 1 | cs | TRUE
35 | LV_1632-86_0_3_line_35 |  | 32 | 33 | 0.26131 | 0.125 | 0.08 | 261 | 0 | 0.364 | 1 | 1 | cs | TRUE
36 | LV_1632-86_0_3_line_36 |  | 34 | 35 | 0.063258 | 0.125 | 0.08 | 261 | 0 | 0.364 | 1 | 1 | cs | TRUE
37 | LV_1632-86_0_3_line_37 |  | 36 | 37 | 0.0016127 | 0.125 | 0.08 | 261 | 0 | 0.364 | 1 | 1 | cs | TRUE
38 | LV_1632-86_0_3_line_38 |  | 38 | 39 | 0.023115 | 0.125 | 0.08 | 261 | 0 | 0.364 | 1 | 1 | cs | TRUE

## trafo
| name | std_type | hv_bus | lv_bus | sn_mva | vn_hv_kv | vn_lv_kv | vk_percent | vkr_percent | pfe_kw | i0_percent | shift_degree | tap_side | tap_neutral | tap_min | tap_max | tap_step_percent | tap_step_degree | tap_pos | tap_phase_shifter | parallel | df | in_service
0 | LV_1632-86_0_3_trafo_2 | 0.63 MVA 20/0.4 kV | 40 | 2 | 0.63 | 20 | 0.4 | 6 | 1.206 | 1.65 | 0.2619 | 150 | hv | 0 | -2 | 2 | 2.5 | 0 | 0 | FALSE | 1 | 1 | TRUE

## line_geodata
| x0 | y0 | x1 | y1 | x2 | y2 | x3 | y3 | x4 | y4 | x5 | y5 | x6 | y6 | x7 | y7 | x8 | y8 | x9 | y9 | x10 | y10 | x11 | y11 | x12 | y12 | x13 | y13 | x14 | y14 | x15 | y15 | x16 | y16 | x17 | y17 | x18 | y18 | x19 | y19 | x20 | y20 | x21 | y21 | x22 | y22 | x23 | y23 | x24 | y24 | x25 | y25 | x26 | y26 | x27 | y27 | x28 | y28 | x29 | y29 | x30 | y30 | x31 | y31 | x32 | y32 | x33 | y33 | x34 | y34 | x35 | y35 | x36 | y36 | x37 | y37 | x38 | y38 | x39 | y39 | x40 | y40 | x41 | y41 | x42 | y42 | x43 | y43 | x44 | y44 | x45 | y45 | x46 | y46 | x47 | y47 | x48 | y48 | x49 | y49 | x50 | y50 | x51 | y51 | x52 | y52 | x53 | y53 | x54 | y54 | x55 | y55
0 | 2718803.2897 | 1210715.3682 | 2718790.0019 | 1210721.1021 | 2718786.9198 | 1210722.0303 | 2718784.4571 | 1210722.0146 | 2718782.4696 | 1210721.419 | 2718780.9908 | 1210720.4777 | 2718780.9908 | 1210720.4777
1 | 2718772.6254 | 1210702.709 | 2718779.6301 | 1210718.9495 | 2718780.9908 | 1210720.4777
2 | 2718971.0714 | 1210668.5927 | 2718968.3362 | 1210660.1318 | 2718961.6029 | 1210661.5542 | 2718950.1207 | 1210663.6157 | 2718831.0075 | 1210682.5452 | 2718813.5821 | 1210686.0564 | 2718805.2575 | 1210688.3701 | 2718795.4305 | 1210692.0661 | 2718784.4643 | 1210696.8514 | 2718772.6254 | 1210702.709
3 | 2718772.6254 | 1210702.709 | 2718740.7383 | 1210717.9074
4 | 2718971.0714 | 1210668.5927 | 2718979.4238 | 1210667.5585 | 2719004.8115 | 1210660.5032
5 | 2718971.0714 | 1210668.5927 | 2718949.5704 | 1210673.2898 | 2718945.9512 | 1210674.4629 | 2718944.3675 | 1210675.7323 | 2718943.52 | 1210677.0609 | 2718943.1939 | 1210678.5444 | 2718943.2115 | 1210681.0911 | 2718943.9466 | 1210684.2526 | 2718946.4681 | 1210689.7069 | 2718946.8778 | 1210691.0295
6 | 2718658.8573 | 1210717.0782 | 2718664.4694 | 1210720.8037 | 2718670.7942 | 1210724.2432 | 2718676.5455 | 1210727.082 | 2718683.3596 | 1210729.6194 | 2718690.0741 | 1210731.043 | 2718698.3864 | 1210732.0202 | 2718704.6145 | 1210731.9107 | 2718709.996 | 1210731.1839 | 2718713.955 | 1210730.1174 | 2718723.6064 | 1210726.0731 | 2718740.7383 | 1210717.9074
7 | 2719037.9371 | 1210665.2461 | 2719027.757 | 1210662.2519 | 2719024.8929 | 1210654.9226
8 | 2719024.8929 | 1210654.9226 | 2719020.1531 | 1210642.1629 | 2719034.4125 | 1210636.1762 | 2719029.1753 | 1210627.7654
9 | 2719024.8929 | 1210654.9226 | 2719004.8115 | 1210660.5032
10 | 2719029.1753 | 1210627.7654 | 2719034.4125 | 1210636.1762 | 2719039.1598 | 1210634.4696 | 2719045.2171 | 1210632.6447 | 2719051.6872 | 1210631.0837 | 2719051.2034 | 1210623.3349 | 2719052.4645 | 1210616.5216 | 2719054.7713 | 1210611.4082 | 2719055.4713 | 1210609.8544 | 2719063.4949 | 1210609.681 | 2719070.6031 | 1210607.3878 | 2719095.8776 | 1210601.4211 | 2719141.2622 | 1210596.4791 | 2719178.864 | 1210597.5308 | 2719219.4061 | 1210609.3163 | 2719235.0707 | 1210615.9455
11 | 2719029.1753 | 1210627.7654 | 2719029.1551 | 1210620.782 | 2719050.8538 | 1210596.8267
12 | 2719029.1753 | 1210627.7654 | 2719034.4125 | 1210636.1762 | 2719039.1598 | 1210634.4696 | 2719045.2171 | 1210632.6447 | 2719051.6872 | 1210631.0837 | 2719056.2449 | 1210630.1184 | 2719061.091 | 1210629.5591 | 2719066.5866 | 1210629.213 | 2719072.2363 | 1210629.1479 | 2719078.0665 | 1210629.5534 | 2719084.9549 | 1210630.2692
13 | 2719081.8345 | 1210662.42 | 2719084.8004 | 1210651.7045 | 2719085.2243 | 1210645.7084 | 2719084.9549 | 1210630.2692
14 | 2719235.0707 | 1210615.9455 | 2719232.8746 | 1210611.9118
15 | 2719185.4128 | 1210417.871 | 2719184.8612 | 1210448.8833 | 2719050.8538 | 1210596.8267
16 | 2718809.4819 | 1209966.6683 | 2718818.7528 | 1209976.438 | 2718825.2023 | 1209985.4843 | 2718834.8575 | 1209994.6612 | 2718849.3722 | 1210014.4541 | 2718866.2337 | 1210030.9356 | 2718892.5032 | 1210051.8191 | 2718914.4436 | 1210062.5533 | 2718930.716 | 1210076.1544 | 2718941.1283 | 1210080.5208 | 2718957.1677 | 1210085.5999 | 2718973.6829 | 1210090.8331 | 2718988.5444 | 1210095.4996 | 2719002.1041 | 1210103.6762 | 2719014.2754 | 1210107.5218 | 2719017.4106 | 1210108.5185
17 | 2719017.4106 | 1210108.5185 | 2719009.8998 | 1210055.2361
18 | 2719017.4106 | 1210108.5185 | 2719034.0334 | 1210115.2106 | 2719040.6862 | 1210119.0018 | 2719059.9313 | 1210130.6723 | 2719072.3607 | 1210141.3839 | 2719082.5981 | 1210154.498 | 2719119.1643 | 1210232.6422 | 2719127.4836 | 1210250.4216 | 2719137.3946 | 1210265.7755 | 2719147.0573 | 1210279.4787 | 2719157.8858 | 1210293.8057 | 2719148.4748 | 1210299.4665 | 2719164.3848 | 1210322.0123 | 2719169.034 | 1210339.6851 | 2719185.4128 | 1210417.871
19 | 2718809.4819 | 1209966.6683 | 2718805.4693 | 1209969.6351 | 2718801.818 | 1209965.9151 | 2718799.5815 | 1209968.3723
20 | 2718794.353 | 1209944.8729 | 2718798.0984 | 1209954.1767 | 2718809.4819 | 1209966.6683
21 | 2718930.0408 | 1210802.4753 | 2718908.7696 | 1210803.2964 | 2718896.5023 | 1210796.3356 | 2718880.6286 | 1210784.1879 | 2718868.473 | 1210780.7653 | 2718839.4127 | 1210781.0644 | 2718829.9195 | 1210777.1724 | 2718826.1655 | 1210769.8588 | 2718834.3386 | 1210751.1186 | 2718840.8375 | 1210743.5313 | 2718852.3926 | 1210736.6563 | 2718865.8959 | 1210731.9662 | 2718888.5084 | 1210726.4126 | 2718909.518 | 1210721.1829 | 2718941.2912 | 1210704.9485 | 2718944.652 | 1210703.0029 | 2718946.6209 | 1210700.7182 | 2718947.6325 | 1210698.4033 | 2718947.9766 | 1210696.3976 | 2718947.7608 | 1210693.8803 | 2718946.8778 | 1210691.0295
22 | 2718113.5695 | 1210547.1755 | 2718118.6392 | 1210552.213 | 2718123.3954 | 1210555.4206 | 2718128.6154 | 1210558.2372 | 2718154.6804 | 1210571.7968 | 2718176.5422 | 1210586.463 | 2718183.4746 | 1210590.3365 | 2718189.5028 | 1210592.6466 | 2718197.1776 | 1210594.7335 | 2718238.0833 | 1210607.0532 | 2718240.936 | 1210607.7214 | 2718244.1683 | 1210608.0301 | 2718249.512 | 1210608.0583 | 2718265.3207 | 1210608.2384 | 2718272.1117 | 1210608.8846 | 2718277.8563 | 1210610.1661 | 2718283.3243 | 1210611.9759 | 2718325.1761 | 1210631.765 | 2718330.7926 | 1210634.901 | 2718336.5216 | 1210638.4951 | 2718340.913 | 1210640.5393 | 2718345.7023 | 1210642.0687 | 2718354.2582 | 1210644.1845 | 2718372.2892 | 1210648.4454 | 2718381.2149 | 1210651.08 | 2718446.7169 | 1210675.0313 | 2718452.1035 | 1210676.3393 | 2718457.4842 | 1210677.18 | 2718462.4877 | 1210677.4907 | 2718470.71 | 1210677.2649 | 2718476.5742 | 1210676.7254 | 2718503.8742 | 1210673.2205 | 2718515.0627 | 1210672.1531 | 2718523.8093 | 1210671.9378 | 2718530.3809 | 1210672.1463 | 2718536.6456 | 1210673.2605 | 2718544.4625 | 1210675.4507 | 2718550.472 | 1210677.9276 | 2718556.8999 | 1210681.5358 | 2718562.6496 | 1210685.2306 | 2718572.398 | 1210692.7411 | 2718577.8089 | 1210695.8843 | 2718584.956 | 1210699.2622 | 2718591.2706 | 1210701.3004 | 2718597.8822 | 1210702.5549 | 2718621.5312 | 1210704.8824 | 2718631.2473 | 1210705.9875 | 2718637.6714 | 1210707.4942 | 2718644.4031 | 1210709.5851 | 2718649.0297 | 1210711.6454 | 2718658.8573 | 1210717.0782
23 | 2718805.6802 | 1209946.0771 | 2718827.9523 | 1209943.6299 | 2718838.5729 | 1209940.6169 | 2718845.8699 | 1209940.7068 | 2718853.2711 | 1209939.7646 | 2718864.9958 | 1209930.9471 | 2718879.6155 | 1209920.6862 | 2718894.7178 | 1209915.9725 | 2718905.7293 | 1209909.7539 | 2718908.5777 | 1209903.0278 | 2718909.4755 | 1209893.4608
24 | 2718794.353 | 1209944.8729 | 2718805.6802 | 1209946.0771
25 | 2718794.353 | 1209944.8729 | 2718785.2937 | 1209942.4821
26 | 2718777.5918 | 1209972.5712 | 2718787.4534 | 1209981.6965
27 | 2718787.4534 | 1209981.6965 | 2718795.1699 | 1209973.219
28 | 2718777.5918 | 1209972.5712 | 2718755.899 | 1209950.9009 | 2718743.0223 | 1209937.0231
29 | 2718799.5815 | 1209968.3723 | 2718795.1699 | 1209973.219
30 | 2718113.5695 | 1210547.1755 | 2718107.3589 | 1210548.309 | 2718104.3649 | 1210547.4824 | 2718090.8157 | 1210534.1598 | 2718063.5409 | 1210518.7196 | 2718004.2736 | 1210492.4951
31 | 2717993.8012 | 1210487.8613 | 2718004.2736 | 1210492.4951
32 | 2717993.8012 | 1210487.8613 | 2717984.9763 | 1210473.1981 | 2717976.1439 | 1210463.5273 | 2717966.5633 | 1210446.325 | 2717957.6404 | 1210443.9135 | 2717954.0247 | 1210440.306 | 2717949.9375 | 1210428.2495
33 | 2717993.8012 | 1210487.8613 | 2717954.4215 | 1210481.3445 | 2717936.1997 | 1210472.0885 | 2717915.2585 | 1210469.2502 | 2717899.8179 | 1210471.5802 | 2717893.2978 | 1210471.4512 | 2717891.1272 | 1210470.4965 | 2717882.6184 | 1210466.7478 | 2717865.9851 | 1210459.4249 | 2717857.2552 | 1210461.4762 | 2717850.2079 | 1210469.5541 | 2717823.0532 | 1210485.3074 | 2717807.2232 | 1210496.1918 | 2717800.5578 | 1210499.9519 | 2717794.0185 | 1210510.0303 | 2717783.2307 | 1210512.7416 | 2717777.9908 | 1210518.2311 | 2717765.7633 | 1210519.9355 | 2717764.215 | 1210524.0413 | 2717756.0667 | 1210528.9842 | 2717756.5512 | 1210541.4031 | 2717734.4532 | 1210548.261 | 2717719.8056 | 1210548.9502 | 2717724.4441 | 1210561.2065 | 2717713.9258 | 1210562.2108 | 2717716.0724 | 1210577.0865 | 2717710.4881 | 1210575.7642 | 2717702.7543 | 1210584.3625 | 2717692.0147 | 1210584.6398 | 2717691.3108 | 1210607.9766 | 2717700.4806 | 1210650.2447 | 2717704.7225 | 1210670.2655 | 2717707.1666 | 1210676.2293 | 2717711.2238 | 1210682.503 | 2717716.295 | 1210683.6261 | 2717723.5974 | 1210680.3121 | 2717728.4872 | 1210680.6088 | 2717729.9363 | 1210684.6071 | 2717728.2896 | 1210706.0128 | 2717728.2215 | 1210714.8514 | 2717731.7794 | 1210720.6148 | 2717753.5758 | 1210705.9006 | 2717784.2486 | 1210706.7178 | 2717824.2577 | 1210720.5515 | 2717846.5868 | 1210726.5859 | 2717881.4446 | 1210740.6517 | 2717888.9267 | 1210757.0896 | 2717892.8737 | 1210767.3864 | 2717905.4703 | 1210796.5794 | 2717898.5284 | 1210802.0352 | 2717900.804 | 1210810.353 | 2717912.6689 | 1210821.9629 | 2717922.6779 | 1210827.0868 | 2717936.2561 | 1210819.3271 | 2717947.8167 | 1210817.8768 | 2717952.9771 | 1210819.8581
34 | 2718100.8295 | 1210948.4267 | 2718108.5645 | 1210948.6882 | 2718114.6714 | 1210945.8625 | 2718118.3504 | 1210938.9635 | 2718119.2524 | 1210936.5691
35 | 2717952.9771 | 1210819.8581 | 2717956.2538 | 1210820.9904 | 2717980.4194 | 1210854.0485 | 2717988.0876 | 1210882.1879 | 2718020.329 | 1210904.7091 | 2718042.8477 | 1210905.7332 | 2718066.3798 | 1210895.5023 | 2718106.299 | 1210888.8429 | 2718129.3268 | 1210909.8257 | 2718119.2524 | 1210936.5691
36 | 2717896.1971 | 1210397.1085 | 2717901.1539 | 1210404.0227 | 2717908.9559 | 1210406.6122 | 2717929.4175 | 1210414.4891 | 2717936.4541 | 1210418.4868 | 2717949.9375 | 1210428.2495
37 | 2718785.2937 | 1209942.4821 | 2718783.7343 | 1209942.0706 | 2718783.7343 | 1209942.0706
38 | 2718759.2955 | 1209923.5147 | 2718754.9341 | 1209922.6161 | 2718743.0223 | 1209937.0231

## bus_geodata
| x | y | coords
0 | 2718803.2897 | 1210715.3682
1 | 2718780.9908 | 1210720.4777
2 | 2718772.6254 | 1210702.709
3 | 2718971.0714 | 1210668.5927
4 | 2718740.7383 | 1210717.9074
5 | 2719024.8929 | 1210654.9226
6 | 2719037.9371 | 1210665.2461
7 | 2719029.1753 | 1210627.7654
8 | 2719004.8115 | 1210660.5032
9 | 2719084.9549 | 1210630.2692
10 | 2719081.8345 | 1210662.42
11 | 2719235.0707 | 1210615.9455
12 | 2719050.8538 | 1210596.8267
13 | 2719017.4106 | 1210108.5185
14 | 2718809.4819 | 1209966.6683
15 | 2719009.8998 | 1210055.2361
16 | 2719185.4128 | 1210417.871
17 | 2719232.8746 | 1210611.9118
18 | 2718946.8778 | 1210691.0295
19 | 2718658.8573 | 1210717.0782
20 | 2718930.0408 | 1210802.4753
21 | 2718805.6802 | 1209946.0771
22 | 2718909.4755 | 1209893.4608
23 | 2718794.353 | 1209944.8729
24 | 2718787.4534 | 1209981.6965
25 | 2718777.5918 | 1209972.5712
26 | 2718795.1699 | 1209973.219
27 | 2718799.5815 | 1209968.3723
28 | 2718113.5695 | 1210547.1755
29 | 2718004.2736 | 1210492.4951
30 | 2717993.8012 | 1210487.8613
31 | 2718100.8295 | 1210948.4267
32 | 2718119.2524 | 1210936.5691
33 | 2717952.9771 | 1210819.8581
34 | 2717949.9375 | 1210428.2495
35 | 2717896.1971 | 1210397.1085
36 | 2718785.2937 | 1209942.4821
37 | 2718783.7343 | 1209942.0706
38 | 2718743.0223 | 1209937.0231
39 | 2718759.2955 | 1209923.5147
40 | 2718772.6254 | 1210702.709

## line_std_types
| c_nf_per_km | r_ohm_per_km | x_ohm_per_km | max_i_ka | type | q_mm2 | alpha | voltage_rating
NAYY 4x50 SE | 210 | 0.642 | 0.083 | 0.142 | cs | 50 | 0.00403 | LV
NAYY 4x120 SE | 264 | 0.225 | 0.08 | 0.242 | cs | 120 | 0.00403 | LV
NAYY 4x150 SE | 261 | 0.208 | 0.08 | 0.27 | cs | 150 | 0.00403 | LV
NA2XS2Y 1x95 RM/25 12/20 kV | 216 | 0.313 | 0.132 | 0.252 | cs | 95 | 0.00403 | MV
NA2XS2Y 1x185 RM/25 12/20 kV | 273 | 0.161 | 0.117 | 0.362 | cs | 185 | 0.00403 | MV
NA2XS2Y 1x240 RM/25 12/20 kV | 304 | 0.122 | 0.112 | 0.421 | cs | 240 | 0.00403 | MV
NA2XS2Y 1x95 RM/25 6/10 kV | 315 | 0.313 | 0.123 | 0.249 | cs | 95 | 0.00403 | MV
NA2XS2Y 1x185 RM/25 6/10 kV | 406 | 0.161 | 0.11 | 0.358 | cs | 185 | 0.00403 | MV
NA2XS2Y 1x240 RM/25 6/10 kV | 456 | 0.122 | 0.105 | 0.416 | cs | 240 | 0.00403 | MV
NA2XS2Y 1x150 RM/25 12/20 kV | 250 | 0.206 | 0.116 | 0.319 | cs | 150 | 0.00403 | MV
NA2XS2Y 1x120 RM/25 12/20 kV | 230 | 0.253 | 0.119 | 0.283 | cs | 120 | 0.00403 | MV
NA2XS2Y 1x70 RM/25 12/20 kV | 190 | 0.443 | 0.132 | 0.22 | cs | 70 | 0.00403 | MV
NA2XS2Y 1x150 RM/25 6/10 kV | 360 | 0.206 | 0.11 | 0.315 | cs | 150 | 0.00403 | MV
NA2XS2Y 1x120 RM/25 6/10 kV | 340 | 0.253 | 0.113 | 0.28 | cs | 120 | 0.00403 | MV
NA2XS2Y 1x70 RM/25 6/10 kV | 280 | 0.443 | 0.123 | 0.217 | cs | 70 | 0.00403 | MV
N2XS(FL)2Y 1x120 RM/35 64/110 kV | 112 | 0.153 | 0.166 | 0.366 | cs | 120 | 0.00393 | HV
N2XS(FL)2Y 1x185 RM/35 64/110 kV | 125 | 0.099 | 0.156 | 0.457 | cs | 185 | 0.00393 | HV
N2XS(FL)2Y 1x240 RM/35 64/110 kV | 135 | 0.075 | 0.149 | 0.526 | cs | 240 | 0.00393 | HV
N2XS(FL)2Y 1x300 RM/35 64/110 kV | 144 | 0.06 | 0.144 | 0.588 | cs | 300 | 0.00393 | HV
15-AL1/3-ST1A 0.4 | 11 | 1.8769 | 0.35 | 0.105 | ol | 16 | 0.00403 | LV
24-AL1/4-ST1A 0.4 | 11.25 | 1.2012 | 0.335 | 0.14 | ol | 24 | 0.00403 | LV
48-AL1/8-ST1A 0.4 | 12.2 | 0.5939 | 0.3 | 0.21 | ol | 48 | 0.00403 | LV
94-AL1/15-ST1A 0.4 | 13.2 | 0.306 | 0.29 | 0.35 | ol | 94 | 0.00403 | LV
34-AL1/6-ST1A 10.0 | 9.7 | 0.8342 | 0.36 | 0.17 | ol | 34 | 0.00403 | MV
48-AL1/8-ST1A 10.0 | 10.1 | 0.5939 | 0.35 | 0.21 | ol | 48 | 0.00403 | MV
70-AL1/11-ST1A 10.0 | 10.4 | 0.4132 | 0.339 | 0.29 | ol | 70 | 0.00403 | MV
94-AL1/15-ST1A 10.0 | 10.75 | 0.306 | 0.33 | 0.35 | ol | 94 | 0.00403 | MV
122-AL1/20-ST1A 10.0 | 11.1 | 0.2376 | 0.323 | 0.41 | ol | 122 | 0.00403 | MV
149-AL1/24-ST1A 10.0 | 11.25 | 0.194 | 0.315 | 0.47 | ol | 149 | 0.00403 | MV
34-AL1/6-ST1A 20.0 | 9.15 | 0.8342 | 0.382 | 0.17 | ol | 34 | 0.00403 | MV
48-AL1/8-ST1A 20.0 | 9.5 | 0.5939 | 0.372 | 0.21 | ol | 48 | 0.00403 | MV
70-AL1/11-ST1A 20.0 | 9.7 | 0.4132 | 0.36 | 0.29 | ol | 70 | 0.00403 | MV
94-AL1/15-ST1A 20.0 | 10 | 0.306 | 0.35 | 0.35 | ol | 94 | 0.00403 | MV
122-AL1/20-ST1A 20.0 | 10.3 | 0.2376 | 0.344 | 0.41 | ol | 122 | 0.00403 | MV
149-AL1/24-ST1A 20.0 | 10.5 | 0.194 | 0.337 | 0.47 | ol | 149 | 0.00403 | MV
184-AL1/30-ST1A 20.0 | 10.75 | 0.1571 | 0.33 | 0.535 | ol | 184 | 0.00403 | MV
243-AL1/39-ST1A 20.0 | 11 | 0.1188 | 0.32 | 0.645 | ol | 243 | 0.00403 | MV
48-AL1/8-ST1A 110.0 | 8 | 0.5939 | 0.46 | 0.21 | ol | 48 | 0.00403 | HV
70-AL1/11-ST1A 110.0 | 8.4 | 0.4132 | 0.45 | 0.29 | ol | 70 | 0.00403 | HV
94-AL1/15-ST1A 110.0 | 8.65 | 0.306 | 0.44 | 0.35 | ol | 94 | 0.00403 | HV
122-AL1/20-ST1A 110.0 | 8.5 | 0.2376 | 0.43 | 0.41 | ol | 122 | 0.00403 | HV
149-AL1/24-ST1A 110.0 | 8.75 | 0.194 | 0.41 | 0.47 | ol | 149 | 0.00403 | HV
184-AL1/30-ST1A 110.0 | 8.8 | 0.1571 | 0.4 | 0.535 | ol | 184 | 0.00403 | HV
243-AL1/39-ST1A 110.0 | 9 | 0.1188 | 0.39 | 0.645 | ol | 243 | 0.00403 | HV
305-AL1/39-ST1A 110.0 | 9.2 | 0.0949 | 0.38 | 0.74 | ol | 305 | 0.00403 | HV
490-AL1/64-ST1A 110.0 | 9.75 | 0.059 | 0.37 | 0.96 | ol | 490 | 0.00403 | HV
679-AL1/86-ST1A 110.0 | 9.95 | 0.042 | 0.36 | 1.15 | ol | 679 | 0.00403 | HV
490-AL1/64-ST1A 220.0 | 10 | 0.059 | 0.285 | 0.96 | ol | 490 | 0.00403 | HV
679-AL1/86-ST1A 220.0 | 11.7 | 0.042 | 0.275 | 1.15 | ol | 679 | 0.00403 | HV
490-AL1/64-ST1A 380.0 | 11 | 0.059 | 0.253 | 0.96 | ol | 490 | 0.00403 | HV
679-AL1/86-ST1A 380.0 | 14.6 | 0.042 | 0.25 | 1.15 | ol | 679 | 0.00403 | HV

## trafo_std_types
| i0_percent | pfe_kw | vkr_percent | sn_mva | vn_lv_kv | vn_hv_kv | vk_percent | shift_degree | vector_group | tap_side | tap_neutral | tap_min | tap_max | tap_step_degree | tap_step_percent | tap_phase_shifter
160 MVA 380/110 kV | 0.06 | 60 | 0.25 | 160 | 110 | 380 | 12.2 | 0 | Yy0 | hv | 0 | -9 | 9 | 0 | 1.5 | FALSE
100 MVA 220/110 kV | 0.06 | 55 | 0.26 | 100 | 110 | 220 | 12 | 0 | Yy0 | hv | 0 | -9 | 9 | 0 | 1.5 | FALSE
63 MVA 110/20 kV | 0.04 | 22 | 0.32 | 63 | 20 | 110 | 18 | 150 | YNd5 | hv | 0 | -9 | 9 | 0 | 1.5 | FALSE
40 MVA 110/20 kV | 0.05 | 18 | 0.34 | 40 | 20 | 110 | 16.2 | 150 | YNd5 | hv | 0 | -9 | 9 | 0 | 1.5 | FALSE
25 MVA 110/20 kV | 0.07 | 14 | 0.41 | 25 | 20 | 110 | 12 | 150 | YNd5 | hv | 0 | -9 | 9 | 0 | 1.5 | FALSE
63 MVA 110/10 kV | 0.04 | 22 | 0.32 | 63 | 10 | 110 | 18 | 150 | YNd5 | hv | 0 | -9 | 9 | 0 | 1.5 | FALSE
40 MVA 110/10 kV | 0.05 | 18 | 0.34 | 40 | 10 | 110 | 16.2 | 150 | YNd5 | hv | 0 | -9 | 9 | 0 | 1.5 | FALSE
25 MVA 110/10 kV | 0.07 | 14 | 0.41 | 25 | 10 | 110 | 12 | 150 | YNd5 | hv | 0 | -9 | 9 | 0 | 1.5 | FALSE
0.25 MVA 20/0.4 kV | 0.32 | 0.8 | 1.44 | 0.25 | 0.4 | 20 | 6 | 150 | Yzn5 | hv | 0 | -2 | 2 | 0 | 2.5 | FALSE
0.4 MVA 20/0.4 kV | 0.3375 | 1.35 | 1.425 | 0.4 | 0.4 | 20 | 6 | 150 | Dyn5 | hv | 0 | -2 | 2 | 0 | 2.5 | FALSE
0.63 MVA 20/0.4 kV | 0.2619 | 1.65 | 1.206 | 0.63 | 0.4 | 20 | 6 | 150 | Dyn5 | hv | 0 | -2 | 2 | 0 | 2.5 | FALSE
0.25 MVA 10/0.4 kV | 0.24 | 0.6 | 1.2 | 0.25 | 0.4 | 10 | 4 | 150 | Dyn5 | hv | 0 | -2 | 2 | 0 | 2.5 | FALSE
0.4 MVA 10/0.4 kV | 0.2375 | 0.95 | 1.325 | 0.4 | 0.4 | 10 | 4 | 150 | Dyn5 | hv | 0 | -2 | 2 | 0 | 2.5 | FALSE
0.63 MVA 10/0.4 kV | 0.1873 | 1.18 | 1.0794 | 0.63 | 0.4 | 10 | 4 | 150 | Dyn5 | hv | 0 | -2 | 2 | 0 | 2.5 | FALSE

## trafo3w_std_types
| sn_hv_mva | sn_mv_mva | sn_lv_mva | vn_hv_kv | vn_mv_kv | vn_lv_kv | vk_hv_percent | vk_mv_percent | vk_lv_percent | vkr_hv_percent | vkr_mv_percent | vkr_lv_percent | pfe_kw | i0_percent | shift_mv_degree | shift_lv_degree | vector_group | tap_side | tap_neutral | tap_min | tap_max | tap_step_percent
63/25/38 MVA 110/20/10 kV | 63 | 25 | 38 | 110 | 20 | 10 | 10.4 | 10.4 | 10.4 | 0.28 | 0.32 | 0.35 | 35 | 0.89 | 0 | 0 | YN0yn0yn0 | hv | 0 | -10 | 10 | 1.2
63/25/38 MVA 110/10/10 kV | 63 | 25 | 38 | 110 | 10 | 10 | 10.4 | 10.4 | 10.4 | 0.28 | 0.32 | 0.35 | 35 | 0.89 | 0 | 0 | YN0yn0yn0 | hv | 0 | -10 | 10 | 1.2

## fuse_std_types
| fuse_type | i_rated_a | t_avg | t_min | t_total | x_avg | x_min | x_total
HV 100A | HV 100A | 100 | 0 | [10.0, 3.64, 0.854, 0.281, 0.1, 0.0531, 0.022, 0.01] | [10.0, 4.267, 1.21, 0.403, 0.1, 0.058, 0.022, 0.01] | 0 | [300.0, 350.0, 450.0, 550.0, 700.0, 850.0, 1200.0, 1752.0] | [600.0, 700.0, 900.0, 1150.0, 1665.0, 2000.0, 3000.0, 4313.0]
HV 10A | HV 10A | 10 | 0 | [10.0, 1675.0, 0.344, 0.156, 0.1, 0.0417, 0.0171, 0.01] | [10.0, 1.3, 0.3, 0.155, 0.1, 0.0555, 0.023, 0.01] | 0 | [30.0, 32.0, 35.0, 37.0, 39.0, 50.0, 70.0, 88.0] | [60.0, 70.0, 80.0, 87.0, 94.0, 110.0, 150.0, 216.0]
HV 125A | HV 125A | 125 | 0 | [10.0, 1.82, 0.344, 0.1, 0.0467, 0.0269, 0.01] | [10.0, 2.478, 0.426, 0.1, 0.0427, 0.0211, 0.01] | 0 | [375.0, 500.0, 700.0, 925.0, 1200.0, 1500.0, 2341.0] | [750.0, 1000.0, 1500.0, 2200.0, 3000.0, 4000.0, 5765.0]
HV 160A | HV 160A | 160 | 0 | [10.0, 4.15, 1.03, 0.198, 0.1, 0.051, 0.0172, 0.01] | [10.0, 2.3, 0.734, 0.274, 0.1, 0.046, 0.0177, 0.01] | 0 | [480.0, 550.0, 700.0, 1000.0, 1260.0, 1600.0, 2500.0, 3227.0] | [960.0, 1300.0, 1700.0, 2200.0, 2996.0, 4000.0, 6000.0, 7946.0]
HV 16A | HV 16A | 16 | 0 | [10.0, 0.352, 0.164, 0.1, 0.0649, 0.0342, 0.01] | [10.0, 2.34, 0.722, 0.181, 0.1, 0.055, 0.0296, 0.01] | 0 | [48.0, 60.0, 65.0, 71.0, 80.0, 100.0, 162.0] | [96.0, 110.0, 125.0, 150.0, 168.0, 200.0, 250.0, 398.0]
HV 200A | HV 200A | 200 | 0 | [10.0, 4.267, 1.21, 0.403, 0.1, 0.058, 0.022, 0.01] | [10.0, 3.73, 1.654, 0.328, 0.1, 0.0531, 0.019, 0.01] | 0 | [600.0, 700.0, 900.0, 1150.0, 1665.0, 2000.0, 3000.0, 4313.0] | [1200.0, 1500.0, 1800.0, 2700.0, 3960.0, 5000.0, 7500.0, 10620.0]
HV 20A | HV 20A | 20 | 0 | [10.0, 1.3, 0.3, 0.155, 0.1, 0.0555, 0.023, 0.01] | [10.0, 1.3, 0.161, 0.1, 0.0611, 0.0399, 0.0141, 0.01] | 0 | [60.0, 70.0, 80.0, 87.0, 94.0, 110.0, 150.0, 216.0] | [120.0, 150.0, 200.0, 223.0, 260.0, 300.0, 450.0, 532.0]
HV 25A | HV 25A | 25 | 0 | [10.0, 2.512, 0.833, 0.299, 0.1, 0.0372, 0.0223, 0.01] | [10.0, 3.125, 0.597, 0.198, 0.1, 0.0378, 0.022, 0.01] | 0 | [75.0, 82.0, 90.0, 100.0, 124.0, 170.0, 200.0, 289.0] | [150.0, 170.0, 210.0, 250.0, 294.0, 400.0, 500.0, 711.0]
HV 31.5A | HV 31.5A | 31.5 | 0 | [10.0, 2.34, 0.722, 0.181, 0.1, 0.055, 0.0296, 0.01] | [10.0, 2.84, 0.368, 0.164, 0.1, 0.0621, 0.0378, 0.0195, 0.01] | 0 | [95.0, 110.0, 125.0, 150.0, 165.0, 200.0, 250.0, 390.0] | [189.0, 220.0, 300.0, 350.0, 393.0, 450.0, 530.0, 700.0, 960.0]
HV 40A | HV 40A | 40 | 0 | [10.0, 1.3, 0.161, 0.1, 0.0611, 0.0399, 0.0141, 0.01] | [10.0, 2.05, 0.369, 0.198, 0.1, 0.051, 0.0298, 0.01] | 0 | [120.0, 150.0, 200.0, 223.0, 260.0, 300.0, 450.0, 532.0] | [240.0, 300.0, 400.0, 450.0, 530.0, 650.0, 800.0, 1311.0]
HV 50A | HV 50A | 50 | 0 | [10.0, 3.215, 0.597, 0.198, 0.1, 0.0378, 0.022, 0.01] | [10.0, 3.64, 0.854, 0.281, 0.1, 0.0531, 0.022, 0.01] | 0 | [150.0, 170.0, 210.0, 250.0, 294.0, 400.0, 500.0, 711.0] | [300.0, 350.0, 450.0, 550.0, 700.0, 850.0, 1200.0, 1752.0]
HV 6.3A | HV 6.3A | 6.3 | 0 | [10.0, 1.39, 0.344, 0.168, 0.1, 0.056, 0.0263, 0.01] | [10.0, 1.711, 0.516, 0.198, 0.1, 0.0634, 0.0303, 0.01] | 0 | [19.0, 19.5, 20.4, 20.8, 22.0, 25.0, 32.0, 48.0] | [38.0, 40.0, 43.0, 48.0, 53.0, 60.0, 75.0, 118.0]
HV 63A | HV 63A | 63 | 0 | [10.0, 2.84, 0.368, 0.164, 0.1, 0.0621, 0.0378, 0.0195, 0.01] | [10.0, 1.82, 0.344, 0.1, 0.0467, 0.0269, 0.01] | 0 | [189.0, 220.0, 300.0, 350.0, 393.0, 450.0, 530.0, 700.0, 961.0] | [378.0, 500.0, 700.0, 934.0, 1200.0, 1500.0, 2366.0]
HV 80A | HV 80A | 80 | 0 | [10.0, 2.05, 0.369, 0.198, 0.1, 0.051, 0.0298, 0.01] | [10.0, 4.15, 1.03, 0.198, 0.1, 0.051, 0.0172, 0.01] | 0 | [240.0, 300.0, 400.0, 450.0, 530.0, 650.0, 800.0, 1311.0] | [480.0, 550.0, 700.0, 1000.0, 1260.0, 1600.0, 2500.0, 3227.0]
Siemens NH-1-100 | Siemens NH-1-100 | 100 | [5400.0, 2000.0, 400.0, 20.0, 1.0, 0.2, 0.012, 0.004] | 0 | 0 | [150.0, 190.0, 250.0, 430.0, 900.0, 1250.0, 2700.0, 3600.0] | 0 | 0
Siemens NH-1-125 | Siemens NH-1-125 | 125 | [4800.0, 120.0, 7.0, 0.1, 0.004] | 0 | 0 | [180.0, 400.0, 740.0, 2000.0, 4250.0] | 0 | 0
Siemens NH-1-16 | Siemens NH-1-16 | 16 | [4000.0, 400.0, 2.0, 0.1, 0.04, 0.01] | 0 | 0 | [26.0, 35.0, 75.0, 150.0, 200.0, 300.0] | 0 | 0
Siemens NH-1-160 | Siemens NH-1-160 | 160 | [4800.0, 120.0, 7.0, 0.1, 0.004] | 0 | 0 | [210.0, 500.0, 900.0, 2300.0, 5000.0] | 0 | 0
Siemens NH-1-25 | Siemens NH-1-25 | 25 | [4000.0, 1000.0, 10.0, 0.2, 0.02, 0.01] | 0 | 0 | [40.0, 50.0, 100.0, 210.0, 400.0, 500.0] | 0 | 0
Siemens NH-1-50 | Siemens NH-1-50 | 50 | [4000.0, 40.0, 4.0, 1.0, 0.02, 0.01] | 0 | 0 | [86.0, 200.0, 300.0, 400.0, 1000.0, 1280.0] | 0 | 0
Siemens NH-1-63 | Siemens NH-1-63 | 63 | [4000.0, 100.0, 10.0, 2.0, 0.04, 0.01] | 0 | 0 | [100.0, 200.0, 300.0, 400.0, 1000.0, 1500.0] | 0 | 0
Siemens NH-1-80 | Siemens NH-1-80 | 80 | [4800.0, 120.0, 7.0, 0.1, 0.01] | 0 | 0 | [150.58, 250.0, 450.0, 1150.0, 2470.0] | 0 | 0
Siemens NH-2-1000 | Siemens NH-2-1000 | 1000 | [4800.0, 120.0, 7.0, 0.1, 0.004] | 0 | 0 | [1900.0, 3500.0, 8400.0, 24000.0, 52000.0] | 0 | 0
Siemens NH-2-200 | Siemens NH-2-200 | 200 | [4800.0, 120.0, 7.0, 0.1, 0.004] | 0 | 0 | [280.0, 650.0, 1200.0, 3000.0, 7000.0] | 0 | 0
Siemens NH-2-224 | Siemens NH-2-224 | 224 | [4800.0, 120.0, 7.0, 0.2, 0.04, 0.004] | 0 | 0 | [400.0, 750.0, 1453.0, 3025.0, 4315.0, 7600.0] | 0 | 0
Siemens NH-2-250 | Siemens NH-2-250 | 250 | [4800.0, 120.0, 7.0, 0.1, 0.004] | 0 | 0 | [450.0, 800.0, 1650.0, 4000.0, 8500.0] | 0 | 0
Siemens NH-2-315 | Siemens NH-2-315 | 315 | [4800.0, 120.0, 7.0, 0.1, 0.004] | 0 | 0 | [550.0, 920.0, 1900.0, 5000.0, 11000.0] | 0 | 0
Siemens NH-2-355 | Siemens NH-2-355 | 355 | [4800.0, 120.0, 6.0, 0.1, 0.004] | 0 | 0 | [650.0, 1116.27, 2350.0, 5840.0, 12790.0] | 0 | 0
Siemens NH-2-400 | Siemens NH-2-400 | 400 | [4800.0, 120.0, 7.0, 0.1, 0.004] | 0 | 0 | [720.0, 1350.0, 2800.0, 6500.0, 15000.0] | 0 | 0
Siemens NH-2-425 | Siemens NH-2-425 | 425 | [4800.0, 120.0, 7.0, 0.1, 0.004] | 0 | 0 | [850.0, 1500.0, 3050.0, 7500.0, 16500.0] | 0 | 0
Siemens NH-2-630 | Siemens NH-2-630 | 630 | [4800.0, 120.0, 7.0, 0.1, 0.004] | 0 | 0 | [1200.0, 2000.0, 4800.0, 12000.0, 26000.0] | 0 | 0

## res_bus
| vm_pu | va_degree | p_mw | q_mvar
0 | 0.99989 | -0.0020828 | 0.0012982 | 0.00032536
1 | 0.99992 | -0.0015399 | 0.0031776 | 0.00079639
2 | 1 | 0 | -0.025357 | -0.0059162
3 | 0.99731 | -0.051832 | 0 | 0
4 | 0.99984 | -0.0031884 | 0.0010193 | 0.00025546
5 | 0.99678 | -0.062211 | 0 | 0
6 | 0.99674 | -0.062877 | 0.0020559 | 0.00051526
7 | 0.99649 | -0.067712 | 0 | 0
8 | 0.99697 | -0.05852 | 0.00087451 | 0.00021917
9 | 0.99646 | -0.068362 | 0 | 0
10 | 0.99644 | -0.068706 | 0.00060105 | 0.00015064
11 | 0.99639 | -0.069801 | 0 | 0
12 | 0.99625 | -0.072489 | 0.0016361 | 0.00041004
13 | 0.99334 | -0.12893 | 0 | 0
14 | 0.9923 | -0.14907 | 0 | 0
15 | 0.9933 | -0.12973 | 0.00084593 | 0.00021201
16 | 0.99514 | -0.093906 | 0 | 0
17 | 0.99638 | -0.069842 | 0.00050473 | 0.0001265
18 | 0.99719 | -0.054256 | 0.001344 | 0.00033685
19 | 0.99951 | -0.0095719 | 0 | 0
20 | 0.99675 | -0.062752 | 0.0017812 | 0.00044642
21 | 0.99225 | -0.15009 | 0 | 0
22 | 0.99215 | -0.15204 | 0.00087265 | 0.00021871
23 | 0.99226 | -0.14992 | 0 | 0
24 | 0.99225 | -0.15004 | 0 | 0
25 | 0.99224 | -0.15022 | 0 | 0
26 | 0.99226 | -0.14988 | 0.00071241 | 0.00017855
27 | 0.99227 | -0.14971 | 0.0011463 | 0.0002873
28 | 0.99735 | -0.051779 | 0 | 0
29 | 0.99688 | -0.060805 | 0.00060905 | 0.00015264
30 | 0.99685 | -0.061513 | 0 | 0
31 | 0.99458 | -0.1057 | 0.0010285 | 0.00025776
32 | 0.9946 | -0.10525 | 0.0012016 | 0.00030115
33 | 0.99513 | -0.094967 | 0 | 0
34 | 0.99676 | -0.063203 | 0 | 0
35 | 0.99669 | -0.06459 | 0.0012493 | 0.0003131
36 | 0.99225 | -0.15006 | 0.00040007 | 0.00010027
37 | 0.99225 | -0.15008 | 0.00048958 | 0.0001227
38 | 0.99221 | -0.15091 | 0 | 0
39 | 0.99219 | -0.15123 | 0.00077868 | 0.00019516
40 | 0.99998 | 149.9956 | 0 | 0

## res_line
| p_from_mw | q_from_mvar | p_to_mw | q_to_mvar | pl_mw | ql_mvar | i_from_ka | i_to_ka | i_ka | vm_from_pu | va_from_degree | vm_to_pu | va_to_degree | loading_percent
0 | -0.0012982 | -0.00032536 | 0.0012982 | 0.00032506 | 3.3563e-08 | -2.9308e-07 | 0.0019319 | 0.0019318 | 0.0019319 | 0.99989 | -0.0020828 | 0.99992 | -0.0015399 | 0.53075
1 | -0.0044759 | -0.0011215 | 0.0044762 | 0.0011214 | 3.2828e-07 | -4.8764e-08 | 0.0066606 | 0.0066605 | 0.0066606 | 0.99992 | -0.0015399 | 1 | 0 | 1.8298
2 | 0.014107 | 0.0035313 | -0.014072 | -0.0035118 | 3.4718e-05 | 1.947e-05 | 0.02099 | 0.02099 | 0.02099 | 1 | 0 | 0.99731 | -0.051832 | 5.7666
3 | 0.0051245 | 0.0012633 | -0.0051238 | -0.0012633 | 7.6877e-07 | 2.8667e-08 | 0.0076181 | 0.0076182 | 0.0076182 | 1 | 0 | 0.99984 | -0.0031884 | 2.0929
4 | 0.010946 | 0.002732 | -0.010942 | -0.0027302 | 3.4755e-06 | 1.7708e-06 | 0.016327 | 0.016327 | 0.016327 | 0.99731 | -0.051832 | 0.99697 | -0.05852 | 4.4855
5 | 0.0031264 | 0.00077985 | -0.003126 | -0.00078019 | 3.5984e-07 | -3.4539e-07 | 0.0046633 | 0.0046635 | 0.0046635 | 0.99731 | -0.051832 | 0.99719 | -0.054256 | 1.2812
6 | 0.0041045 | 0.0010078 | -0.0041032 | -0.0010082 | 1.2293e-06 | -3.6772e-07 | 0.0061013 | 0.0061017 | 0.0061017 | 0.99984 | -0.0031884 | 0.99951 | -0.0095719 | 1.6763
7 | 0.002056 | 0.00051506 | -0.0020559 | -0.00051526 | 6.5174e-08 | -1.9877e-07 | 0.0030691 | 0.0030692 | 0.0030692 | 0.99678 | -0.062211 | 0.99674 | -0.062877 | 0.8432
8 | 0.0080099 | 0.0019951 | -0.0080078 | -0.0019943 | 2.0888e-06 | 8.2879e-07 | 0.011953 | 0.011953 | 0.011953 | 0.99678 | -0.062211 | 0.99649 | -0.067712 | 3.2838
9 | -0.010066 | -0.0025102 | 0.010068 | 0.002511 | 1.7638e-06 | 8.5708e-07 | 0.015022 | 0.015022 | 0.015022 | 0.99678 | -0.062211 | 0.99697 | -0.05852 | 4.127
10 | 0.00050478 | 0.00012342 | -0.00050473 | -0.00012644 | 4.9763e-08 | -3.015e-06 | 0.00075269 | 0.00075375 | 0.00075375 | 0.99649 | -0.067712 | 0.99639 | -0.069801 | 0.20707
11 | 0.0069019 | 0.0017214 | -0.0069004 | -0.0017209 | 1.5648e-06 | 4.8953e-07 | 0.010303 | 0.010304 | 0.010304 | 0.99649 | -0.067712 | 0.99625 | -0.072489 | 2.8306
12 | 0.00060108 | 0.00014943 | -0.00060106 | -0.00015022 | 1.8537e-08 | -7.8797e-07 | 0.00089714 | 0.00089742 | 0.00089742 | 0.99649 | -0.067712 | 0.99646 | -0.068362 | 0.24654
13 | 0.00060106 | 0.00015022 | -0.00060105 | -0.00015064 | 9.84e-09 | -4.1805e-07 | 0.00089742 | 0.00089757 | 0.00089757 | 0.99646 | -0.068362 | 0.99644 | -0.068706 | 0.24659
14 | 0.00050473 | 0.00012644 | -0.00050473 | -0.0001265 | 9.7851e-10 | -5.9192e-08 | 0.00075375 | 0.00075377 | 0.00075377 | 0.99639 | -0.069801 | 0.99638 | -0.069842 | 0.20708
15 | 0.0052643 | 0.0013109 | -0.0052589 | -0.0013105 | 5.3436e-06 | 4.2021e-07 | 0.0078599 | 0.0078609 | 0.0078609 | 0.99625 | -0.072489 | 0.99514 | -0.093906 | 2.1596
16 | 0.0044042 | 0.0010984 | -0.0044 | -0.0010991 | 4.2116e-06 | -6.4249e-07 | 0.0065956 | 0.0065968 | 0.0065968 | 0.99334 | -0.12893 | 0.9923 | -0.14907 | 1.8123
17 | 0.00084596 | 0.00021133 | -0.00084593 | -0.00021201 | 3.2398e-08 | -6.758e-07 | 0.001267 | 0.0012672 | 0.0012672 | 0.99334 | -0.12893 | 0.9933 | -0.12973 | 0.34814
18 | -0.0052502 | -0.0013098 | 0.0052589 | 0.0013105 | 8.7327e-06 | 7.0275e-07 | 0.0078626 | 0.0078609 | 0.0078626 | 0.99334 | -0.12893 | 0.99514 | -0.093906 | 2.1601
19 | 0.0026376 | 0.00065957 | -0.0026375 | -0.00065969 | 7.9324e-08 | -1.2395e-07 | 0.0039547 | 0.0039547 | 0.0039547 | 0.9923 | -0.14907 | 0.99227 | -0.14971 | 1.0865
20 | 0.0017625 | 0.00043952 | -0.0017624 | -0.00043982 | 7.0439e-08 | -3.0248e-07 | 0.0026421 | 0.0026423 | 0.0026423 | 0.9923 | -0.14907 | 0.99226 | -0.14992 | 0.7259
21 | 0.001782 | 0.00044334 | -0.0017812 | -0.00044642 | 7.191e-07 | -3.0777e-06 | 0.0026579 | 0.0026592 | 0.0026592 | 0.99719 | -0.054256 | 0.99675 | -0.062752 | 0.73054
22 | 0.0041032 | 0.0010082 | -0.0040951 | -0.0010106 | 8.134e-06 | -2.4103e-06 | 0.0061017 | 0.0061043 | 0.0061043 | 0.99951 | -0.0095719 | 0.99735 | -0.051779 | 1.677
23 | 0.00087273 | 0.00021713 | -0.00087265 | -0.00021871 | 8.0807e-08 | -1.5738e-06 | 0.0013082 | 0.0013088 | 0.0013088 | 0.99225 | -0.15009 | 0.99215 | -0.15204 | 0.35956
24 | -0.00087273 | -0.00021713 | 0.00087274 | 0.00021699 | 7.2891e-09 | -1.4204e-07 | 0.0013082 | 0.0013082 | 0.0013082 | 0.99225 | -0.15009 | 0.99226 | -0.14992 | 0.3594
25 | 0.00088966 | 0.00022283 | -0.00088965 | -0.00022295 | 6.2538e-09 | -1.1702e-07 | 0.0013341 | 0.0013341 | 0.0013341 | 0.99226 | -0.14992 | 0.99225 | -0.15006 | 0.36652
26 | 0.00077873 | 0.00019407 | -0.00077872 | -0.00019424 | 6.8564e-09 | -1.6889e-07 | 0.0011674 | 0.0011675 | 0.0011675 | 0.99225 | -0.15004 | 0.99224 | -0.15022 | 0.32074
27 | -0.00077873 | -0.00019407 | 0.00077873 | 0.00019393 | 5.8584e-09 | -1.4432e-07 | 0.0011674 | 0.0011674 | 0.0011674 | 0.99225 | -0.15004 | 0.99226 | -0.14988 | 0.32072
28 | 0.00077872 | 0.00019424 | -0.00077869 | -0.00019486 | 2.5319e-08 | -6.2348e-07 | 0.0011675 | 0.0011677 | 0.0011677 | 0.99224 | -0.15022 | 0.99221 | -0.15091 | 0.3208
29 | -0.0014911 | -0.00037247 | 0.0014911 | 0.0003724 | 1.2284e-08 | -7.6795e-08 | 0.0022357 | 0.0022357 | 0.0022357 | 0.99226 | -0.14988 | 0.99227 | -0.14971 | 0.6142
30 | 0.0040951 | 0.0010106 | -0.0040934 | -0.0010111 | 1.7409e-06 | -5.1073e-07 | 0.0061043 | 0.0061049 | 0.0061049 | 0.99735 | -0.051779 | 0.99688 | -0.060805 | 1.6772
31 | 0.0034843 | 0.00085849 | -0.0034842 | -0.00085856 | 1.1593e-07 | -7.5101e-08 | 0.0051958 | 0.0051958 | 0.0051958 | 0.99688 | -0.060805 | 0.99685 | -0.061513 | 1.4274
32 | 0.0012495 | 0.00031139 | -0.0012494 | -0.00031233 | 1.0028e-07 | -9.3835e-07 | 0.0018645 | 0.0018649 | 0.0018649 | 0.99685 | -0.061513 | 0.99676 | -0.063203 | 0.51232
33 | 0.0022347 | 0.00054717 | -0.0022312 | -0.00055591 | 3.52e-06 | -8.7422e-06 | 0.0033313 | 0.0033352 | 0.0033352 | 0.99685 | -0.061513 | 0.99513 | -0.094967 | 0.91625
34 | -0.0010285 | -0.00025776 | 0.0010285 | 0.00025745 | 2.2059e-08 | -3.0832e-07 | 0.0015387 | 0.0015386 | 0.0015387 | 0.99458 | -0.1057 | 0.9946 | -0.10525 | 0.42273
35 | -0.0022301 | -0.00055861 | 0.0022312 | 0.00055591 | 1.0904e-06 | -2.6953e-06 | 0.0033364 | 0.0033352 | 0.0033364 | 0.9946 | -0.10525 | 0.99513 | -0.094967 | 0.91658
36 | 0.0012494 | 0.00031233 | -0.0012493 | -0.0003131 | 8.2509e-08 | -7.7167e-07 | 0.0018649 | 0.0018651 | 0.0018651 | 0.99676 | -0.063203 | 0.99669 | -0.06459 | 0.5124
37 | 0.00048958 | 0.00012268 | -0.00048958 | -0.0001227 | 3.2604e-10 | -2.0623e-08 | 0.00073419 | 0.0007342 | 0.0007342 | 0.99225 | -0.15006 | 0.99225 | -0.15008 | 0.2017
38 | 0.00077869 | 0.00019486 | -0.00077868 | -0.00019516 | 1.182e-08 | -2.9097e-07 | 0.0011677 | 0.0011678 | 0.0011678 | 0.99221 | -0.15091 | 0.99219 | -0.15123 | 0.32083

## res_trafo
| p_hv_mw | q_hv_mvar | p_lv_mw | q_lv_mvar | pl_mw | ql_mvar | i_hv_ka | i_lv_ka | vm_hv_pu | va_hv_degree | vm_lv_pu | va_lv_degree | loading_percent
0 | -6.4999e-16 | 2.4266e-15 | 0.00165 | 1.2699e-07 | 0.00165 | 1.2699e-07 | 7.2519e-17 | 0.0023815 | 0.99998 | 149.9956 | 1 | 0 | 0.2619

## res_ext_grid
| p_mw | q_mvar
0 | 0.025357 | 0.0059162

## res_load
| p_mw | q_mvar
0 | 0.0012982 | 0.00032536
1 | 0.0031776 | 0.00079639
2 | 0.0010193 | 0.00025546
3 | 0.0020559 | 0.00051526
4 | 0.00087451 | 0.00021917
5 | 0.00060105 | 0.00015064
6 | 0.0016361 | 0.00041004
7 | 0.00084593 | 0.00021201
8 | 0.00050473 | 0.0001265
9 | 0.001344 | 0.00033685
10 | 0.0017812 | 0.00044642
11 | 0.00087265 | 0.00021871
12 | 0.00071241 | 0.00017855
13 | 0.0011463 | 0.0002873
14 | 0.00060905 | 0.00015264
15 | 0.0010285 | 0.00025776
16 | 0.0012016 | 0.00030115
17 | 0.0012493 | 0.0003131
18 | 0.00040007 | 0.00010027
19 | 0.00048958 | 0.0001227
20 | 0.00077868 | 0.00019516

## dtypes
| element | column | dtype
0 | bus | name | object
1 | bus | vn_kv | float64
2 | bus | type | object
3 | bus | zone | object
4 | bus | in_service | bool
5 | load | name | object
6 | load | bus | uint32
7 | load | p_mw | float64
8 | load | q_mvar | float64
9 | load | const_z_percent | float64
10 | load | const_i_percent | float64
11 | load | sn_mva | float64
12 | load | scaling | float64
13 | load | in_service | bool
14 | load | type | object
15 | ext_grid | name | object
16 | ext_grid | bus | uint32
17 | ext_grid | vm_pu | float64
18 | ext_grid | va_degree | float64
19 | ext_grid | slack_weight | float64
20 | ext_grid | in_service | bool
21 | line | name | object
22 | line | std_type | object
23 | line | from_bus | uint32
24 | line | to_bus | uint32
25 | line | length_km | float64
26 | line | r_ohm_per_km | float64
27 | line | x_ohm_per_km | float64
28 | line | c_nf_per_km | float64
29 | line | g_us_per_km | float64
30 | line | max_i_ka | float64
31 | line | df | float64
32 | line | parallel | uint32
33 | line | type | object
34 | line | in_service | bool
35 | trafo | name | object
36 | trafo | std_type | object
37 | trafo | hv_bus | uint32
38 | trafo | lv_bus | uint32
39 | trafo | sn_mva | float64
40 | trafo | vn_hv_kv | float64
41 | trafo | vn_lv_kv | float64
42 | trafo | vk_percent | float64
43 | trafo | vkr_percent | float64
44 | trafo | pfe_kw | float64
45 | trafo | i0_percent | float64
46 | trafo | shift_degree | float64
47 | trafo | tap_side | object
48 | trafo | tap_neutral | int32
49 | trafo | tap_min | int32
50 | trafo | tap_max | int32
51 | trafo | tap_step_percent | float64
52 | trafo | tap_step_degree | float64
53 | trafo | tap_pos | int32
54 | trafo | tap_phase_shifter | bool
55 | trafo | parallel | uint32
56 | trafo | df | float64
57 | trafo | in_service | bool
58 | line_geodata | coords | object
59 | bus_geodata | x | float64
60 | bus_geodata | y | float64
61 | bus_geodata | coords | object
62 | res_bus | vm_pu | float64
63 | res_bus | va_degree | float64
64 | res_bus | p_mw | float64
65 | res_bus | q_mvar | float64
66 | res_line | p_from_mw | float64
67 | res_line | q_from_mvar | float64
68 | res_line | p_to_mw | float64
69 | res_line | q_to_mvar | float64
70 | res_line | pl_mw | float64
71 | res_line | ql_mvar | float64
72 | res_line | i_from_ka | float64
73 | res_line | i_to_ka | float64
74 | res_line | i_ka | float64
75 | res_line | vm_from_pu | float64
76 | res_line | va_from_degree | float64
77 | res_line | vm_to_pu | float64
78 | res_line | va_to_degree | float64
79 | res_line | loading_percent | float64
80 | res_trafo | p_hv_mw | float64
81 | res_trafo | q_hv_mvar | float64
82 | res_trafo | p_lv_mw | float64
83 | res_trafo | q_lv_mvar | float64
84 | res_trafo | pl_mw | float64
85 | res_trafo | ql_mvar | float64
86 | res_trafo | i_hv_ka | float64
87 | res_trafo | i_lv_ka | float64
88 | res_trafo | vm_hv_pu | float64
89 | res_trafo | va_hv_degree | float64
90 | res_trafo | vm_lv_pu | float64
91 | res_trafo | va_lv_degree | float64
92 | res_trafo | loading_percent | float64
93 | res_ext_grid | p_mw | float64
94 | res_ext_grid | q_mvar | float64
95 | res_load | p_mw | float64
96 | res_load | q_mvar | float64

## parameters
| version | format_version | converged | OPF_converged | name | f_hz | sn_mva
0 | 2.14.6 | 2.14.0 | TRUE | FALSE |  | 50 | 1