## bus
| name | vn_kv | type | zone | in_service
0 | bus_LV_1632-87_0_5_node_0 | 0.4 | n |  | TRUE
1 | bus_LV_1632-87_0_5_node_1 | 0.4 | n |  | TRUE
2 | bus_LV_1632-87_0_5_node_2 | 0.4 | n |  | TRUE
3 | bus_LV_1632-87_0_5_node_3 | 0.4 | n |  | TRUE
4 | bus_LV_1632-87_0_5_node_4 | 0.4 | n |  | TRUE
5 | bus_LV_1632-87_0_5_node_12 | 0.4 | n |  | TRUE
6 | bus_LV_1632-87_0_5_node_5 | 0.4 | n |  | TRUE
7 | bus_LV_1632-87_0_5_node_13 | 0.4 | n |  | TRUE
8 | bus_LV_1632-87_0_5_node_6 | 0.4 | n |  | TRUE
9 | bus_LV_1632-87_0_5_node_24 | 0.4 | n |  | TRUE
10 | bus_LV_1632-87_0_5_node_25 | 0.4 | n |  | TRUE
11 | bus_LV_1632-87_0_5_node_7 | 0.4 | n |  | TRUE
12 | bus_LV_1632-87_0_5_node_8 | 0.4 | n |  | TRUE
13 | bus_LV_1632-87_0_5_node_10 | 0.4 | n |  | TRUE
14 | bus_LV_1632-87_0_5_node_9 | 0.4 | n |  | TRUE
15 | bus_LV_1632-87_0_5_node_11 | 0.4 | n |  | TRUE
16 | bus_LV_1632-87_0_5_node_35 | 0.4 | n |  | TRUE
17 | bus_LV_1632-87_0_5_node_30 | 0.4 | n |  | TRUE
18 | bus_LV_1632-87_0_5_node_31 | 0.4 | n |  | TRUE
19 | bus_LV_1632-87_0_5_node_36 | 0.4 | n |  | TRUE
20 | bus_LV_1632-87_0_5_node_18 | 0.4 | n |  | TRUE
21 | bus_LV_1632-87_0_5_node_19 | 0.4 | n |  | TRUE
22 | bus_LV_1632-87_0_5_node_21 | 0.4 | n |  | TRUE
23 | bus_LV_1632-87_0_5_node_43 | 0.4 | n |  | TRUE
24 | bus_LV_1632-87_0_5_node_20 | 0.4 | n |  | TRUE
25 | bus_LV_1632-87_0_5_node_40 | 0.4 | n |  | TRUE
26 | bus_LV_1632-87_0_5_node_37 | 0.4 | n |  | TRUE
27 | bus_LV_1632-87_0_5_node_39 | 0.4 | n |  | TRUE
28 | bus_LV_1632-87_0_5_node_32 | 0.4 | n |  | TRUE
29 | bus_LV_1632-87_0_5_node_14 | 0.4 | n |  | TRUE
30 | bus_LV_1632-87_0_5_node_17 | 0.4 | n |  | TRUE
31 | bus_LV_1632-87_0_5_node_15 | 0.4 | n |  | TRUE
32 | bus_LV_1632-87_0_5_node_27 | 0.4 | n |  | TRUE
33 | bus_LV_1632-87_0_5_node_28 | 0.4 | n |  | TRUE
34 | bus_LV_1632-87_0_5_node_26 | 0.4 | n |  | TRUE
35 | bus_LV_1632-87_0_5_node_42 | 0.4 | n |  | TRUE
36 | bus_LV_1632-87_0_5_node_34 | 0.4 | n |  | TRUE
37 | bus_LV_1632-87_0_5_node_33 | 0.4 | n |  | TRUE
38 | bus_LV_1632-87_0_5_node_38 | 0.4 | n |  | TRUE
39 | bus_LV_1632-87_0_5_node_41 | 0.4 | n |  | TRUE
40 | bus_LV_1632-87_0_5_node_29 | 0.4 | n |  | TRUE
41 | bus_MV_226_0_node_18 | 20 | n |  | TRUE

## load
| name | bus | p_mw | q_mvar | const_z_percent | const_i_percent | sn_mva | scaling | in_service | type
0 | LV_1632-87_0_5_load_0 | 0 | 0.021212 | 0.0053163 | 0 | 0 |  | 1 | TRUE | wye
1 | LV_1632-87_0_5_load_1 | 1 | 0.024477 | 0.0061346 | 0 | 0 |  | 1 | TRUE | wye
2 | LV_1632-87_0_5_load_2 | 2 | 0.010912 | 0.0027348 | 0 | 0 |  | 1 | TRUE | wye
3 | LV_1632-87_0_5_load_3 | 3 | 0.014529 | 0.0036413 | 0 | 0 |  | 1 | TRUE | wye
4 | LV_1632-87_0_5_load_4 | 4 | 0.019974 | 0.0050061 | 0 | 0 |  | 1 | TRUE | wye
5 | LV_1632-87_0_5_load_12 | 5 | 0.01531 | 0.0038371 | 0 | 0 |  | 1 | TRUE | wye
6 | LV_1632-87_0_5_load_5 | 6 | 0.008964 | 0.0022466 | 0 | 0 |  | 1 | TRUE | wye
7 | LV_1632-87_0_5_load_13 | 7 | 0.017279 | 0.0043306 | 0 | 0 |  | 1 | TRUE | wye
8 | LV_1632-87_0_5_load_6 | 8 | 0.015225 | 0.0038157 | 0 | 0 |  | 1 | TRUE | wye
9 | LV_1632-87_0_5_load_24 | 9 | 0.009056 | 0.0022696 | 0 | 0 |  | 1 | TRUE | wye
10 | LV_1632-87_0_5_load_25 | 10 | 0.010605 | 0.0026578 | 0 | 0 |  | 1 | TRUE | wye
11 | LV_1632-87_0_5_load_7 | 11 | 0.022686 | 0.0056856 | 0 | 0 |  | 1 | TRUE | wye
12 | LV_1632-87_0_5_load_8 | 12 | 0.012951 | 0.0032459 | 0 | 0 |  | 1 | TRUE | wye
13 | LV_1632-87_0_5_load_10 | 13 | 0.073719 | 0.018476 | 0 | 0 |  | 1 | TRUE | wye
14 | LV_1632-87_0_5_load_9 | 14 | 0.030434 | 0.0076275 | 0 | 0 |  | 1 | TRUE | wye
15 | LV_1632-87_0_5_load_30 | 17 | 0.02512 | 0.0062956 | 0 | 0 |  | 1 | TRUE | wye
16 | LV_1632-87_0_5_load_31 | 18 | 0.033295 | 0.0083446 | 0 | 0 |  | 1 | TRUE | wye
17 | LV_1632-87_0_5_load_36 | 19 | 0.026972 | 0.0067599 | 0 | 0 |  | 1 | TRUE | wye
18 | LV_1632-87_0_5_load_18 | 20 | 0.01361 | 0.003411 | 0 | 0 |  | 1 | TRUE | wye
19 | LV_1632-87_0_5_load_43 | 23 | 0.014841 | 0.0037195 | 0 | 0 |  | 1 | TRUE | wye
20 | LV_1632-87_0_5_load_37 | 26 | 0.045332 | 0.011361 | 0 | 0 |  | 1 | TRUE | wye
21 | LV_1632-87_0_5_load_39 | 27 | 0.014426 | 0.0036154 | 0 | 0 |  | 1 | TRUE | wye
22 | LV_1632-87_0_5_load_32 | 28 | 0.015467 | 0.0038764 | 0 | 0 |  | 1 | TRUE | wye
23 | LV_1632-87_0_5_load_17 | 30 | 0.0039385 | 0.00098707 | 0 | 0 |  | 1 | TRUE | wye
24 | LV_1632-87_0_5_load_15 | 31 | 0.0044355 | 0.0011116 | 0 | 0 |  | 1 | TRUE | wye
25 | LV_1632-87_0_5_load_27 | 32 | 0.0048386 | 0.0012127 | 0 | 0 |  | 1 | TRUE | wye
26 | LV_1632-87_0_5_load_28 | 33 | 0.0031972 | 0.0008013 | 0 | 0 |  | 1 | TRUE | wye
27 | LV_1632-87_0_5_load_26 | 34 | 0.013728 | 0.0034405 | 0 | 0 |  | 1 | TRUE | wye
28 | LV_1632-87_0_5_load_42 | 35 | 0.010677 | 0.0026758 | 0 | 0 |  | 1 | TRUE | wye
29 | LV_1632-87_0_5_load_34 | 36 | 0.0073931 | 0.0018529 | 0 | 0 |  | 1 | TRUE | wye
30 | LV_1632-87_0_5_load_33 | 37 | 0.0070702 | 0.0017719 | 0 | 0 |  | 1 | TRUE | wye
31 | LV_1632-87_0_5_load_38 | 38 | 0.0095407 | 0.0023911 | 0 | 0 |  | 1 | TRUE | wye
32 | LV_1632-87_0_5_load_41 | 39 | 0.0093118 | 0.0023337 | 0 | 0 |  | 1 | TRUE | wye
33 | LV_1632-87_0_5_load_29 | 40 | 0.0099584 | 0.0024958 | 0 | 0 |  | 1 | TRUE | wye

## ext_grid
| name | bus | vm_pu | va_degree | slack_weight | in_service
0 |  | 12 | 1 | 0 | 1 | TRUE

## line
| name | std_type | from_bus | to_bus | length_km | r_ohm_per_km | x_ohm_per_km | c_nf_per_km | g_us_per_km | max_i_ka | df | parallel | type | in_service
0 | LV_1632-87_0_5_line_0 |  | 0 | 1 | 5.5527e-05 | 0.125 | 0.08 | 261 | 0 | 0.364 | 1 | 4 | cs | TRUE
1 | LV_1632-87_0_5_line_1 |  | 0 | 2 | 0.0084563 | 0.125 | 0.08 | 261 | 0 | 0.364 | 1 | 4 | cs | TRUE
2 | LV_1632-87_0_5_line_2 |  | 1 | 3 | 0.0099214 | 0.125 | 0.08 | 261 | 0 | 0.364 | 1 | 4 | cs | TRUE
3 | LV_1632-87_0_5_line_3 |  | 2 | 4 | 0.0015274 | 0.125 | 0.08 | 261 | 0 | 0.364 | 1 | 4 | cs | TRUE
4 | LV_1632-87_0_5_line_4 |  | 3 | 5 | 0.0080364 | 0.125 | 0.08 | 261 | 0 | 0.364 | 1 | 4 | cs | TRUE
5 | LV_1632-87_0_5_line_5 |  | 4 | 6 | 0.0038842 | 0.125 | 0.08 | 261 | 0 | 0.364 | 1 | 4 | cs | TRUE
6 | LV_1632-87_0_5_line_6 |  | 5 | 7 | 0.0085808 | 0.125 | 0.08 | 261 | 0 | 0.364 | 1 | 4 | cs | TRUE
7 | LV_1632-87_0_5_line_7 |  | 6 | 8 | 0.004133 | 0.125 | 0.08 | 261 | 0 | 0.364 | 1 | 2 | cs | TRUE
8 | LV_1632-87_0_5_line_8 |  | 7 | 29 | 0.013335 | 0.125 | 0.08 | 261 | 0 | 0.364 | 1 | 4 | cs | TRUE
9 | LV_1632-87_0_5_line_9 |  | 8 | 9 | 0.00066024 | 0.125 | 0.08 | 261 | 0 | 0.364 | 1 | 1 | cs | TRUE
10 | LV_1632-87_0_5_line_10 |  | 9 | 10 | 0.0053735 | 0.125 | 0.08 | 261 | 0 | 0.364 | 1 | 1 | cs | TRUE
11 | LV_1632-87_0_5_line_11 |  | 10 | 34 | 0.0013782 | 0.125 | 0.08 | 261 | 0 | 0.364 | 1 | 1 | cs | TRUE
12 | LV_1632-87_0_5_line_12 |  | 11 | 12 | 0.0063798 | 0.125 | 0.08 | 261 | 0 | 0.364 | 1 | 1 | cs | TRUE
13 | LV_1632-87_0_5_line_13 |  | 12 | 13 | 0.01176 | 0.125 | 0.08 | 261 | 0 | 0.364 | 1 | 4 | cs | TRUE
14 | LV_1632-87_0_5_line_14 |  | 13 | 16 | 0.019166 | 0.125 | 0.08 | 261 | 0 | 0.364 | 1 | 4 | cs | TRUE
15 | LV_1632-87_0_5_line_15 |  | 14 | 15 | 0.021875 | 0.125 | 0.08 | 261 | 0 | 0.364 | 1 | 1 | cs | TRUE
16 | LV_1632-87_0_5_line_16 |  | 15 | 17 | 0.014677 | 0.125 | 0.08 | 261 | 0 | 0.364 | 1 | 1 | cs | TRUE
17 | LV_1632-87_0_5_line_17 |  | 15 | 18 | 0.015346 | 0.125 | 0.08 | 261 | 0 | 0.364 | 1 | 1 | cs | TRUE
18 | LV_1632-87_0_5_line_18 |  | 16 | 19 | 0.015092 | 0.125 | 0.08 | 261 | 0 | 0.364 | 1 | 1 | cs | TRUE
19 | LV_1632-87_0_5_line_19 |  | 16 | 20 | 0.010728 | 0.125 | 0.08 | 261 | 0 | 0.364 | 1 | 4 | cs | TRUE
20 | LV_1632-87_0_5_line_20 |  | 17 | 21 | 0.013219 | 0.125 | 0.08 | 261 | 0 | 0.364 | 1 | 1 | cs | TRUE
21 | LV_1632-87_0_5_line_21 |  | 19 | 27 | 0.0045238 | 0.125 | 0.08 | 261 | 0 | 0.364 | 1 | 1 | cs | TRUE
22 | LV_1632-87_0_5_line_22 |  | 20 | 29 | 0.017873 | 0.125 | 0.08 | 261 | 0 | 0.364 | 1 | 4 | cs | TRUE
23 | LV_1632-87_0_5_line_23 |  | 21 | 28 | 0.0098405 | 0.125 | 0.08 | 261 | 0 | 0.364 | 1 | 1 | cs | TRUE
24 | LV_1632-87_0_5_line_24 |  | 22 | 23 | 0.009325 | 0.125 | 0.08 | 261 | 0 | 0.364 | 1 | 1 | cs | TRUE
25 | LV_1632-87_0_5_line_25 |  | 22 | 24 | 0.1064 | 0.125 | 0.08 | 261 | 0 | 0.364 | 1 | 1 | cs | TRUE
26 | LV_1632-87_0_5_line_26 |  | 24 | 25 | 0.008707 | 0.125 | 0.08 | 261 | 0 | 0.364 | 1 | 1 | cs | TRUE
27 | LV_1632-87_0_5_line_27 |  | 24 | 26 | 0.022679 | 0.125 | 0.08 | 261 | 0 | 0.364 | 1 | 1 | cs | TRUE
28 | LV_1632-87_0_5_line_28 |  | 24 | 27 | 0.018036 | 0.125 | 0.08 | 261 | 0 | 0.364 | 1 | 1 | cs | TRUE
29 | LV_1632-87_0_5_line_29 |  | 25 | 35 | 0.016425 | 0.125 | 0.08 | 261 | 0 | 0.364 | 1 | 1 | cs | TRUE
30 | LV_1632-87_0_5_line_30 |  | 28 | 34 | 0.0081883 | 0.125 | 0.08 | 261 | 0 | 0.364 | 1 | 1 | cs | TRUE
31 | LV_1632-87_0_5_line_31 |  | 29 | 30 | 0.012414 | 0.125 | 0.08 | 261 | 0 | 0.364 | 1 | 1 | cs | TRUE
32 | LV_1632-87_0_5_line_32 |  | 29 | 31 | 0.01577 | 0.125 | 0.08 | 261 | 0 | 0.364 | 1 | 1 | cs | TRUE
33 | LV_1632-87_0_5_line_33 |  | 30 | 32 | 0.00099901 | 0.125 | 0.08 | 261 | 0 | 0.364 | 1 | 1 | cs | TRUE
34 | LV_1632-87_0_5_line_34 |  | 32 | 33 | 0.01189 | 0.125 | 0.08 | 261 | 0 | 0.364 | 1 | 1 | cs | TRUE
35 | LV_1632-87_0_5_line_35 |  | 33 | 40 | 0.0026166 | 0.125 | 0.08 | 261 | 0 | 0.364 | 1 | 1 | cs | TRUE
36 | LV_1632-87_0_5_line_36 |  | 35 | 39 | 0.023207 | 0.125 | 0.08 | 261 | 0 | 0.364 | 1 | 1 | cs | TRUE
37 | LV_1632-87_0_5_line_37 |  | 36 | 37 | 0.018351 | 0.125 | 0.08 | 261 | 0 | 0.364 | 1 | 1 | cs | TRUE
38 | LV_1632-87_0_5_line_38 |  | 37 | 40 | 0.0011209 | 0.125 | 0.08 | 261 | 0 | 0.364 | 1 | 1 | cs | TRUE
39 | LV_1632-87_0_5_line_39 |  | 38 | 39 | 0.0054915 | 0.125 | 0.08 | 261 | 0 | 0.364 | 1 | 1 | cs | TRUE

## trafo
| name | std_type | hv_bus | lv_bus | sn_mva | vn_hv_kv | vn_lv_kv | vk_percent | vkr_percent | pfe_kw | i0_percent | shift_degree | tap_side | tap_neutral | tap_min | tap_max | tap_step_percent | tap_step_degree | tap_pos | tap_phase_shifter | parallel | df | in_service
0 | LV_1632-87_0_5_trafo_8 | 0.63 MVA 20/0.4 kV | 41 | 12 | 0.63 | 20 | 0.4 | 6 | 1.206 | 1.65 | 0.2619 | 150 | hv | 0 | -2 | 2 | 2.5 | 0 | 0 | FALSE | 1 | 1 | TRUE

## line_geodata
| x0 | y0 | x1 | y1 | x2 | y2 | x3 | y3 | x4 | y4
0 | 2723858.9962 | 1211462.7914 | 2723859.0211 | 1211462.7418
1 | 2723859.0211 | 1211462.7418 | 2723862.8188 | 1211455.1862
2 | 2723858.9962 | 1211462.7914 | 2723854.5406 | 1211471.656
3 | 2723863.5047 | 1211453.8214 | 2723862.8188 | 1211455.1862
4 | 2723850.9316 | 1211478.8365 | 2723854.5406 | 1211471.656
5 | 2723863.5047 | 1211453.8214 | 2723865.2491 | 1211450.3509
6 | 2723847.0781 | 1211486.5033 | 2723850.9316 | 1211478.8365
7 | 2723867.1052 | 1211446.6582 | 2723865.2491 | 1211450.3509
8 | 2723841.0893 | 1211498.4183 | 2723847.0781 | 1211486.5033
9 | 2723867.1052 | 1211446.6582 | 2723867.4017 | 1211446.0682
10 | 2723869.8149 | 1211441.2671 | 2723867.4017 | 1211446.0682
11 | 2723869.8149 | 1211441.2671 | 2723870.4338 | 1211440.0357
12 | 2723832.6012 | 1211452.322 | 2723829.688 | 1211457.9979
13 | 2723824.3181 | 1211468.4604 | 2723829.688 | 1211457.9979
14 | 2723815.5665 | 1211485.5119 | 2723824.3181 | 1211468.4604
15 | 2723853.6947 | 1211411.224 | 2723843.7061 | 1211430.6855
16 | 2723853.6947 | 1211411.224 | 2723866.7617 | 1211417.9076
17 | 2723853.6947 | 1211411.224 | 2723840.0328 | 1211404.2344
18 | 2723815.5665 | 1211485.5119 | 2723802.0971 | 1211478.7043
19 | 2723815.5665 | 1211485.5119 | 2723825.1399 | 1211490.3529
20 | 2723878.5303 | 1211423.9272 | 2723866.7617 | 1211417.9076
21 | 2723802.0971 | 1211478.7043 | 2723798.0597 | 1211476.6637
22 | 2723841.0893 | 1211498.4183 | 2723825.1399 | 1211490.3529
23 | 2723878.5303 | 1211423.9272 | 2723874.111 | 1211432.7196
24 | 2723770.1081 | 1211415.7371 | 2723778.5297 | 1211419.7927
25 | 2723770.1081 | 1211415.7371 | 2723756.4259 | 1211409.137 | 2723737.583 | 1211446.0857 | 2723778.6623 | 1211466.8539 | 2723781.9646 | 1211468.5237
26 | 2723781.9646 | 1211468.5237 | 2723785.127 | 1211462.2845 | 2723785.9037 | 1211460.755
27 | 2723781.9646 | 1211468.5237 | 2723777.4387 | 1211477.4589 | 2723771.7159 | 1211488.755
28 | 2723781.9646 | 1211468.5237 | 2723784.4543 | 1211469.7874 | 2723798.0597 | 1211476.6637
29 | 2723785.9037 | 1211460.755 | 2723793.3281 | 1211446.1034
30 | 2723874.111 | 1211432.7196 | 2723870.4338 | 1211440.0357
31 | 2723841.0893 | 1211498.4183 | 2723834.9986 | 1211509.2352
32 | 2723841.0893 | 1211498.4183 | 2723855.1616 | 1211505.5356
33 | 2723834.5084 | 1211510.1057 | 2723834.9986 | 1211509.2352
34 | 2723828.6746 | 1211520.4664 | 2723828.6746 | 1211520.4664 | 2723834.5084 | 1211510.1057
35 | 2723826.0626 | 1211520.6226 | 2723828.6746 | 1211520.4664
36 | 2723803.8177 | 1211425.4026 | 2723793.3281 | 1211446.1034
37 | 2723806.6249 | 1211521.7851 | 2723824.9437 | 1211520.6895
38 | 2723826.0626 | 1211520.6226 | 2723824.9437 | 1211520.6895
39 | 2723803.8177 | 1211425.4026 | 2723806.2999 | 1211420.5041

## bus_geodata
| x | y | coords
0 | 2723859.0211 | 1211462.7418
1 | 2723858.9962 | 1211462.7914
2 | 2723862.8188 | 1211455.1862
3 | 2723854.5406 | 1211471.656
4 | 2723863.5047 | 1211453.8214
5 | 2723850.9316 | 1211478.8365
6 | 2723865.2491 | 1211450.3509
7 | 2723847.0781 | 1211486.5033
8 | 2723867.1052 | 1211446.6582
9 | 2723867.4017 | 1211446.0682
10 | 2723869.8149 | 1211441.2671
11 | 2723832.6012 | 1211452.322
12 | 2723829.688 | 1211457.9979
13 | 2723824.3181 | 1211468.4604
14 | 2723843.7061 | 1211430.6855
15 | 2723853.6947 | 1211411.224
16 | 2723815.5665 | 1211485.5119
17 | 2723866.7617 | 1211417.9076
18 | 2723840.0328 | 1211404.2344
19 | 2723802.0971 | 1211478.7043
20 | 2723825.1399 | 1211490.3529
21 | 2723878.5303 | 1211423.9272
22 | 2723770.1081 | 1211415.7371
23 | 2723778.5297 | 1211419.7927
24 | 2723781.9646 | 1211468.5237
25 | 2723785.9037 | 1211460.755
26 | 2723771.7159 | 1211488.755
27 | 2723798.0597 | 1211476.6637
28 | 2723874.111 | 1211432.7196
29 | 2723841.0893 | 1211498.4183
30 | 2723834.9986 | 1211509.2352
31 | 2723855.1616 | 1211505.5356
32 | 2723834.5084 | 1211510.1057
33 | 2723828.6746 | 1211520.4664
34 | 2723870.4338 | 1211440.0357
35 | 2723793.3281 | 1211446.1034
36 | 2723806.6249 | 1211521.7851
37 | 2723824.9437 | 1211520.6895
38 | 2723806.2999 | 1211420.5041
39 | 2723803.8177 | 1211425.4026
40 | 2723826.0626 | 1211520.6226
41 | 2723815.5665 | 1211485.5119

## line_std_types
| c_nf_per_km | r_ohm_per_km | x_ohm_per_km | max_i_ka | type | q_mm2 | alpha | voltage_rating
NAYY 4x50 SE | 210 | 0.642 | 0.083 | 0.142 | cs | 50 | 0.00403 | LV
NAYY 4x120 SE | 264 | 0.225 | 0.08 | 0.242 | cs | 120 | 0.00403 | LV
NAYY 4x150 SE | 261 | 0.208 | 0.08 | 0.27 | cs | 150 | 0.00403 | LV
NA2XS2Y 1x95 RM/25 12/20 kV | 216 | 0.313 | 0.132 | 0.252 | cs | 95 | 0.00403 | MV
NA2XS2Y 1x185 RM/25 12/20 kV | 273 | 0.161 | 0.117 | 0.362 | cs | 185 | 0.00403 | MV
NA2XS2Y 1x240 RM/25 12/20 kV | 304 | 0.122 | 0.112 | 0.421 | cs | 240 | 0.00403 | MV
NA2XS2Y 1x95 RM/25 6/10 kV | 315 | 0.313 | 0.123 | 0.249 | cs | 95 | 0.00403 | MV
NA2XS2Y 1x185 RM/25 6/10 kV | 406 | 0.161 | 0.11 | 0.358 | cs | 185 | 0.00403 | MV
NA2XS2Y 1x240 RM/25 6/10 kV | 456 | 0.122 | 0.105 | 0.416 | cs | 240 | 0.00403 | MV
NA2XS2Y 1x150 RM/25 12/20 kV | 250 | 0.206 | 0.116 | 0.319 | cs | 150 | 0.00403 | MV
NA2XS2Y 1x120 RM/25 12/20 kV | 230 | 0.253 | 0.119 | 0.283 | cs | 120 | 0.00403 | MV
NA2XS2Y 1x70 RM/25 12/20 kV | 190 | 0.443 | 0.132 | 0.22 | cs | 70 | 0.00403 | MV
NA2XS2Y 1x150 RM/25 6/10 kV | 360 | 0.206 | 0.11 | 0.315 | cs | 150 | 0.00403 | MV
NA2XS2Y 1x120 RM/25 6/10 kV | 340 | 0.253 | 0.113 | 0.28 | cs | 120 | 0.00403 | MV
NA2XS2Y 1x70 RM/25 6/10 kV | 280 | 0.443 | 0.123 | 0.217 | cs | 70 | 0.00403 | MV
N2XS(FL)2Y 1x120 RM/35 64/110 kV | 112 | 0.153 | 0.166 | 0.366 | cs | 120 | 0.00393 | HV
N2XS(FL)2Y 1x185 RM/35 64/110 kV | 125 | 0.099 | 0.156 | 0.457 | cs | 185 | 0.00393 | HV
N2XS(FL)2Y 1x240 RM/35 64/110 kV | 135 | 0.075 | 0.149 | 0.526 | cs | 240 | 0.00393 | HV
N2XS(FL)2Y 1x300 RM/35 64/110 kV | 144 | 0.06 | 0.144 | 0.588 | cs | 300 | 0.00393 | HV
15-AL1/3-ST1A 0.4 | 11 | 1.8769 | 0.35 | 0.105 | ol | 16 | 0.00403 | LV
24-AL1/4-ST1A 0.4 | 11.25 | 1.2012 | 0.335 | 0.14 | ol | 24 | 0.00403 | LV
48-AL1/8-ST1A 0.4 | 12.2 | 0.5939 | 0.3 | 0.21 | ol | 48 | 0.00403 | LV
94-AL1/15-ST1A 0.4 | 13.2 | 0.306 | 0.29 | 0.35 | ol | 94 | 0.00403 | LV
34-AL1/6-ST1A 10.0 | 9.7 | 0.8342 | 0.36 | 0.17 | ol | 34 | 0.00403 | MV
48-AL1/8-ST1A 10.0 | 10.1 | 0.5939 | 0.35 | 0.21 | ol | 48 | 0.00403 | MV
70-AL1/11-ST1A 10.0 | 10.4 | 0.4132 | 0.339 | 0.29 | ol | 70 | 0.00403 | MV
94-AL1/15-ST1A 10.0 | 10.75 | 0.306 | 0.33 | 0.35 | ol | 94 | 0.00403 | MV
122-AL1/20-ST1A 10.0 | 11.1 | 0.2376 | 0.323 | 0.41 | ol | 122 | 0.00403 | MV
149-AL1/24-ST1A 10.0 | 11.25 | 0.194 | 0.315 | 0.47 | ol | 149 | 0.00403 | MV
34-AL1/6-ST1A 20.0 | 9.15 | 0.8342 | 0.382 | 0.17 | ol | 34 | 0.00403 | MV
48-AL1/8-ST1A 20.0 | 9.5 | 0.5939 | 0.372 | 0.21 | ol | 48 | 0.00403 | MV
70-AL1/11-ST1A 20.0 | 9.7 | 0.4132 | 0.36 | 0.29 | ol | 70 | 0.00403 | MV
94-AL1/15-ST1A 20.0 | 10 | 0.306 | 0.35 | 0.35 | ol | 94 | 0.00403 | MV
122-AL1/20-ST1A 20.0 | 10.3 | 0.2376 | 0.344 | 0.41 | ol | 122 | 0.00403 | MV
149-AL1/24-ST1A 20.0 | 10.5 | 0.194 | 0.337 | 0.47 | ol | 149 | 0.00403 | MV
184-AL1/30-ST1A 20.0 | 10.75 | 0.1571 | 0.33 | 0.535 | ol | 184 | 0.00403 | MV
243-AL1/39-ST1A 20.0 | 11 | 0.1188 | 0.32 | 0.645 | ol | 243 | 0.00403 | MV
48-AL1/8-ST1A 110.0 | 8 | 0.5939 | 0.46 | 0.21 | ol | 48 | 0.00403 | HV
70-AL1/11-ST1A 110.0 | 8.4 | 0.4132 | 0.45 | 0.29 | ol | 70 | 0.00403 | HV
94-AL1/15-ST1A 110.0 | 8.65 | 0.306 | 0.44 | 0.35 | ol | 94 | 0.00403 | HV
122-AL1/20-ST1A 110.0 | 8.5 | 0.2376 | 0.43 | 0.41 | ol | 122 | 0.00403 | HV
149-AL1/24-ST1A 110.0 | 8.75 | 0.194 | 0.41 | 0.47 | ol | 149 | 0.00403 | HV
184-AL1/30-ST1A 110.0 | 8.8 | 0.1571 | 0.4 | 0.535 | ol | 184 | 0.00403 | HV
243-AL1/39-ST1A 110.0 | 9 | 0.1188 | 0.39 | 0.645 | ol | 243 | 0.00403 | HV
305-AL1/39-ST1A 110.0 | 9.2 | 0.0949 | 0.38 | 0.74 | ol | 305 | 0.00403 | HV
490-AL1/64-ST1A 110.0 | 9.75 | 0.059 | 0.37 | 0.96 | ol | 490 | 0.00403 | HV
679-AL1/86-ST1A 110.0 | 9.95 | 0.042 | 0.36 | 1.15 | ol | 679 | 0.00403 | HV
490-AL1/64-ST1A 220.0 | 10 | 0.059 | 0.285 | 0.96 | ol | 490 | 0.00403 | HV
679-AL1/86-ST1A 220.0 | 11.7 | 0.042 | 0.275 | 1.15 | ol | 679 | 0.00403 | HV
490-AL1/64-ST1A 380.0 | 11 | 0.059 | 0.253 | 0.96 | ol | 490 | 0.00403 | HV
679-AL1/86-ST1A 380.0 | 14.6 | 0.042 | 0.25 | 1.15 | ol | 679 | 0.00403 | HV

## trafo_std_types
| i0_percent | pfe_kw | vkr_percent | sn_mva | vn_lv_kv | vn_hv_kv | vk_percent | shift_degree | vector_group | tap_side | tap_neutral | tap_min | tap_max | tap_step_degree | tap_step_percent | tap_phase_shifter
160 MVA 380/110 kV | 0.06 | 60 | 0.25 | 160 | 110 | 380 | 12.2 | 0 | Yy0 | hv | 0 | -9 | 9 | 0 | 1.5 | FALSE
100 MVA 220/110 kV | 0.06 | 55 | 0.26 | 100 | 110 | 220 | 12 | 0 | Yy0 | hv | 0 | -9 | 9 | 0 | 1.5 | FALSE
63 MVA 110/20 kV | 0.04 | 22 | 0.32 | 63 | 20 | 110 | 18 | 150 | YNd5 | hv | 0 | -9 | 9 | 0 | 1.5 | FALSE
40 MVA 110/20 kV | 0.05 | 18 | 0.34 | 40 | 20 | 110 | 16.2 | 150 | YNd5 | hv | 0 | -9 | 9 | 0 | 1.5 | FALSE
25 MVA 110/20 kV | 0.07 | 14 | 0.41 | 25 | 20 | 110 | 12 | 150 | YNd5 | hv | 0 | -9 | 9 | 0 | 1.5 | FALSE
63 MVA 110/10 kV | 0.04 | 22 | 0.32 | 63 | 10 | 110 | 18 | 150 | YNd5 | hv | 0 | -9 | 9 | 0 | 1.5 | FALSE
40 MVA 110/10 kV | 0.05 | 18 | 0.34 | 40 | 10 | 110 | 16.2 | 150 | YNd5 | hv | 0 | -9 | 9 | 0 | 1.5 | FALSE
25 MVA 110/10 kV | 0.07 | 14 | 0.41 | 25 | 10 | 110 | 12 | 150 | YNd5 | hv | 0 | -9 | 9 | 0 | 1.5 | FALSE
0.25 MVA 20/0.4 kV | 0.32 | 0.8 | 1.44 | 0.25 | 0.4 | 20 | 6 | 150 | Yzn5 | hv | 0 | -2 | 2 | 0 | 2.5 | FALSE
0.4 MVA 20/0.4 kV | 0.3375 | 1.35 | 1.425 | 0.4 | 0.4 | 20 | 6 | 150 | Dyn5 | hv | 0 | -2 | 2 | 0 | 2.5 | FALSE
0.63 MVA 20/0.4 kV | 0.2619 | 1.65 | 1.206 | 0.63 | 0.4 | 20 | 6 | 150 | Dyn5 | hv | 0 | -2 | 2 | 0 | 2.5 | FALSE
0.25 MVA 10/0.4 kV | 0.24 | 0.6 | 1.2 | 0.25 | 0.4 | 10 | 4 | 150 | Dyn5 | hv | 0 | -2 | 2 | 0 | 2.5 | FALSE
0.4 MVA 10/0.4 kV | 0.2375 | 0.95 | 1.325 | 0.4 | 0.4 | 10 | 4 | 150 | Dyn5 | hv | 0 | -2 | 2 | 0 | 2.5 | FALSE
0.63 MVA 10/0.4 kV | 0.1873 | 1.18 | 1.0794 | 0.63 | 0.4 | 10 | 4 | 150 | Dyn5 | hv | 0 | -2 | 2 | 0 | 2.5 | FALSE

## trafo3w_std_types
| sn_hv_mva | sn_mv_mva | sn_lv_mva | vn_hv_kv | vn_mv_kv | vn_lv_kv | vk_hv_percent | vk_mv_percent | vk_lv_percent | vkr_hv_percent | vkr_mv_percent | vkr_lv_percent | pfe_kw | i0_percent | shift_mv_degree | shift_lv_degree | vector_group | tap_side | tap_neutral | tap_min | tap_max | tap_step_percent
63/25/38 MVA 110/20/10 kV | 63 | 25 | 38 | 110 | 20 | 10 | 10.4 | 10.4 | 10.4 | 0.28 | 0.32 | 0.35 | 35 | 0.89 | 0 | 0 | YN0yn0yn0 | hv | 0 | -10 | 10 | 1.2
63/25/38 MVA 110/10/10 kV | 63 | 25 | 38 | 110 | 10 | 10 | 10.4 | 10.4 | 10.4 | 0.28 | 0.32 | 0.35 | 35 | 0.89 | 0 | 0 | YN0yn0yn0 | hv | 0 | -10 | 10 | 1.2

## fuse_std_types
| fuse_type | i_rated_a | t_avg | t_min | t_total | x_avg | x_min | x_total
HV 100A | HV 100A | 100 | 0 | [10.0, 3.64, 0.854, 0.281, 0.1, 0.0531, 0.022, 0.01] | [10.0, 4.267, 1.21, 0.403, 0.1, 0.058, 0.022, 0.01] | 0 | [300.0, 350.0, 450.0, 550.0, 700.0, 850.0, 1200.0, 1752.0] | [600.0, 700.0, 900.0, 1150.0, 1665.0, 2000.0, 3000.0, 4313.0]
HV 10A | HV 10A | 10 | 0 | [10.0, 1675.0, 0.344, 0.156, 0.1, 0.0417, 0.0171, 0.01] | [10.0, 1.3, 0.3, 0.155, 0.1, 0.0555, 0.023, 0.01] | 0 | [30.0, 32.0, 35.0, 37.0, 39.0, 50.0, 70.0, 88.0] | [60.0, 70.0, 80.0, 87.0, 94.0, 110.0, 150.0, 216.0]
HV 125A | HV 125A | 125 | 0 | [10.0, 1.82, 0.344, 0.1, 0.0467, 0.0269, 0.01] | [10.0, 2.478, 0.426, 0.1, 0.0427, 0.0211, 0.01] | 0 | [375.0, 500.0, 700.0, 925.0, 1200.0, 1500.0, 2341.0] | [750.0, 1000.0, 1500.0, 2200.0, 3000.0, 4000.0, 5765.0]
HV 160A | HV 160A | 160 | 0 | [10.0, 4.15, 1.03, 0.198, 0.1, 0.051, 0.0172, 0.01] | [10.0, 2.3, 0.734, 0.274, 0.1, 0.046, 0.0177, 0.01] | 0 | [480.0, 550.0, 700.0, 1000.0, 1260.0, 1600.0, 2500.0, 3227.0] | [960.0, 1300.0, 1700.0, 2200.0, 2996.0, 4000.0, 6000.0, 7946.0]
HV 16A | HV 16A | 16 | 0 | [10.0, 0.352, 0.164, 0.1, 0.0649, 0.0342, 0.01] | [10.0, 2.34, 0.722, 0.181, 0.1, 0.055, 0.0296, 0.01] | 0 | [48.0, 60.0, 65.0, 71.0, 80.0, 100.0, 162.0] | [96.0, 110.0, 125.0, 150.0, 168.0, 200.0, 250.0, 398.0]
HV 200A | HV 200A | 200 | 0 | [10.0, 4.267, 1.21, 0.403, 0.1, 0.058, 0.022, 0.01] | [10.0, 3.73, 1.654, 0.328, 0.1, 0.0531, 0.019, 0.01] | 0 | [600.0, 700.0, 900.0, 1150.0, 1665.0, 2000.0, 3000.0, 4313.0] | [1200.0, 1500.0, 1800.0, 2700.0, 3960.0, 5000.0, 7500.0, 10620.0]
HV 20A | HV 20A | 20 | 0 | [10.0, 1.3, 0.3, 0.155, 0.1, 0.0555, 0.023, 0.01] | [10.0, 1.3, 0.161, 0.1, 0.0611, 0.0399, 0.0141, 0.01] | 0 | [60.0, 70.0, 80.0, 87.0, 94.0, 110.0, 150.0, 216.0] | [120.0, 150.0, 200.0, 223.0, 260.0, 300.0, 450.0, 532.0]
HV 25A | HV 25A | 25 | 0 | [10.0, 2.512, 0.833, 0.299, 0.1, 0.0372, 0.0223, 0.01] | [10.0, 3.125, 0.597, 0.198, 0.1, 0.0378, 0.022, 0.01] | 0 | [75.0, 82.0, 90.0, 100.0, 124.0, 170.0, 200.0, 289.0] | [150.0, 170.0, 210.0, 250.0, 294.0, 400.0, 500.0, 711.0]
HV 31.5A | HV 31.5A | 31.5 | 0 | [10.0, 2.34, 0.722, 0.181, 0.1, 0.055, 0.0296, 0.01] | [10.0, 2.84, 0.368, 0.164, 0.1, 0.0621, 0.0378, 0.0195, 0.01] | 0 | [95.0, 110.0, 125.0, 150.0, 165.0, 200.0, 250.0, 390.0] | [189.0, 220.0, 300.0, 350.0, 393.0, 450.0, 530.0, 700.0, 960.0]
HV 40A | HV 40A | 40 | 0 | [10.0, 1.3, 0.161, 0.1, 0.0611, 0.0399, 0.0141, 0.01] | [10.0, 2.05, 0.369, 0.198, 0.1, 0.051, 0.0298, 0.01] | 0 | [120.0, 150.0, 200.0, 223.0, 260.0, 300.0, 450.0, 532.0] | [240.0, 300.0, 400.0, 450.0, 530.0, 650.0, 800.0, 1311.0]
HV 50A | HV 50A | 50 | 0 | [10.0, 3.215, 0.597, 0.198, 0.1, 0.0378, 0.022, 0.01] | [10.0, 3.64, 0.854, 0.281, 0.1, 0.0531, 0.022, 0.01] | 0 | [150.0, 170.0, 210.0, 250.0, 294.0, 400.0, 500.0, 711.0] | [300.0, 350.0, 450.0, 550.0, 700.0, 850.0, 1200.0, 1752.0]
HV 6.3A | HV 6.3A | 6.3 | 0 | [10.0, 1.39, 0.344, 0.168, 0.1, 0.056, 0.0263, 0.01] | [10.0, 1.711, 0.516, 0.198, 0.1, 0.0634, 0.0303, 0.01] | 0 | [19.0, 19.5, 20.4, 20.8, 22.0, 25.0, 32.0, 48.0] | [38.0, 40.0, 43.0, 48.0, 53.0, 60.0, 75.0, 118.0]
HV 63A | HV 63A | 63 | 0 | [10.0, 2.84, 0.368, 0.164, 0.1, 0.0621, 0.0378, 0.0195, 0.01] | [10.0, 1.82, 0.344, 0.1, 0.0467, 0.0269, 0.01] | 0 | [189.0, 220.0, 300.0, 350.0, 393.0, 450.0, 530.0, 700.0, 961.0] | [378.0, 500.0, 700.0, 934.0, 1200.0, 1500.0, 2366.0]
HV 80A | HV 80A | 80 | 0 | [10.0, 2.05, 0.369, 0.198, 0.1, 0.051, 0.0298, 0.01] | [10.0, 4.15, 1.03, 0.198, 0.1, 0.051, 0.0172, 0.01] | 0 | [240.0, 300.0, 400.0, 450.0, 530.0, 650.0, 800.0, 1311.0] | [480.0, 550.0, 700.0, 1000.0, 1260.0, 1600.0, 2500.0, 3227.0]
Siemens NH-1-100 | Siemens NH-1-100 | 100 | [5400.0, 2000.0, 400.0, 20.0, 1.0, 0.2, 0.012, 0.004] | 0 | 0 | [150.0, 190.0, 250.0, 430.0, 900.0, 1250.0, 2700.0, 3600.0] | 0 | 0
Siemens NH-1-125 | Siemens NH-1-125 | 125 | [4800.0, 120.0, 7.0, 0.1, 0.004] | 0 | 0 | [180.0, 400.0, 740.0, 2000.0, 4250.0] | 0 | 0
Siemens NH-1-16 | Siemens NH-1-16 | 16 | [4000.0, 400.0, 2.0, 0.1, 0.04, 0.01] | 0 | 0 | [26.0, 35.0, 75.0, 150.0, 200.0, 300.0] | 0 | 0
Siemens NH-1-160 | Siemens NH-1-160 | 160 | [4800.0, 120.0, 7.0, 0.1, 0.004] | 0 | 0 | [210.0, 500.0, 900.0, 2300.0, 5000.0] | 0 | 0
Siemens NH-1-25 | Siemens NH-1-25 | 25 | [4000.0, 1000.0, 10.0, 0.2, 0.02, 0.01] | 0 | 0 | [40.0, 50.0, 100.0, 210.0, 400.0, 500.0] | 0 | 0
Siemens NH-1-50 | Siemens NH-1-50 | 50 | [4000.0, 40.0, 4.0, 1.0, 0.02, 0.01] | 0 | 0 | [86.0, 200.0, 300.0, 400.0, 1000.0, 1280.0] | 0 | 0
Siemens NH-1-63 | Siemens NH-1-63 | 63 | [4000.0, 100.0, 10.0, 2.0, 0.04, 0.01] | 0 | 0 | [100.0, 200.0, 300.0, 400.0, 1000.0, 1500.0] | 0 | 0
Siemens NH-1-80 | Siemens NH-1-80 | 80 | [4800.0, 120.0, 7.0, 0.1, 0.01] | 0 | 0 | [150.58, 250.0, 450.0, 1150.0, 2470.0] | 0 | 0
Siemens NH-2-1000 | Siemens NH-2-1000 | 1000 | [4800.0, 120.0, 7.0, 0.1, 0.004] | 0 | 0 | [1900.0, 3500.0, 8400.0, 24000.0, 52000.0] | 0 | 0
Siemens NH-2-200 | Siemens NH-2-200 | 200 | [4800.0, 120.0, 7.0, 0.1, 0.004] | 0 | 0 | [280.0, 650.0, 1200.0, 3000.0, 7000.0] | 0 | 0
Siemens NH-2-224 | Siemens NH-2-224 | 224 | [4800.0, 120.0, 7.0, 0.2, 0.04, 0.004] | 0 | 0 | [400.0, 750.0, 1453.0, 3025.0, 4315.0, 7600.0] | 0 | 0
Siemens NH-2-250 | Siemens NH-2-250 | 250 | [4800.0, 120.0, 7.0, 0.1, 0.004] | 0 | 0 | [450.0, 800.0, 1650.0, 4000.0, 8500.0] | 0 | 0
Siemens NH-2-315 | Siemens NH-2-315 | 315 | [4800.0, 120.0, 7.0, 0.1, 0.004] | 0 | 0 | [550.0, 920.0, 1900.0, 5000.0, 11000.0] | 0 | 0
Siemens NH-2-355 | Siemens NH-2-355 | 355 | [4800.0, 120.0, 6.0, 0.1, 0.004] | 0 | 0 | [650.0, 1116.27, 2350.0, 5840.0, 12790.0] | 0 | 0
Siemens NH-2-400 | Siemens NH-2-400 | 400 | [4800.0, 120.0, 7.0, 0.1, 0.004] | 0 | 0 | [720.0, 1350.0, 2800.0, 6500.0, 15000.0] | 0 | 0
Siemens NH-2-425 | Siemens NH-2-425 | 425 | [4800.0, 120.0, 7.0, 0.1, 0.004] | 0 | 0 | [850.0, 1500.0, 3050.0, 7500.0, 16500.0] | 0 | 0
Siemens NH-2-630 | Siemens NH-2-630 | 630 | [4800.0, 120.0, 7.0, 0.1, 0.004] | 0 | 0 | [1200.0, 2000.0, 4800.0, 12000.0, 26000.0] | 0 | 0

## res_bus
| vm_pu | va_degree | p_mw | q_mvar
0 | 0.99189 | -0.1557 | 0.021212 | 0.0053163
1 | 0.99189 | -0.15564 | 0.024477 | 0.0061346
2 | 0.99151 | -0.16292 | 0.010912 | 0.0027348
3 | 0.99243 | -0.14517 | 0.014529 | 0.0036413
4 | 0.99145 | -0.16415 | 0.019974 | 0.0050061
5 | 0.9929 | -0.13618 | 0.01531 | 0.0038371
6 | 0.99131 | -0.16694 | 0.008964 | 0.0022466
7 | 0.99343 | -0.12601 | 0.017279 | 0.0043306
8 | 0.99102 | -0.17255 | 0.015225 | 0.0038157
9 | 0.99093 | -0.17416 | 0.009056 | 0.0022696
10 | 0.9903 | -0.18644 | 0.010605 | 0.0026578
11 | 0.99987 | -0.0025229 | 0.022686 | 0.0056856
12 | 1 | 0 | -0.57313 | -0.14475
13 | 0.99854 | -0.027962 | 0.073719 | 0.018476
14 | 0.98601 | -0.26974 | 0.030434 | 0.0076275
15 | 0.98662 | -0.25781 | 0 | 0
16 | 0.99647 | -0.067507 | 0 | 0
17 | 0.98748 | -0.24108 | 0.02512 | 0.0062956
18 | 0.98615 | -0.26697 | 0.033295 | 0.0083446
19 | 0.99466 | -0.1023 | 0.026972 | 0.0067599
20 | 0.99563 | -0.083529 | 0.01361 | 0.003411
21 | 0.98856 | -0.22011 | 0 | 0
22 | 0.99131 | -0.16715 | 0 | 0
23 | 0.99118 | -0.1696 | 0.014841 | 0.0037195
24 | 0.99275 | -0.13918 | 0 | 0
25 | 0.99252 | -0.14373 | 0 | 0
26 | 0.99181 | -0.15738 | 0.045332 | 0.011361
27 | 0.99423 | -0.1106 | 0.014426 | 0.0036154
28 | 0.98936 | -0.20453 | 0.015467 | 0.0038764
29 | 0.9943 | -0.10921 | 0 | 0
30 | 0.99389 | -0.11718 | 0.0039385 | 0.00098707
31 | 0.99423 | -0.11044 | 0.0044355 | 0.0011116
32 | 0.99386 | -0.11775 | 0.0048386 | 0.0012127
33 | 0.99356 | -0.12355 | 0.0031972 | 0.0008013
34 | 0.99015 | -0.18933 | 0.013728 | 0.0034405
35 | 0.99207 | -0.15231 | 0.010677 | 0.0026758
36 | 0.99336 | -0.12736 | 0.0073931 | 0.0018529
37 | 0.99348 | -0.12496 | 0.0070702 | 0.0017719
38 | 0.99163 | -0.16099 | 0.0095407 | 0.0023911
39 | 0.99167 | -0.16006 | 0.0093118 | 0.0023337
40 | 0.9935 | -0.12467 | 0.0099584 | 0.0024958
41 | 0.99998 | 149.9956 | 0 | 0

## res_line
| p_from_mw | q_from_mvar | p_to_mw | q_to_mvar | pl_mw | ql_mvar | i_from_ka | i_to_ka | i_ka | vm_from_pu | va_from_degree | vm_to_pu | va_to_degree | loading_percent
0 | -0.21455 | -0.053986 | 0.21455 | 0.053986 | 5.3953e-07 | 3.4244e-07 | 0.32194 | 0.32194 | 0.32194 | 0.99189 | -0.1557 | 0.99189 | -0.15564 | 22.1112
1 | 0.19334 | 0.04867 | -0.19327 | -0.048627 | 6.6727e-05 | 4.2269e-05 | 0.29012 | 0.29012 | 0.29012 | 0.99189 | -0.1557 | 0.99151 | -0.16292 | 19.9256
2 | -0.23903 | -0.060121 | 0.23915 | 0.060197 | 0.00011965 | 7.6063e-05 | 0.35866 | 0.35866 | 0.35866 | 0.99189 | -0.15564 | 0.99243 | -0.14517 | 24.6332
3 | 0.18236 | 0.045893 | -0.18235 | -0.045886 | 1.073e-05 | 6.7886e-06 | 0.27374 | 0.27374 | 0.27374 | 0.99151 | -0.16292 | 0.99145 | -0.16415 | 18.8009
4 | -0.25368 | -0.063838 | 0.25378 | 0.063908 | 0.00010905 | 6.9375e-05 | 0.38044 | 0.38044 | 0.38044 | 0.99243 | -0.14517 | 0.9929 | -0.13618 | 26.1294
5 | 0.16237 | 0.04088 | -0.16235 | -0.040866 | 2.1638e-05 | 1.3648e-05 | 0.24376 | 0.24376 | 0.24376 | 0.99145 | -0.16415 | 0.99131 | -0.16694 | 16.7419
6 | -0.26909 | -0.067745 | 0.26923 | 0.067828 | 0.0001309 | 8.3333e-05 | 0.40339 | 0.40339 | 0.40339 | 0.9929 | -0.13618 | 0.99343 | -0.12601 | 27.7052
7 | 0.15339 | 0.038619 | -0.15335 | -0.038593 | 4.1103e-05 | 2.62e-05 | 0.23031 | 0.23031 | 0.23031 | 0.99131 | -0.16694 | 0.99102 | -0.17255 | 31.6356
8 | -0.2865 | -0.072159 | 0.28674 | 0.072305 | 0.00023038 | 0.00014675 | 0.42927 | 0.42927 | 0.42927 | 0.99343 | -0.12601 | 0.9943 | -0.10921 | 29.4828
9 | 0.13812 | 0.034778 | -0.13811 | -0.034771 | 1.0655e-05 | 6.8106e-06 | 0.20745 | 0.20745 | 0.20745 | 0.99102 | -0.17255 | 0.99093 | -0.17416 | 56.9909
10 | 0.12905 | 0.032501 | -0.12898 | -0.032453 | 7.5721e-05 | 4.8392e-05 | 0.19385 | 0.19385 | 0.19385 | 0.99093 | -0.17416 | 0.9903 | -0.18644 | 53.255
11 | 0.11837 | 0.029795 | -0.11836 | -0.029784 | 1.6359e-05 | 1.0452e-05 | 0.17791 | 0.17791 | 0.17791 | 0.9903 | -0.18644 | 0.99015 | -0.18933 | 48.8774
12 | -0.022686 | -0.0056856 | 0.022688 | 0.0056872 | 2.7269e-06 | 1.6615e-06 | 0.033761 | 0.033761 | 0.033761 | 0.99987 | -0.0025229 | 1 | 0 | 9.275
13 | 0.54879 | 0.13906 | -0.54805 | -0.13859 | 0.00073618 | 0.00047054 | 0.81715 | 0.81715 | 0.81715 | 1 | 0 | 0.99854 | -0.027962 | 56.1227
14 | 0.47434 | 0.12012 | -0.47344 | -0.11954 | 0.00089888 | 0.00057428 | 0.70729 | 0.70729 | 0.70729 | 0.99854 | -0.027962 | 0.99647 | -0.067507 | 48.5777
15 | -0.030434 | -0.0076275 | 0.030451 | 0.0076383 | 1.7304e-05 | 1.0796e-05 | 0.045929 | 0.045929 | 0.045929 | 0.98601 | -0.26974 | 0.98662 | -0.25781 | 12.6179
16 | -0.063761 | -0.015992 | 0.063812 | 0.016024 | 5.0902e-05 | 3.239e-05 | 0.096169 | 0.096169 | 0.096169 | 0.98662 | -0.25781 | 0.98748 | -0.24108 | 26.4199
17 | 0.03331 | 0.0083537 | -0.033295 | -0.0083446 | 1.4525e-05 | 9.1002e-06 | 0.05024 | 0.05024 | 0.05024 | 0.98662 | -0.25781 | 0.98615 | -0.26697 | 13.8021
18 | 0.13157 | 0.033154 | -0.13135 | -0.033014 | 0.0002186 | 0.00013971 | 0.19653 | 0.19653 | 0.19653 | 0.99647 | -0.067507 | 0.99466 | -0.1023 | 53.9931
19 | 0.34187 | 0.086389 | -0.3416 | -0.086222 | 0.00026237 | 0.00016736 | 0.51076 | 0.51076 | 0.51076 | 0.99647 | -0.067507 | 0.99563 | -0.083529 | 35.0794
20 | -0.088932 | -0.02232 | 0.089021 | 0.022377 | 8.9037e-05 | 5.6814e-05 | 0.13402 | 0.13402 | 0.13402 | 0.98748 | -0.24108 | 0.98856 | -0.22011 | 36.819
21 | 0.10438 | 0.026255 | -0.10434 | -0.026228 | 4.1381e-05 | 2.6425e-05 | 0.15618 | 0.15618 | 0.15618 | 0.99466 | -0.1023 | 0.99423 | -0.1106 | 42.9078
22 | 0.32799 | 0.082811 | -0.32759 | -0.082554 | 0.00040299 | 0.00025698 | 0.49042 | 0.49042 | 0.49042 | 0.99563 | -0.083529 | 0.9943 | -0.10921 | 33.6825
23 | -0.089021 | -0.022377 | 0.089087 | 0.022419 | 6.6282e-05 | 4.2294e-05 | 0.13402 | 0.13402 | 0.13402 | 0.98856 | -0.22011 | 0.98936 | -0.20453 | 36.819
24 | 0.014843 | 0.0037205 | -0.014841 | -0.0037195 | 1.7358e-06 | 9.9074e-07 | 0.02228 | 0.02228 | 0.02228 | 0.99131 | -0.16715 | 0.99118 | -0.1696 | 6.1209
25 | -0.014843 | -0.0037205 | 0.014862 | 0.0037318 | 1.9806e-05 | 1.1302e-05 | 0.02228 | 0.02228 | 0.02228 | 0.99131 | -0.16715 | 0.99275 | -0.13918 | 6.1209
26 | 0.029555 | 0.0074166 | -0.029549 | -0.0074126 | 6.4086e-06 | 3.9889e-06 | 0.044303 | 0.044303 | 0.044303 | 0.99275 | -0.13918 | 0.99252 | -0.14373 | 12.1711
27 | 0.045372 | 0.011386 | -0.045332 | -0.011361 | 3.9339e-05 | 2.4884e-05 | 0.068012 | 0.068012 | 0.068012 | 0.99275 | -0.13918 | 0.99181 | -0.15738 | 18.6846
28 | -0.089789 | -0.022535 | 0.089912 | 0.022613 | 0.00012253 | 7.8184e-05 | 0.13459 | 0.13459 | 0.13459 | 0.99275 | -0.13918 | 0.99423 | -0.1106 | 36.9764
29 | 0.029549 | 0.0074126 | -0.029537 | -0.0074051 | 1.2089e-05 | 7.5251e-06 | 0.044303 | 0.044303 | 0.044303 | 0.99252 | -0.14373 | 0.99207 | -0.15231 | 12.1711
30 | -0.10455 | -0.026295 | 0.10463 | 0.026344 | 7.5961e-05 | 4.851e-05 | 0.15728 | 0.15728 | 0.15728 | 0.98936 | -0.20453 | 0.99015 | -0.18933 | 43.2097
31 | 0.036421 | 0.0091369 | -0.036407 | -0.0091282 | 1.3831e-05 | 8.6911e-06 | 0.054508 | 0.054508 | 0.054508 | 0.9943 | -0.10921 | 0.99389 | -0.11718 | 14.9748
32 | 0.0044357 | 0.0011116 | -0.0044355 | -0.0011116 | 2.606e-07 | -3.7741e-08 | 0.0066383 | 0.0066383 | 0.0066383 | 0.9943 | -0.10921 | 0.99423 | -0.11044 | 1.8237
33 | 0.032468 | 0.0081411 | -0.032467 | -0.0081406 | 8.853e-07 | 5.5364e-07 | 0.048612 | 0.048612 | 0.048612 | 0.99389 | -0.11718 | 0.99386 | -0.11775 | 13.3549
34 | 0.027629 | 0.0069279 | -0.027621 | -0.0069232 | 7.6303e-06 | 4.7294e-06 | 0.041367 | 0.041368 | 0.041368 | 0.99386 | -0.11775 | 0.99356 | -0.12355 | 11.3647
35 | 0.024424 | 0.0061219 | -0.024423 | -0.006121 | 1.3129e-06 | 8.0639e-07 | 0.036579 | 0.036579 | 0.036579 | 0.99356 | -0.12355 | 0.9935 | -0.12467 | 10.0492
36 | 0.01886 | 0.0047292 | -0.018853 | -0.0047251 | 6.9644e-06 | 4.1577e-06 | 0.028289 | 0.028289 | 0.028289 | 0.99207 | -0.15231 | 0.99167 | -0.16006 | 7.7717
37 | -0.0073931 | -0.0018529 | 0.0073939 | 0.0018532 | 8.4401e-07 | 3.0257e-07 | 0.011075 | 0.011074 | 0.011075 | 0.99336 | -0.12736 | 0.99348 | -0.12496 | 3.0425
38 | -0.014464 | -0.0036251 | 0.014464 | 0.0036252 | 1.9728e-07 | 1.1174e-07 | 0.021664 | 0.021664 | 0.021664 | 0.99348 | -0.12496 | 0.9935 | -0.12467 | 5.9516
39 | -0.0095407 | -0.0023911 | 0.0095412 | 0.0023913 | 4.2209e-07 | 1.9929e-07 | 0.014317 | 0.014317 | 0.014317 | 0.99163 | -0.16099 | 0.99167 | -0.16006 | 3.9332

## res_trafo
| p_hv_mw | q_hv_mvar | p_lv_mw | q_lv_mvar | pl_mw | ql_mvar | i_hv_ka | i_lv_ka | vm_hv_pu | va_hv_degree | vm_lv_pu | va_lv_degree | loading_percent
0 | -1.2729e-15 | -1.3162e-15 | 0.00165 | 1.2699e-07 | 0.00165 | 1.2699e-07 | 5.2857e-17 | 0.0023815 | 0.99998 | 149.9956 | 1 | 0 | 0.2619

## res_ext_grid
| p_mw | q_mvar
0 | 0.58608 | 0.148

## res_load
| p_mw | q_mvar
0 | 0.021212 | 0.0053163
1 | 0.024477 | 0.0061346
2 | 0.010912 | 0.0027348
3 | 0.014529 | 0.0036413
4 | 0.019974 | 0.0050061
5 | 0.01531 | 0.0038371
6 | 0.008964 | 0.0022466
7 | 0.017279 | 0.0043306
8 | 0.015225 | 0.0038157
9 | 0.009056 | 0.0022696
10 | 0.010605 | 0.0026578
11 | 0.022686 | 0.0056856
12 | 0.012951 | 0.0032459
13 | 0.073719 | 0.018476
14 | 0.030434 | 0.0076275
15 | 0.02512 | 0.0062956
16 | 0.033295 | 0.0083446
17 | 0.026972 | 0.0067599
18 | 0.01361 | 0.003411
19 | 0.014841 | 0.0037195
20 | 0.045332 | 0.011361
21 | 0.014426 | 0.0036154
22 | 0.015467 | 0.0038764
23 | 0.0039385 | 0.00098707
24 | 0.0044355 | 0.0011116
25 | 0.0048386 | 0.0012127
26 | 0.0031972 | 0.0008013
27 | 0.013728 | 0.0034405
28 | 0.010677 | 0.0026758
29 | 0.0073931 | 0.0018529
30 | 0.0070702 | 0.0017719
31 | 0.0095407 | 0.0023911
32 | 0.0093118 | 0.0023337
33 | 0.0099584 | 0.0024958

## dtypes
| element | column | dtype
0 | bus | name | object
1 | bus | vn_kv | float64
2 | bus | type | object
3 | bus | zone | object
4 | bus | in_service | bool
5 | load | name | object
6 | load | bus | uint32
7 | load | p_mw | float64
8 | load | q_mvar | float64
9 | load | const_z_percent | float64
10 | load | const_i_percent | float64
11 | load | sn_mva | float64
12 | load | scaling | float64
13 | load | in_service | bool
14 | load | type | object
15 | ext_grid | name | object
16 | ext_grid | bus | uint32
17 | ext_grid | vm_pu | float64
18 | ext_grid | va_degree | float64
19 | ext_grid | slack_weight | float64
20 | ext_grid | in_service | bool
21 | line | name | object
22 | line | std_type | object
23 | line | from_bus | uint32
24 | line | to_bus | uint32
25 | line | length_km | float64
26 | line | r_ohm_per_km | float64
27 | line | x_ohm_per_km | float64
28 | line | c_nf_per_km | float64
29 | line | g_us_per_km | float64
30 | line | max_i_ka | float64
31 | line | df | float64
32 | line | parallel | uint32
33 | line | type | object
34 | line | in_service | bool
35 | trafo | name | object
36 | trafo | std_type | object
37 | trafo | hv_bus | uint32
38 | trafo | lv_bus | uint32
39 | trafo | sn_mva | float64
40 | trafo | vn_hv_kv | float64
41 | trafo | vn_lv_kv | float64
42 | trafo | vk_percent | float64
43 | trafo | vkr_percent | float64
44 | trafo | pfe_kw | float64
45 | trafo | i0_percent | float64
46 | trafo | shift_degree | float64
47 | trafo | tap_side | object
48 | trafo | tap_neutral | int32
49 | trafo | tap_min | int32
50 | trafo | tap_max | int32
51 | trafo | tap_step_percent | float64
52 | trafo | tap_step_degree | float64
53 | trafo | tap_pos | int32
54 | trafo | tap_phase_shifter | bool
55 | trafo | parallel | uint32
56 | trafo | df | float64
57 | trafo | in_service | bool
58 | line_geodata | coords | object
59 | bus_geodata | x | float64
60 | bus_geodata | y | float64
61 | bus_geodata | coords | object
62 | res_bus | vm_pu | float64
63 | res_bus | va_degree | float64
64 | res_bus | p_mw | float64
65 | res_bus | q_mvar | float64
66 | res_line | p_from_mw | float64
67 | res_line | q_from_mvar | float64
68 | res_line | p_to_mw | float64
69 | res_line | q_to_mvar | float64
70 | res_line | pl_mw | float64
71 | res_line | ql_mvar | float64
72 | res_line | i_from_ka | float64
73 | res_line | i_to_ka | float64
74 | res_line | i_ka | float64
75 | res_line | vm_from_pu | float64
76 | res_line | va_from_degree | float64
77 | res_line | vm_to_pu | float64
78 | res_line | va_to_degree | float64
79 | res_line | loading_percent | float64
80 | res_trafo | p_hv_mw | float64
81 | res_trafo | q_hv_mvar | float64
82 | res_trafo | p_lv_mw | float64
83 | res_trafo | q_lv_mvar | float64
84 | res_trafo | pl_mw | float64
85 | res_trafo | ql_mvar | float64
86 | res_trafo | i_hv_ka | float64
87 | res_trafo | i_lv_ka | float64
88 | res_trafo | vm_hv_pu | float64
89 | res_trafo | va_hv_degree | float64
90 | res_trafo | vm_lv_pu | float64
91 | res_trafo | va_lv_degree | float64
92 | res_trafo | loading_percent | float64
93 | res_ext_grid | p_mw | float64
94 | res_ext_grid | q_mvar | float64
95 | res_load | p_mw | float64
96 | res_load | q_mvar | float64

## parameters
| version | format_version | converged | OPF_converged | name | f_hz | sn_mva
0 | 2.14.6 | 2.14.0 | TRUE | FALSE |  | 50 | 1