## bus
| name | vn_kv | type | zone | in_service
0 | bus_LV_1632-88_0_3_node_0 | 0.4 | n |  | TRUE
1 | bus_LV_1632-88_0_3_node_1 | 0.4 | n |  | TRUE
2 | bus_LV_1632-88_0_3_node_2 | 0.4 | n |  | TRUE
3 | bus_LV_1632-88_0_3_node_3 | 0.4 | n |  | TRUE
4 | bus_LV_1632-88_0_3_node_4 | 0.4 | n |  | TRUE
5 | bus_LV_1632-88_0_3_node_28 | 0.4 | n |  | TRUE
6 | bus_LV_1632-88_0_3_node_16 | 0.4 | n |  | TRUE
7 | bus_LV_1632-88_0_3_node_9 | 0.4 | n |  | TRUE
8 | bus_LV_1632-88_0_3_node_25 | 0.4 | n |  | TRUE
9 | bus_LV_1632-88_0_3_node_24 | 0.4 | n |  | TRUE
10 | bus_LV_1632-88_0_3_node_17 | 0.4 | n |  | TRUE
11 | bus_LV_1632-88_0_3_node_6 | 0.4 | n |  | TRUE
12 | bus_LV_1632-88_0_3_node_7 | 0.4 | n |  | TRUE
13 | bus_LV_1632-88_0_3_node_8 | 0.4 | n |  | TRUE
14 | bus_LV_1632-88_0_3_node_15 | 0.4 | n |  | TRUE
15 | bus_LV_1632-88_0_3_node_12 | 0.4 | n |  | TRUE
16 | bus_LV_1632-88_0_3_node_11 | 0.4 | n |  | TRUE
17 | bus_LV_1632-88_0_3_node_37 | 0.4 | n |  | TRUE
18 | bus_LV_1632-88_0_3_node_36 | 0.4 | n |  | TRUE
19 | bus_LV_1632-88_0_3_node_13 | 0.4 | n |  | TRUE
20 | bus_LV_1632-88_0_3_node_38 | 0.4 | n |  | TRUE
21 | bus_LV_1632-88_0_3_node_34 | 0.4 | n |  | TRUE
22 | bus_LV_1632-88_0_3_node_32 | 0.4 | n |  | TRUE
23 | bus_LV_1632-88_0_3_node_14 | 0.4 | n |  | TRUE
24 | bus_LV_1632-88_0_3_node_18 | 0.4 | n |  | TRUE
25 | bus_LV_1632-88_0_3_node_19 | 0.4 | n |  | TRUE
26 | bus_LV_1632-88_0_3_node_21 | 0.4 | n |  | TRUE
27 | bus_LV_1632-88_0_3_node_20 | 0.4 | n |  | TRUE
28 | bus_LV_1632-88_0_3_node_29 | 0.4 | n |  | TRUE
29 | bus_LV_1632-88_0_3_node_30 | 0.4 | n |  | TRUE
30 | bus_LV_1632-88_0_3_node_22 | 0.4 | n |  | TRUE
31 | bus_LV_1632-88_0_3_node_23 | 0.4 | n |  | TRUE
32 | bus_LV_1632-88_0_3_node_26 | 0.4 | n |  | TRUE
33 | bus_LV_1632-88_0_3_node_27 | 0.4 | n |  | TRUE
34 | bus_LV_1632-88_0_3_node_31 | 0.4 | n |  | TRUE
35 | bus_LV_1632-88_0_3_node_35 | 0.4 | n |  | TRUE
36 | bus_LV_1632-88_0_3_node_33 | 0.4 | n |  | TRUE
37 | bus_LV_1632-88_0_3_node_39 | 0.4 | n |  | TRUE
38 | bus_MV_226_0_node_19 | 20 | n |  | TRUE

## load
| name | bus | p_mw | q_mvar | const_z_percent | const_i_percent | sn_mva | scaling | in_service | type
0 | LV_1632-88_0_3_load_0 | 0 | 0.0084635 | 0.0021211 | 0 | 0 |  | 1 | TRUE | wye
1 | LV_1632-88_0_3_load_1 | 1 | 0.0070943 | 0.001778 | 0 | 0 |  | 1 | TRUE | wye
2 | LV_1632-88_0_3_load_4 | 4 | 0.0074565 | 0.0018688 | 0 | 0 |  | 1 | TRUE | wye
3 | LV_1632-88_0_3_load_16 | 6 | 0.0014501 | 0.00036343 | 0 | 0 |  | 1 | TRUE | wye
4 | LV_1632-88_0_3_load_9 | 7 | 0.0071954 | 0.0018033 | 0 | 0 |  | 1 | TRUE | wye
5 | LV_1632-88_0_3_load_25 | 8 | 0.011188 | 0.002804 | 0 | 0 |  | 1 | TRUE | wye
6 | LV_1632-88_0_3_load_24 | 9 | 0.0089504 | 0.0022432 | 0 | 0 |  | 1 | TRUE | wye
7 | LV_1632-88_0_3_load_6 | 11 | 0.0070497 | 0.0017668 | 0 | 0 |  | 1 | TRUE | wye
8 | LV_1632-88_0_3_load_15 | 14 | 0.027567 | 0.006909 | 0 | 0 |  | 1 | TRUE | wye
9 | LV_1632-88_0_3_load_12 | 15 | 0.0092122 | 0.0023088 | 0 | 0 |  | 1 | TRUE | wye
10 | LV_1632-88_0_3_load_37 | 17 | 0.040161 | 0.010065 | 0 | 0 |  | 1 | TRUE | wye
11 | LV_1632-88_0_3_load_36 | 18 | 0.096995 | 0.024309 | 0 | 0 |  | 1 | TRUE | wye
12 | LV_1632-88_0_3_load_13 | 19 | 0.0091566 | 0.0022949 | 0 | 0 |  | 1 | TRUE | wye
13 | LV_1632-88_0_3_load_38 | 20 | 0.010004 | 0.0025073 | 0 | 0 |  | 1 | TRUE | wye
14 | LV_1632-88_0_3_load_14 | 23 | 0.0091731 | 0.002299 | 0 | 0 |  | 1 | TRUE | wye
15 | LV_1632-88_0_3_load_18 | 24 | 0.0092894 | 0.0023281 | 0 | 0 |  | 1 | TRUE | wye
16 | LV_1632-88_0_3_load_19 | 25 | 0.0073844 | 0.0018507 | 0 | 0 |  | 1 | TRUE | wye
17 | LV_1632-88_0_3_load_21 | 26 | 0.0019675 | 0.00049311 | 0 | 0 |  | 1 | TRUE | wye
18 | LV_1632-88_0_3_load_20 | 27 | 0.010629 | 0.0026639 | 0 | 0 |  | 1 | TRUE | wye
19 | LV_1632-88_0_3_load_29 | 28 | 0.0064339 | 0.0016125 | 0 | 0 |  | 1 | TRUE | wye
20 | LV_1632-88_0_3_load_22 | 30 | 0.012539 | 0.0031425 | 0 | 0 |  | 1 | TRUE | wye
21 | LV_1632-88_0_3_load_23 | 31 | 0.010341 | 0.0025918 | 0 | 0 |  | 1 | TRUE | wye
22 | LV_1632-88_0_3_load_27 | 33 | 0.022079 | 0.0055336 | 0 | 0 |  | 1 | TRUE | wye
23 | LV_1632-88_0_3_load_35 | 35 | 0.048101 | 0.012055 | 0 | 0 |  | 1 | TRUE | wye
24 | LV_1632-88_0_3_load_39 | 37 | 0.010395 | 0.0026051 | 0 | 0 |  | 1 | TRUE | wye

## ext_grid
| name | bus | vm_pu | va_degree | slack_weight | in_service
0 |  | 27 | 1 | 0 | 1 | TRUE

## line
| name | std_type | from_bus | to_bus | length_km | r_ohm_per_km | x_ohm_per_km | c_nf_per_km | g_us_per_km | max_i_ka | df | parallel | type | in_service
0 | LV_1632-88_0_3_line_0 |  | 0 | 1 | 0.0029873 | 0.125 | 0.08 | 261 | 0 | 0.364 | 1 | 1 | cs | TRUE
1 | LV_1632-88_0_3_line_1 |  | 0 | 2 | 0.017225 | 0.125 | 0.08 | 261 | 0 | 0.364 | 1 | 1 | cs | TRUE
2 | LV_1632-88_0_3_line_2 |  | 1 | 3 | 0.010129 | 0.125 | 0.08 | 261 | 0 | 0.364 | 1 | 1 | cs | TRUE
3 | LV_1632-88_0_3_line_3 |  | 2 | 4 | 0.036658 | 0.125 | 0.08 | 261 | 0 | 0.364 | 1 | 1 | cs | TRUE
4 | LV_1632-88_0_3_line_4 |  | 3 | 5 | 0.017037 | 0.125 | 0.08 | 261 | 0 | 0.364 | 1 | 1 | cs | TRUE
5 | LV_1632-88_0_3_line_5 |  | 4 | 6 | 0.040502 | 0.125 | 0.08 | 261 | 0 | 0.364 | 1 | 1 | cs | TRUE
6 | LV_1632-88_0_3_line_6 |  | 5 | 7 | 0.0054673 | 0.125 | 0.08 | 261 | 0 | 0.364 | 1 | 1 | cs | TRUE
7 | LV_1632-88_0_3_line_7 |  | 6 | 10 | 0.019803 | 0.125 | 0.08 | 261 | 0 | 0.364 | 1 | 1 | cs | TRUE
8 | LV_1632-88_0_3_line_8 |  | 7 | 12 | 0.023775 | 0.125 | 0.08 | 261 | 0 | 0.364 | 1 | 1 | cs | TRUE
9 | LV_1632-88_0_3_line_9 |  | 8 | 9 | 0.017072 | 0.125 | 0.08 | 261 | 0 | 0.364 | 1 | 1 | cs | TRUE
10 | LV_1632-88_0_3_line_10 |  | 9 | 32 | 0.034386 | 0.125 | 0.08 | 261 | 0 | 0.364 | 1 | 1 | cs | TRUE
11 | LV_1632-88_0_3_line_11 |  | 10 | 26 | 0.014167 | 0.125 | 0.08 | 261 | 0 | 0.364 | 1 | 1 | cs | TRUE
12 | LV_1632-88_0_3_line_12 |  | 11 | 12 | 0.03586 | 0.125 | 0.08 | 261 | 0 | 0.364 | 1 | 1 | cs | TRUE
13 | LV_1632-88_0_3_line_13 |  | 12 | 13 | 0.025658 | 0.125 | 0.08 | 261 | 0 | 0.364 | 1 | 1 | cs | TRUE
14 | LV_1632-88_0_3_line_14 |  | 13 | 14 | 0.006416 | 0.125 | 0.08 | 261 | 0 | 0.364 | 1 | 1 | cs | TRUE
15 | LV_1632-88_0_3_line_15 |  | 13 | 15 | 0.016262 | 0.125 | 0.08 | 261 | 0 | 0.364 | 1 | 1 | cs | TRUE
16 | LV_1632-88_0_3_line_16 |  | 15 | 19 | 0.0067035 | 0.125 | 0.08 | 261 | 0 | 0.364 | 1 | 1 | cs | TRUE
17 | LV_1632-88_0_3_line_17 |  | 16 | 17 | 0.018829 | 0.125 | 0.08 | 261 | 0 | 0.364 | 1 | 1 | cs | TRUE
18 | LV_1632-88_0_3_line_18 |  | 16 | 18 | 0.044969 | 0.125 | 0.08 | 261 | 0 | 0.364 | 1 | 1 | cs | TRUE
19 | LV_1632-88_0_3_line_19 |  | 18 | 22 | 0.022598 | 0.125 | 0.08 | 261 | 0 | 0.364 | 1 | 1 | cs | TRUE
20 | LV_1632-88_0_3_line_20 |  | 19 | 23 | 0.007257 | 0.125 | 0.08 | 261 | 0 | 0.364 | 1 | 1 | cs | TRUE
21 | LV_1632-88_0_3_line_21 |  | 20 | 21 | 0.075656 | 0.125 | 0.08 | 261 | 0 | 0.364 | 1 | 1 | cs | TRUE
22 | LV_1632-88_0_3_line_22 |  | 21 | 36 | 0.062775 | 0.125 | 0.08 | 261 | 0 | 0.364 | 1 | 1 | cs | TRUE
23 | LV_1632-88_0_3_line_23 |  | 22 | 36 | 0.05865 | 0.125 | 0.08 | 261 | 0 | 0.364 | 1 | 1 | cs | TRUE
24 | LV_1632-88_0_3_line_24 |  | 22 | 29 | 0.060045 | 0.125 | 0.08 | 261 | 0 | 0.364 | 1 | 2 | cs | TRUE
25 | LV_1632-88_0_3_line_25 |  | 23 | 24 | 0.0067281 | 0.125 | 0.08 | 261 | 0 | 0.364 | 1 | 1 | cs | TRUE
26 | LV_1632-88_0_3_line_26 |  | 24 | 25 | 0.006631 | 0.125 | 0.08 | 261 | 0 | 0.364 | 1 | 1 | cs | TRUE
27 | LV_1632-88_0_3_line_27 |  | 25 | 27 | 0.0082281 | 0.125 | 0.08 | 261 | 0 | 0.364 | 1 | 1 | cs | TRUE
28 | LV_1632-88_0_3_line_28 |  | 27 | 28 | 0.0079659 | 0.125 | 0.08 | 261 | 0 | 0.364 | 1 | 2 | cs | TRUE
29 | LV_1632-88_0_3_line_29 |  | 28 | 29 | 0.024749 | 0.125 | 0.08 | 261 | 0 | 0.364 | 1 | 2 | cs | TRUE
30 | LV_1632-88_0_3_line_30 |  | 29 | 34 | 0.059498 | 0.125 | 0.08 | 261 | 0 | 0.364 | 1 | 1 | cs | TRUE
31 | LV_1632-88_0_3_line_31 |  | 29 | 33 | 0.01652 | 0.125 | 0.08 | 261 | 0 | 0.364 | 1 | 1 | cs | TRUE
32 | LV_1632-88_0_3_line_32 |  | 30 | 31 | 0.0014888 | 0.125 | 0.08 | 261 | 0 | 0.364 | 1 | 1 | cs | TRUE
33 | LV_1632-88_0_3_line_33 |  | 31 | 32 | 0.021446 | 0.125 | 0.08 | 261 | 0 | 0.364 | 1 | 1 | cs | TRUE
34 | LV_1632-88_0_3_line_34 |  | 32 | 33 | 0.021088 | 0.125 | 0.08 | 261 | 0 | 0.364 | 1 | 1 | cs | TRUE
35 | LV_1632-88_0_3_line_35 |  | 34 | 35 | 0.012555 | 0.125 | 0.08 | 261 | 0 | 0.364 | 1 | 1 | cs | TRUE
36 | LV_1632-88_0_3_line_36 |  | 36 | 37 | 0.024744 | 0.125 | 0.08 | 261 | 0 | 0.364 | 1 | 1 | cs | TRUE

## trafo
| name | std_type | hv_bus | lv_bus | sn_mva | vn_hv_kv | vn_lv_kv | vk_percent | vkr_percent | pfe_kw | i0_percent | shift_degree | tap_side | tap_neutral | tap_min | tap_max | tap_step_percent | tap_step_degree | tap_pos | tap_phase_shifter | parallel | df | in_service
0 | LV_1632-88_0_3_trafo_20 | 0.63 MVA 20/0.4 kV | 38 | 27 | 0.63 | 20 | 0.4 | 6 | 1.206 | 1.65 | 0.2619 | 150 | hv | 0 | -2 | 2 | 2.5 | 0 | 0 | FALSE | 1 | 1 | TRUE

## line_geodata
| x0 | y0 | x1 | y1 | x2 | y2 | x3 | y3 | x4 | y4 | x5 | y5 | x6 | y6 | x7 | y7
0 | 2723738.8198 | 1211685.7766 | 2723736.4117 | 1211684.0089
1 | 2723752.7056 | 1211695.9694 | 2723738.8198 | 1211685.7766
2 | 2723728.246 | 1211678.0149 | 2723736.4117 | 1211684.0089
3 | 2723752.7056 | 1211695.9694 | 2723763.2494 | 1211691.1511 | 2723782.1263 | 1211674.6607
4 | 2723728.246 | 1211678.0149 | 2723719.958 | 1211679.989 | 2723711.3974 | 1211679.7112
5 | 2723812.6286 | 1211648.0146 | 2723782.1263 | 1211674.6607
6 | 2723711.3974 | 1211679.7112 | 2723706.0218 | 1211678.7139
7 | 2723827.5421 | 1211634.9866 | 2723812.6286 | 1211648.0146
8 | 2723682.4383 | 1211677.1198 | 2723695.2013 | 1211676.7064 | 2723706.0218 | 1211678.7139
9 | 2723738.6909 | 1211639.1479 | 2723746.1215 | 1211623.7774
10 | 2723761.0877 | 1211592.8195 | 2723746.1215 | 1211623.7774
11 | 2723827.5421 | 1211634.9866 | 2723815.983 | 1211626.7949
12 | 2723682.4383 | 1211677.1198 | 2723686.2077 | 1211683.7475 | 2723697.2626 | 1211700.4451 | 2723701.7489 | 1211707.3212
13 | 2723688.4872 | 1211653.0156 | 2723683.3171 | 1211663.3385 | 2723681.77 | 1211668.2992 | 2723681.5355 | 1211671.9082 | 2723681.8133 | 1211674.6383 | 2723682.4383 | 1211677.1198
14 | 2723688.4872 | 1211653.0156 | 2723694.298 | 1211655.7715
15 | 2723688.4872 | 1211653.0156 | 2723695.8371 | 1211638.5091
16 | 2723698.8668 | 1211632.5293 | 2723695.8371 | 1211638.5091
17 | 2723691.5729 | 1211625.5584 | 2723674.7604 | 1211617.0811
18 | 2723691.5729 | 1211625.5584 | 2723711.9172 | 1211585.4548
19 | 2723722.1408 | 1211565.3015 | 2723711.9172 | 1211585.4548
20 | 2723698.8668 | 1211632.5293 | 2723702.1466 | 1211626.0559
21 | 2723646.5003 | 1211506.021 | 2723639.1533 | 1211525.6505 | 2723639.1141 | 1211527.54 | 2723641.0574 | 1211533.5293 | 2723627.0503 | 1211561.6607 | 2723622.7635 | 1211570.4452 | 2723624.6187 | 1211575.4198
22 | 2723646.5003 | 1211506.021 | 2723646.7561 | 1211506.1486 | 2723649.0518 | 1211507.2415 | 2723666.5127 | 1211515.621 | 2723682.0848 | 1211523.0829 | 2723677.4173 | 1211531.8929 | 2723676.5365 | 1211533.676 | 2723671.5138 | 1211543.8575
23 | 2723722.1408 | 1211565.3015 | 2723709.783 | 1211558.996 | 2723708.8799 | 1211560.7564 | 2723697.4627 | 1211554.9151 | 2723696.5674 | 1211556.6646 | 2723671.5138 | 1211543.8575
24 | 2723722.1408 | 1211565.3015 | 2723728.7982 | 1211552.174 | 2723732.5163 | 1211553.9525 | 2723734.7468 | 1211548.6613 | 2723740.0519 | 1211551.2511 | 2723726.6891 | 1211577.6165
25 | 2723705.1875 | 1211620.0541 | 2723702.1466 | 1211626.0559
26 | 2723708.1844 | 1211614.1391 | 2723705.1875 | 1211620.0541
27 | 2723708.1844 | 1211614.1391 | 2723711.9032 | 1211606.7993
28 | 2723715.5035 | 1211599.6934 | 2723711.9032 | 1211606.7993
29 | 2723726.6891 | 1211577.6165 | 2723715.5035 | 1211599.6934
30 | 2723726.6891 | 1211577.6165 | 2723740.0519 | 1211551.2511 | 2723742.5882 | 1211546.2443 | 2723746.7017 | 1211538.1234 | 2723759.4824 | 1211546.3949
31 | 2723726.6891 | 1211577.6165 | 2723741.7994 | 1211584.2947
32 | 2723779.8591 | 1211603.1912 | 2723781.1622 | 1211603.9112
33 | 2723761.0877 | 1211592.8195 | 2723779.8591 | 1211603.1912
34 | 2723761.0877 | 1211592.8195 | 2723741.7994 | 1211584.2947
35 | 2723759.4824 | 1211546.3949 | 2723766.2886 | 1211556.9443
36 | 2723671.5138 | 1211543.8575 | 2723664.2467 | 1211558.5292 | 2723660.9442 | 1211565.2993 | 2723660.5762 | 1211566.0533

## bus_geodata
| x | y | coords
0 | 2723738.8198 | 1211685.7766
1 | 2723736.4117 | 1211684.0089
2 | 2723752.7056 | 1211695.9694
3 | 2723728.246 | 1211678.0149
4 | 2723782.1263 | 1211674.6607
5 | 2723711.3974 | 1211679.7112
6 | 2723812.6286 | 1211648.0146
7 | 2723706.0218 | 1211678.7139
8 | 2723738.6909 | 1211639.1479
9 | 2723746.1215 | 1211623.7774
10 | 2723827.5421 | 1211634.9866
11 | 2723701.7489 | 1211707.3212
12 | 2723682.4383 | 1211677.1198
13 | 2723688.4872 | 1211653.0156
14 | 2723694.298 | 1211655.7715
15 | 2723695.8371 | 1211638.5091
16 | 2723691.5729 | 1211625.5584
17 | 2723674.7604 | 1211617.0811
18 | 2723711.9172 | 1211585.4548
19 | 2723698.8668 | 1211632.5293
20 | 2723624.6187 | 1211575.4198
21 | 2723646.5003 | 1211506.021
22 | 2723722.1408 | 1211565.3015
23 | 2723702.1466 | 1211626.0559
24 | 2723705.1875 | 1211620.0541
25 | 2723708.1844 | 1211614.1391
26 | 2723815.983 | 1211626.7949
27 | 2723711.9032 | 1211606.7993
28 | 2723715.5035 | 1211599.6934
29 | 2723726.6891 | 1211577.6165
30 | 2723781.1622 | 1211603.9112
31 | 2723779.8591 | 1211603.1912
32 | 2723761.0877 | 1211592.8195
33 | 2723741.7994 | 1211584.2947
34 | 2723759.4824 | 1211546.3949
35 | 2723766.2886 | 1211556.9443
36 | 2723671.5138 | 1211543.8575
37 | 2723660.5762 | 1211566.0533
38 | 2723726.6891 | 1211577.6165

## line_std_types
| c_nf_per_km | r_ohm_per_km | x_ohm_per_km | max_i_ka | type | q_mm2 | alpha | voltage_rating
NAYY 4x50 SE | 210 | 0.642 | 0.083 | 0.142 | cs | 50 | 0.00403 | LV
NAYY 4x120 SE | 264 | 0.225 | 0.08 | 0.242 | cs | 120 | 0.00403 | LV
NAYY 4x150 SE | 261 | 0.208 | 0.08 | 0.27 | cs | 150 | 0.00403 | LV
NA2XS2Y 1x95 RM/25 12/20 kV | 216 | 0.313 | 0.132 | 0.252 | cs | 95 | 0.00403 | MV
NA2XS2Y 1x185 RM/25 12/20 kV | 273 | 0.161 | 0.117 | 0.362 | cs | 185 | 0.00403 | MV
NA2XS2Y 1x240 RM/25 12/20 kV | 304 | 0.122 | 0.112 | 0.421 | cs | 240 | 0.00403 | MV
NA2XS2Y 1x95 RM/25 6/10 kV | 315 | 0.313 | 0.123 | 0.249 | cs | 95 | 0.00403 | MV
NA2XS2Y 1x185 RM/25 6/10 kV | 406 | 0.161 | 0.11 | 0.358 | cs | 185 | 0.00403 | MV
NA2XS2Y 1x240 RM/25 6/10 kV | 456 | 0.122 | 0.105 | 0.416 | cs | 240 | 0.00403 | MV
NA2XS2Y 1x150 RM/25 12/20 kV | 250 | 0.206 | 0.116 | 0.319 | cs | 150 | 0.00403 | MV
NA2XS2Y 1x120 RM/25 12/20 kV | 230 | 0.253 | 0.119 | 0.283 | cs | 120 | 0.00403 | MV
NA2XS2Y 1x70 RM/25 12/20 kV | 190 | 0.443 | 0.132 | 0.22 | cs | 70 | 0.00403 | MV
NA2XS2Y 1x150 RM/25 6/10 kV | 360 | 0.206 | 0.11 | 0.315 | cs | 150 | 0.00403 | MV
NA2XS2Y 1x120 RM/25 6/10 kV | 340 | 0.253 | 0.113 | 0.28 | cs | 120 | 0.00403 | MV
NA2XS2Y 1x70 RM/25 6/10 kV | 280 | 0.443 | 0.123 | 0.217 | cs | 70 | 0.00403 | MV
N2XS(FL)2Y 1x120 RM/35 64/110 kV | 112 | 0.153 | 0.166 | 0.366 | cs | 120 | 0.00393 | HV
N2XS(FL)2Y 1x185 RM/35 64/110 kV | 125 | 0.099 | 0.156 | 0.457 | cs | 185 | 0.00393 | HV
N2XS(FL)2Y 1x240 RM/35 64/110 kV | 135 | 0.075 | 0.149 | 0.526 | cs | 240 | 0.00393 | HV
N2XS(FL)2Y 1x300 RM/35 64/110 kV | 144 | 0.06 | 0.144 | 0.588 | cs | 300 | 0.00393 | HV
15-AL1/3-ST1A 0.4 | 11 | 1.8769 | 0.35 | 0.105 | ol | 16 | 0.00403 | LV
24-AL1/4-ST1A 0.4 | 11.25 | 1.2012 | 0.335 | 0.14 | ol | 24 | 0.00403 | LV
48-AL1/8-ST1A 0.4 | 12.2 | 0.5939 | 0.3 | 0.21 | ol | 48 | 0.00403 | LV
94-AL1/15-ST1A 0.4 | 13.2 | 0.306 | 0.29 | 0.35 | ol | 94 | 0.00403 | LV
34-AL1/6-ST1A 10.0 | 9.7 | 0.8342 | 0.36 | 0.17 | ol | 34 | 0.00403 | MV
48-AL1/8-ST1A 10.0 | 10.1 | 0.5939 | 0.35 | 0.21 | ol | 48 | 0.00403 | MV
70-AL1/11-ST1A 10.0 | 10.4 | 0.4132 | 0.339 | 0.29 | ol | 70 | 0.00403 | MV
94-AL1/15-ST1A 10.0 | 10.75 | 0.306 | 0.33 | 0.35 | ol | 94 | 0.00403 | MV
122-AL1/20-ST1A 10.0 | 11.1 | 0.2376 | 0.323 | 0.41 | ol | 122 | 0.00403 | MV
149-AL1/24-ST1A 10.0 | 11.25 | 0.194 | 0.315 | 0.47 | ol | 149 | 0.00403 | MV
34-AL1/6-ST1A 20.0 | 9.15 | 0.8342 | 0.382 | 0.17 | ol | 34 | 0.00403 | MV
48-AL1/8-ST1A 20.0 | 9.5 | 0.5939 | 0.372 | 0.21 | ol | 48 | 0.00403 | MV
70-AL1/11-ST1A 20.0 | 9.7 | 0.4132 | 0.36 | 0.29 | ol | 70 | 0.00403 | MV
94-AL1/15-ST1A 20.0 | 10 | 0.306 | 0.35 | 0.35 | ol | 94 | 0.00403 | MV
122-AL1/20-ST1A 20.0 | 10.3 | 0.2376 | 0.344 | 0.41 | ol | 122 | 0.00403 | MV
149-AL1/24-ST1A 20.0 | 10.5 | 0.194 | 0.337 | 0.47 | ol | 149 | 0.00403 | MV
184-AL1/30-ST1A 20.0 | 10.75 | 0.1571 | 0.33 | 0.535 | ol | 184 | 0.00403 | MV
243-AL1/39-ST1A 20.0 | 11 | 0.1188 | 0.32 | 0.645 | ol | 243 | 0.00403 | MV
48-AL1/8-ST1A 110.0 | 8 | 0.5939 | 0.46 | 0.21 | ol | 48 | 0.00403 | HV
70-AL1/11-ST1A 110.0 | 8.4 | 0.4132 | 0.45 | 0.29 | ol | 70 | 0.00403 | HV
94-AL1/15-ST1A 110.0 | 8.65 | 0.306 | 0.44 | 0.35 | ol | 94 | 0.00403 | HV
122-AL1/20-ST1A 110.0 | 8.5 | 0.2376 | 0.43 | 0.41 | ol | 122 | 0.00403 | HV
149-AL1/24-ST1A 110.0 | 8.75 | 0.194 | 0.41 | 0.47 | ol | 149 | 0.00403 | HV
184-AL1/30-ST1A 110.0 | 8.8 | 0.1571 | 0.4 | 0.535 | ol | 184 | 0.00403 | HV
243-AL1/39-ST1A 110.0 | 9 | 0.1188 | 0.39 | 0.645 | ol | 243 | 0.00403 | HV
305-AL1/39-ST1A 110.0 | 9.2 | 0.0949 | 0.38 | 0.74 | ol | 305 | 0.00403 | HV
490-AL1/64-ST1A 110.0 | 9.75 | 0.059 | 0.37 | 0.96 | ol | 490 | 0.00403 | HV
679-AL1/86-ST1A 110.0 | 9.95 | 0.042 | 0.36 | 1.15 | ol | 679 | 0.00403 | HV
490-AL1/64-ST1A 220.0 | 10 | 0.059 | 0.285 | 0.96 | ol | 490 | 0.00403 | HV
679-AL1/86-ST1A 220.0 | 11.7 | 0.042 | 0.275 | 1.15 | ol | 679 | 0.00403 | HV
490-AL1/64-ST1A 380.0 | 11 | 0.059 | 0.253 | 0.96 | ol | 490 | 0.00403 | HV
679-AL1/86-ST1A 380.0 | 14.6 | 0.042 | 0.25 | 1.15 | ol | 679 | 0.00403 | HV

## trafo_std_types
| i0_percent | pfe_kw | vkr_percent | sn_mva | vn_lv_kv | vn_hv_kv | vk_percent | shift_degree | vector_group | tap_side | tap_neutral | tap_min | tap_max | tap_step_degree | tap_step_percent | tap_phase_shifter
160 MVA 380/110 kV | 0.06 | 60 | 0.25 | 160 | 110 | 380 | 12.2 | 0 | Yy0 | hv | 0 | -9 | 9 | 0 | 1.5 | FALSE
100 MVA 220/110 kV | 0.06 | 55 | 0.26 | 100 | 110 | 220 | 12 | 0 | Yy0 | hv | 0 | -9 | 9 | 0 | 1.5 | FALSE
63 MVA 110/20 kV | 0.04 | 22 | 0.32 | 63 | 20 | 110 | 18 | 150 | YNd5 | hv | 0 | -9 | 9 | 0 | 1.5 | FALSE
40 MVA 110/20 kV | 0.05 | 18 | 0.34 | 40 | 20 | 110 | 16.2 | 150 | YNd5 | hv | 0 | -9 | 9 | 0 | 1.5 | FALSE
25 MVA 110/20 kV | 0.07 | 14 | 0.41 | 25 | 20 | 110 | 12 | 150 | YNd5 | hv | 0 | -9 | 9 | 0 | 1.5 | FALSE
63 MVA 110/10 kV | 0.04 | 22 | 0.32 | 63 | 10 | 110 | 18 | 150 | YNd5 | hv | 0 | -9 | 9 | 0 | 1.5 | FALSE
40 MVA 110/10 kV | 0.05 | 18 | 0.34 | 40 | 10 | 110 | 16.2 | 150 | YNd5 | hv | 0 | -9 | 9 | 0 | 1.5 | FALSE
25 MVA 110/10 kV | 0.07 | 14 | 0.41 | 25 | 10 | 110 | 12 | 150 | YNd5 | hv | 0 | -9 | 9 | 0 | 1.5 | FALSE
0.25 MVA 20/0.4 kV | 0.32 | 0.8 | 1.44 | 0.25 | 0.4 | 20 | 6 | 150 | Yzn5 | hv | 0 | -2 | 2 | 0 | 2.5 | FALSE
0.4 MVA 20/0.4 kV | 0.3375 | 1.35 | 1.425 | 0.4 | 0.4 | 20 | 6 | 150 | Dyn5 | hv | 0 | -2 | 2 | 0 | 2.5 | FALSE
0.63 MVA 20/0.4 kV | 0.2619 | 1.65 | 1.206 | 0.63 | 0.4 | 20 | 6 | 150 | Dyn5 | hv | 0 | -2 | 2 | 0 | 2.5 | FALSE
0.25 MVA 10/0.4 kV | 0.24 | 0.6 | 1.2 | 0.25 | 0.4 | 10 | 4 | 150 | Dyn5 | hv | 0 | -2 | 2 | 0 | 2.5 | FALSE
0.4 MVA 10/0.4 kV | 0.2375 | 0.95 | 1.325 | 0.4 | 0.4 | 10 | 4 | 150 | Dyn5 | hv | 0 | -2 | 2 | 0 | 2.5 | FALSE
0.63 MVA 10/0.4 kV | 0.1873 | 1.18 | 1.0794 | 0.63 | 0.4 | 10 | 4 | 150 | Dyn5 | hv | 0 | -2 | 2 | 0 | 2.5 | FALSE

## trafo3w_std_types
| sn_hv_mva | sn_mv_mva | sn_lv_mva | vn_hv_kv | vn_mv_kv | vn_lv_kv | vk_hv_percent | vk_mv_percent | vk_lv_percent | vkr_hv_percent | vkr_mv_percent | vkr_lv_percent | pfe_kw | i0_percent | shift_mv_degree | shift_lv_degree | vector_group | tap_side | tap_neutral | tap_min | tap_max | tap_step_percent
63/25/38 MVA 110/20/10 kV | 63 | 25 | 38 | 110 | 20 | 10 | 10.4 | 10.4 | 10.4 | 0.28 | 0.32 | 0.35 | 35 | 0.89 | 0 | 0 | YN0yn0yn0 | hv | 0 | -10 | 10 | 1.2
63/25/38 MVA 110/10/10 kV | 63 | 25 | 38 | 110 | 10 | 10 | 10.4 | 10.4 | 10.4 | 0.28 | 0.32 | 0.35 | 35 | 0.89 | 0 | 0 | YN0yn0yn0 | hv | 0 | -10 | 10 | 1.2

## fuse_std_types
| fuse_type | i_rated_a | t_avg | t_min | t_total | x_avg | x_min | x_total
HV 100A | HV 100A | 100 | 0 | [10.0, 3.64, 0.854, 0.281, 0.1, 0.0531, 0.022, 0.01] | [10.0, 4.267, 1.21, 0.403, 0.1, 0.058, 0.022, 0.01] | 0 | [300.0, 350.0, 450.0, 550.0, 700.0, 850.0, 1200.0, 1752.0] | [600.0, 700.0, 900.0, 1150.0, 1665.0, 2000.0, 3000.0, 4313.0]
HV 10A | HV 10A | 10 | 0 | [10.0, 1675.0, 0.344, 0.156, 0.1, 0.0417, 0.0171, 0.01] | [10.0, 1.3, 0.3, 0.155, 0.1, 0.0555, 0.023, 0.01] | 0 | [30.0, 32.0, 35.0, 37.0, 39.0, 50.0, 70.0, 88.0] | [60.0, 70.0, 80.0, 87.0, 94.0, 110.0, 150.0, 216.0]
HV 125A | HV 125A | 125 | 0 | [10.0, 1.82, 0.344, 0.1, 0.0467, 0.0269, 0.01] | [10.0, 2.478, 0.426, 0.1, 0.0427, 0.0211, 0.01] | 0 | [375.0, 500.0, 700.0, 925.0, 1200.0, 1500.0, 2341.0] | [750.0, 1000.0, 1500.0, 2200.0, 3000.0, 4000.0, 5765.0]
HV 160A | HV 160A | 160 | 0 | [10.0, 4.15, 1.03, 0.198, 0.1, 0.051, 0.0172, 0.01] | [10.0, 2.3, 0.734, 0.274, 0.1, 0.046, 0.0177, 0.01] | 0 | [480.0, 550.0, 700.0, 1000.0, 1260.0, 1600.0, 2500.0, 3227.0] | [960.0, 1300.0, 1700.0, 2200.0, 2996.0, 4000.0, 6000.0, 7946.0]
HV 16A | HV 16A | 16 | 0 | [10.0, 0.352, 0.164, 0.1, 0.0649, 0.0342, 0.01] | [10.0, 2.34, 0.722, 0.181, 0.1, 0.055, 0.0296, 0.01] | 0 | [48.0, 60.0, 65.0, 71.0, 80.0, 100.0, 162.0] | [96.0, 110.0, 125.0, 150.0, 168.0, 200.0, 250.0, 398.0]
HV 200A | HV 200A | 200 | 0 | [10.0, 4.267, 1.21, 0.403, 0.1, 0.058, 0.022, 0.01] | [10.0, 3.73, 1.654, 0.328, 0.1, 0.0531, 0.019, 0.01] | 0 | [600.0, 700.0, 900.0, 1150.0, 1665.0, 2000.0, 3000.0, 4313.0] | [1200.0, 1500.0, 1800.0, 2700.0, 3960.0, 5000.0, 7500.0, 10620.0]
HV 20A | HV 20A | 20 | 0 | [10.0, 1.3, 0.3, 0.155, 0.1, 0.0555, 0.023, 0.01] | [10.0, 1.3, 0.161, 0.1, 0.0611, 0.0399, 0.0141, 0.01] | 0 | [60.0, 70.0, 80.0, 87.0, 94.0, 110.0, 150.0, 216.0] | [120.0, 150.0, 200.0, 223.0, 260.0, 300.0, 450.0, 532.0]
HV 25A | HV 25A | 25 | 0 | [10.0, 2.512, 0.833, 0.299, 0.1, 0.0372, 0.0223, 0.01] | [10.0, 3.125, 0.597, 0.198, 0.1, 0.0378, 0.022, 0.01] | 0 | [75.0, 82.0, 90.0, 100.0, 124.0, 170.0, 200.0, 289.0] | [150.0, 170.0, 210.0, 250.0, 294.0, 400.0, 500.0, 711.0]
HV 31.5A | HV 31.5A | 31.5 | 0 | [10.0, 2.34, 0.722, 0.181, 0.1, 0.055, 0.0296, 0.01] | [10.0, 2.84, 0.368, 0.164, 0.1, 0.0621, 0.0378, 0.0195, 0.01] | 0 | [95.0, 110.0, 125.0, 150.0, 165.0, 200.0, 250.0, 390.0] | [189.0, 220.0, 300.0, 350.0, 393.0, 450.0, 530.0, 700.0, 960.0]
HV 40A | HV 40A | 40 | 0 | [10.0, 1.3, 0.161, 0.1, 0.0611, 0.0399, 0.0141, 0.01] | [10.0, 2.05, 0.369, 0.198, 0.1, 0.051, 0.0298, 0.01] | 0 | [120.0, 150.0, 200.0, 223.0, 260.0, 300.0, 450.0, 532.0] | [240.0, 300.0, 400.0, 450.0, 530.0, 650.0, 800.0, 1311.0]
HV 50A | HV 50A | 50 | 0 | [10.0, 3.215, 0.597, 0.198, 0.1, 0.0378, 0.022, 0.01] | [10.0, 3.64, 0.854, 0.281, 0.1, 0.0531, 0.022, 0.01] | 0 | [150.0, 170.0, 210.0, 250.0, 294.0, 400.0, 500.0, 711.0] | [300.0, 350.0, 450.0, 550.0, 700.0, 850.0, 1200.0, 1752.0]
HV 6.3A | HV 6.3A | 6.3 | 0 | [10.0, 1.39, 0.344, 0.168, 0.1, 0.056, 0.0263, 0.01] | [10.0, 1.711, 0.516, 0.198, 0.1, 0.0634, 0.0303, 0.01] | 0 | [19.0, 19.5, 20.4, 20.8, 22.0, 25.0, 32.0, 48.0] | [38.0, 40.0, 43.0, 48.0, 53.0, 60.0, 75.0, 118.0]
HV 63A | HV 63A | 63 | 0 | [10.0, 2.84, 0.368, 0.164, 0.1, 0.0621, 0.0378, 0.0195, 0.01] | [10.0, 1.82, 0.344, 0.1, 0.0467, 0.0269, 0.01] | 0 | [189.0, 220.0, 300.0, 350.0, 393.0, 450.0, 530.0, 700.0, 961.0] | [378.0, 500.0, 700.0, 934.0, 1200.0, 1500.0, 2366.0]
HV 80A | HV 80A | 80 | 0 | [10.0, 2.05, 0.369, 0.198, 0.1, 0.051, 0.0298, 0.01] | [10.0, 4.15, 1.03, 0.198, 0.1, 0.051, 0.0172, 0.01] | 0 | [240.0, 300.0, 400.0, 450.0, 530.0, 650.0, 800.0, 1311.0] | [480.0, 550.0, 700.0, 1000.0, 1260.0, 1600.0, 2500.0, 3227.0]
Siemens NH-1-100 | Siemens NH-1-100 | 100 | [5400.0, 2000.0, 400.0, 20.0, 1.0, 0.2, 0.012, 0.004] | 0 | 0 | [150.0, 190.0, 250.0, 430.0, 900.0, 1250.0, 2700.0, 3600.0] | 0 | 0
Siemens NH-1-125 | Siemens NH-1-125 | 125 | [4800.0, 120.0, 7.0, 0.1, 0.004] | 0 | 0 | [180.0, 400.0, 740.0, 2000.0, 4250.0] | 0 | 0
Siemens NH-1-16 | Siemens NH-1-16 | 16 | [4000.0, 400.0, 2.0, 0.1, 0.04, 0.01] | 0 | 0 | [26.0, 35.0, 75.0, 150.0, 200.0, 300.0] | 0 | 0
Siemens NH-1-160 | Siemens NH-1-160 | 160 | [4800.0, 120.0, 7.0, 0.1, 0.004] | 0 | 0 | [210.0, 500.0, 900.0, 2300.0, 5000.0] | 0 | 0
Siemens NH-1-25 | Siemens NH-1-25 | 25 | [4000.0, 1000.0, 10.0, 0.2, 0.02, 0.01] | 0 | 0 | [40.0, 50.0, 100.0, 210.0, 400.0, 500.0] | 0 | 0
Siemens NH-1-50 | Siemens NH-1-50 | 50 | [4000.0, 40.0, 4.0, 1.0, 0.02, 0.01] | 0 | 0 | [86.0, 200.0, 300.0, 400.0, 1000.0, 1280.0] | 0 | 0
Siemens NH-1-63 | Siemens NH-1-63 | 63 | [4000.0, 100.0, 10.0, 2.0, 0.04, 0.01] | 0 | 0 | [100.0, 200.0, 300.0, 400.0, 1000.0, 1500.0] | 0 | 0
Siemens NH-1-80 | Siemens NH-1-80 | 80 | [4800.0, 120.0, 7.0, 0.1, 0.01] | 0 | 0 | [150.58, 250.0, 450.0, 1150.0, 2470.0] | 0 | 0
Siemens NH-2-1000 | Siemens NH-2-1000 | 1000 | [4800.0, 120.0, 7.0, 0.1, 0.004] | 0 | 0 | [1900.0, 3500.0, 8400.0, 24000.0, 52000.0] | 0 | 0
Siemens NH-2-200 | Siemens NH-2-200 | 200 | [4800.0, 120.0, 7.0, 0.1, 0.004] | 0 | 0 | [280.0, 650.0, 1200.0, 3000.0, 7000.0] | 0 | 0
Siemens NH-2-224 | Siemens NH-2-224 | 224 | [4800.0, 120.0, 7.0, 0.2, 0.04, 0.004] | 0 | 0 | [400.0, 750.0, 1453.0, 3025.0, 4315.0, 7600.0] | 0 | 0
Siemens NH-2-250 | Siemens NH-2-250 | 250 | [4800.0, 120.0, 7.0, 0.1, 0.004] | 0 | 0 | [450.0, 800.0, 1650.0, 4000.0, 8500.0] | 0 | 0
Siemens NH-2-315 | Siemens NH-2-315 | 315 | [4800.0, 120.0, 7.0, 0.1, 0.004] | 0 | 0 | [550.0, 920.0, 1900.0, 5000.0, 11000.0] | 0 | 0
Siemens NH-2-355 | Siemens NH-2-355 | 355 | [4800.0, 120.0, 6.0, 0.1, 0.004] | 0 | 0 | [650.0, 1116.27, 2350.0, 5840.0, 12790.0] | 0 | 0
Siemens NH-2-400 | Siemens NH-2-400 | 400 | [4800.0, 120.0, 7.0, 0.1, 0.004] | 0 | 0 | [720.0, 1350.0, 2800.0, 6500.0, 15000.0] | 0 | 0
Siemens NH-2-425 | Siemens NH-2-425 | 425 | [4800.0, 120.0, 7.0, 0.1, 0.004] | 0 | 0 | [850.0, 1500.0, 3050.0, 7500.0, 16500.0] | 0 | 0
Siemens NH-2-630 | Siemens NH-2-630 | 630 | [4800.0, 120.0, 7.0, 0.1, 0.004] | 0 | 0 | [1200.0, 2000.0, 4800.0, 12000.0, 26000.0] | 0 | 0

## res_bus
| vm_pu | va_degree | p_mw | q_mvar
0 | 0.99336 | -0.12789 | 0.0084635 | 0.0021211
1 | 0.99341 | -0.12687 | 0.0070943 | 0.001778
2 | 0.99318 | -0.1312 | 0 | 0
3 | 0.99365 | -0.12214 | 0 | 0
4 | 0.99282 | -0.13824 | 0.0074565 | 0.0018688
5 | 0.99406 | -0.11419 | 0 | 0
6 | 0.99269 | -0.14069 | 0.0014501 | 0.00036343
7 | 0.9942 | -0.11164 | 0.0071954 | 0.0018033
8 | 0.9933 | -0.12846 | 0.011188 | 0.002804
9 | 0.99348 | -0.12509 | 0.0089504 | 0.0022432
10 | 0.99266 | -0.14138 | 0 | 0
11 | 0.99469 | -0.102 | 0.0070497 | 0.0017668
12 | 0.99492 | -0.097551 | 0 | 0
13 | 0.99588 | -0.079188 | 0 | 0
14 | 0.99572 | -0.082296 | 0.027567 | 0.006909
15 | 0.99689 | -0.059701 | 0.0092122 | 0.0023088
16 | 0.98707 | -0.24881 | 0 | 0
17 | 0.98638 | -0.26235 | 0.040161 | 0.010065
18 | 0.98873 | -0.21656 | 0.096995 | 0.024309
19 | 0.99736 | -0.050598 | 0.0091566 | 0.0022949
20 | 0.98921 | -0.20733 | 0.010004 | 0.0025073
21 | 0.98991 | -0.19386 | 0 | 0
22 | 0.99158 | -0.16145 | 0 | 0
23 | 0.99794 | -0.03959 | 0.0091731 | 0.002299
24 | 0.99852 | -0.028316 | 0.0092894 | 0.0023281
25 | 0.99916 | -0.016143 | 0.0073844 | 0.0018507
26 | 0.99263 | -0.14188 | 0.0019675 | 0.00049311
27 | 1 | 0 | -0.39413 | -0.099455
28 | 0.99899 | -0.019263 | 0.0064339 | 0.0016125
29 | 0.99592 | -0.077962 | 0 | 0
30 | 0.99365 | -0.12185 | 0.012539 | 0.0031425
31 | 0.99366 | -0.12153 | 0.010341 | 0.0025918
32 | 0.99411 | -0.11287 | 0 | 0
33 | 0.99494 | -0.09688 | 0.022079 | 0.0055336
34 | 0.99331 | -0.12839 | 0 | 0
35 | 0.99275 | -0.13906 | 0.048101 | 0.012055
36 | 0.99048 | -0.18269 | 0 | 0
37 | 0.99025 | -0.18726 | 0.010395 | 0.0026051
38 | 0.99998 | 149.9956 | 0 | 0

## res_line
| p_from_mw | q_from_mvar | p_to_mw | q_to_mvar | pl_mw | ql_mvar | i_from_ka | i_to_ka | i_ka | vm_from_pu | va_from_degree | vm_to_pu | va_to_degree | loading_percent
0 | -0.019343 | -0.0048486 | 0.019344 | 0.0048491 | 9.4059e-07 | 5.633e-07 | 0.028976 | 0.028976 | 0.028976 | 0.99336 | -0.12789 | 0.99341 | -0.12687 | 7.9605
1 | 0.01088 | 0.0027274 | -0.010878 | -0.0027265 | 1.7158e-06 | 8.7518e-07 | 0.016298 | 0.016298 | 0.016298 | 0.99336 | -0.12789 | 0.99318 | -0.1312 | 4.4775
2 | -0.026439 | -0.0066271 | 0.026445 | 0.0066308 | 5.9575e-06 | 3.6816e-06 | 0.039603 | 0.039603 | 0.039603 | 0.99341 | -0.12687 | 0.99365 | -0.12214 | 10.8799
3 | 0.010878 | 0.0027265 | -0.010875 | -0.0027247 | 3.6516e-06 | 1.8628e-06 | 0.016298 | 0.016298 | 0.016298 | 0.99318 | -0.1312 | 0.99282 | -0.13824 | 4.4776
4 | -0.026445 | -0.0066308 | 0.026455 | 0.006637 | 1.002e-05 | 6.1921e-06 | 0.039603 | 0.039603 | 0.039603 | 0.99365 | -0.12214 | 0.99406 | -0.11419 | 10.8799
5 | 0.0034181 | 0.0008559 | -0.0034177 | -0.00085617 | 3.9859e-07 | -2.6859e-07 | 0.0051228 | 0.005123 | 0.005123 | 0.99282 | -0.13824 | 0.99269 | -0.14069 | 1.4074
6 | -0.026455 | -0.006637 | 0.026458 | 0.006639 | 3.2155e-06 | 1.9871e-06 | 0.039603 | 0.039603 | 0.039603 | 0.99406 | -0.11419 | 0.9942 | -0.11164 | 10.8798
7 | 0.0019676 | 0.00049274 | -0.0019676 | -0.00049295 | 6.4595e-08 | -2.1466e-07 | 0.0029493 | 0.0029494 | 0.0029494 | 0.99269 | -0.14069 | 0.99266 | -0.14138 | 0.81027
8 | -0.033653 | -0.0084423 | 0.033676 | 0.0084565 | 2.2622e-05 | 1.4169e-05 | 0.050372 | 0.050372 | 0.050372 | 0.9942 | -0.11164 | 0.99492 | -0.097551 | 13.8384
9 | -0.011188 | -0.002804 | 0.01119 | 0.0028049 | 1.7984e-06 | 9.2994e-07 | 0.01676 | 0.01676 | 0.01676 | 0.9933 | -0.12846 | 0.99348 | -0.12509 | 4.6045
10 | -0.02014 | -0.0050481 | 0.020152 | 0.0050552 | 1.1734e-05 | 7.0641e-06 | 0.030166 | 0.030166 | 0.030166 | 0.99348 | -0.12509 | 0.99411 | -0.11287 | 8.2873
11 | 0.0019676 | 0.00049295 | -0.0019675 | -0.00049311 | 4.6216e-08 | -1.5357e-07 | 0.0029494 | 0.0029494 | 0.0029494 | 0.99266 | -0.14138 | 0.99263 | -0.14188 | 0.81029
12 | -0.0070497 | -0.0017668 | 0.0070512 | 0.0017673 | 1.4956e-06 | 4.916e-07 | 0.010546 | 0.010546 | 0.010546 | 0.99469 | -0.102 | 0.99492 | -0.097551 | 2.8973
13 | -0.040727 | -0.010224 | 0.040763 | 0.010246 | 3.5706e-05 | 2.2518e-05 | 0.060918 | 0.060918 | 0.060918 | 0.99492 | -0.097551 | 0.99588 | -0.079188 | 16.7356
14 | 0.027571 | 0.0069115 | -0.027567 | -0.006909 | 4.0834e-06 | 2.5299e-06 | 0.041197 | 0.041197 | 0.041197 | 0.99588 | -0.079188 | 0.99572 | -0.082296 | 11.3178
15 | -0.068334 | -0.017158 | 0.068398 | 0.017198 | 6.3589e-05 | 4.0485e-05 | 0.10211 | 0.10211 | 0.10211 | 0.99588 | -0.079188 | 0.99689 | -0.059701 | 28.0534
16 | -0.07761 | -0.019507 | 0.077644 | 0.019529 | 3.3747e-05 | 2.1511e-05 | 0.11587 | 0.11587 | 0.11587 | 0.99689 | -0.059701 | 0.99736 | -0.050598 | 31.8311
17 | 0.040187 | 0.010082 | -0.040161 | -0.010065 | 2.5917e-05 | 1.6347e-05 | 0.060585 | 0.060585 | 0.060585 | 0.98707 | -0.24881 | 0.98638 | -0.26235 | 16.6444
18 | -0.040187 | -0.010082 | 0.040249 | 0.010121 | 6.1898e-05 | 3.9039e-05 | 0.060585 | 0.060585 | 0.060585 | 0.98707 | -0.24881 | 0.98873 | -0.21656 | 16.6443
19 | -0.13724 | -0.03443 | 0.13761 | 0.034661 | 0.00036157 | 0.00023112 | 0.20656 | 0.20656 | 0.20656 | 0.98873 | -0.21656 | 0.99158 | -0.16145 | 56.7472
20 | -0.0868 | -0.021824 | 0.086846 | 0.021853 | 4.5656e-05 | 2.9125e-05 | 0.12953 | 0.12953 | 0.12953 | 0.99736 | -0.050598 | 0.99794 | -0.03959 | 35.5841
21 | -0.010004 | -0.0025073 | 0.010011 | 0.0025104 | 6.4249e-06 | 3.14e-06 | 0.015049 | 0.015048 | 0.015049 | 0.98921 | -0.20733 | 0.98991 | -0.19386 | 4.1343
22 | -0.010011 | -0.0025104 | 0.010016 | 0.002513 | 5.3308e-06 | 2.6042e-06 | 0.015048 | 0.015048 | 0.015048 | 0.98991 | -0.19386 | 0.99048 | -0.18269 | 4.1342
23 | 0.020433 | 0.0051318 | -0.020413 | -0.0051193 | 2.0685e-05 | 1.2483e-05 | 0.030667 | 0.030668 | 0.030668 | 0.99158 | -0.16145 | 0.99048 | -0.18269 | 8.4252
24 | -0.15804 | -0.039793 | 0.15867 | 0.040197 | 0.00063358 | 0.00040394 | 0.23723 | 0.23723 | 0.23723 | 0.99158 | -0.16145 | 0.99592 | -0.077962 | 32.5861
25 | -0.096019 | -0.024152 | 0.096071 | 0.024185 | 5.1741e-05 | 3.3026e-05 | 0.1432 | 0.1432 | 0.1432 | 0.99794 | -0.03959 | 0.99852 | -0.028316 | 39.3418
26 | -0.10536 | -0.026513 | 0.10542 | 0.026552 | 6.133e-05 | 3.9164e-05 | 0.15705 | 0.15705 | 0.15705 | 0.99852 | -0.028316 | 0.99916 | -0.016143 | 43.1449
27 | -0.11281 | -0.028403 | 0.11289 | 0.028458 | 8.7133e-05 | 5.5657e-05 | 0.16804 | 0.16804 | 0.16804 | 0.99916 | -0.016143 | 1 | 0 | 46.1662
28 | 0.27959 | 0.070997 | -0.27933 | -0.070831 | 0.00025892 | 0.0001655 | 0.41636 | 0.41636 | 0.41636 | 1 | 0 | 0.99899 | -0.019263 | 57.1918
29 | 0.27289 | 0.069219 | -0.27213 | -0.068728 | 0.00076782 | 0.00049076 | 0.40677 | 0.40677 | 0.40677 | 0.99899 | -0.019263 | 0.99592 | -0.077962 | 55.8755
30 | 0.048242 | 0.012144 | -0.048126 | -0.012071 | 0.00011598 | 7.3453e-05 | 0.072097 | 0.072098 | 0.072098 | 0.99592 | -0.077962 | 0.99331 | -0.12839 | 19.807
31 | 0.065212 | 0.016387 | -0.065154 | -0.01635 | 5.8832e-05 | 3.7438e-05 | 0.09745 | 0.09745 | 0.09745 | 0.99592 | -0.077962 | 0.99494 | -0.09688 | 26.772
32 | -0.012539 | -0.0031425 | 0.012539 | 0.0031426 | 1.9684e-07 | 1.0669e-07 | 0.018777 | 0.018777 | 0.018777 | 0.99365 | -0.12185 | 0.99366 | -0.12153 | 5.1585
33 | -0.02288 | -0.0057343 | 0.022889 | 0.0057401 | 9.4413e-06 | 5.7645e-06 | 0.034263 | 0.034263 | 0.034263 | 0.99366 | -0.12153 | 0.99411 | -0.11287 | 9.4129
34 | -0.043041 | -0.010795 | 0.043074 | 0.010816 | 3.2827e-05 | 2.0735e-05 | 0.064429 | 0.064429 | 0.064429 | 0.99411 | -0.11287 | 0.99494 | -0.09688 | 17.7002
35 | 0.048126 | 0.012071 | -0.048101 | -0.012055 | 2.4472e-05 | 1.55e-05 | 0.072098 | 0.072098 | 0.072098 | 0.99331 | -0.12839 | 0.99275 | -0.13906 | 19.8071
36 | 0.010397 | 0.0026063 | -0.010395 | -0.0026051 | 2.2638e-06 | 1.1305e-06 | 0.01562 | 0.01562 | 0.01562 | 0.99048 | -0.18269 | 0.99025 | -0.18726 | 4.2911

## res_trafo
| p_hv_mw | q_hv_mvar | p_lv_mw | q_lv_mvar | pl_mw | ql_mvar | i_hv_ka | i_lv_ka | vm_hv_pu | va_hv_degree | vm_lv_pu | va_lv_degree | loading_percent
0 | -1.2729e-15 | -1.3162e-15 | 0.00165 | 1.2699e-07 | 0.00165 | 1.2699e-07 | 5.2857e-17 | 0.0023815 | 0.99998 | 149.9956 | 1 | 0 | 0.2619

## res_ext_grid
| p_mw | q_mvar
0 | 0.40476 | 0.10212

## res_load
| p_mw | q_mvar
0 | 0.0084635 | 0.0021211
1 | 0.0070943 | 0.001778
2 | 0.0074565 | 0.0018688
3 | 0.0014501 | 0.00036343
4 | 0.0071954 | 0.0018033
5 | 0.011188 | 0.002804
6 | 0.0089504 | 0.0022432
7 | 0.0070497 | 0.0017668
8 | 0.027567 | 0.006909
9 | 0.0092122 | 0.0023088
10 | 0.040161 | 0.010065
11 | 0.096995 | 0.024309
12 | 0.0091566 | 0.0022949
13 | 0.010004 | 0.0025073
14 | 0.0091731 | 0.002299
15 | 0.0092894 | 0.0023281
16 | 0.0073844 | 0.0018507
17 | 0.0019675 | 0.00049311
18 | 0.010629 | 0.0026639
19 | 0.0064339 | 0.0016125
20 | 0.012539 | 0.0031425
21 | 0.010341 | 0.0025918
22 | 0.022079 | 0.0055336
23 | 0.048101 | 0.012055
24 | 0.010395 | 0.0026051

## dtypes
| element | column | dtype
0 | bus | name | object
1 | bus | vn_kv | float64
2 | bus | type | object
3 | bus | zone | object
4 | bus | in_service | bool
5 | load | name | object
6 | load | bus | uint32
7 | load | p_mw | float64
8 | load | q_mvar | float64
9 | load | const_z_percent | float64
10 | load | const_i_percent | float64
11 | load | sn_mva | float64
12 | load | scaling | float64
13 | load | in_service | bool
14 | load | type | object
15 | ext_grid | name | object
16 | ext_grid | bus | uint32
17 | ext_grid | vm_pu | float64
18 | ext_grid | va_degree | float64
19 | ext_grid | slack_weight | float64
20 | ext_grid | in_service | bool
21 | line | name | object
22 | line | std_type | object
23 | line | from_bus | uint32
24 | line | to_bus | uint32
25 | line | length_km | float64
26 | line | r_ohm_per_km | float64
27 | line | x_ohm_per_km | float64
28 | line | c_nf_per_km | float64
29 | line | g_us_per_km | float64
30 | line | max_i_ka | float64
31 | line | df | float64
32 | line | parallel | uint32
33 | line | type | object
34 | line | in_service | bool
35 | trafo | name | object
36 | trafo | std_type | object
37 | trafo | hv_bus | uint32
38 | trafo | lv_bus | uint32
39 | trafo | sn_mva | float64
40 | trafo | vn_hv_kv | float64
41 | trafo | vn_lv_kv | float64
42 | trafo | vk_percent | float64
43 | trafo | vkr_percent | float64
44 | trafo | pfe_kw | float64
45 | trafo | i0_percent | float64
46 | trafo | shift_degree | float64
47 | trafo | tap_side | object
48 | trafo | tap_neutral | int32
49 | trafo | tap_min | int32
50 | trafo | tap_max | int32
51 | trafo | tap_step_percent | float64
52 | trafo | tap_step_degree | float64
53 | trafo | tap_pos | int32
54 | trafo | tap_phase_shifter | bool
55 | trafo | parallel | uint32
56 | trafo | df | float64
57 | trafo | in_service | bool
58 | line_geodata | coords | object
59 | bus_geodata | x | float64
60 | bus_geodata | y | float64
61 | bus_geodata | coords | object
62 | res_bus | vm_pu | float64
63 | res_bus | va_degree | float64
64 | res_bus | p_mw | float64
65 | res_bus | q_mvar | float64
66 | res_line | p_from_mw | float64
67 | res_line | q_from_mvar | float64
68 | res_line | p_to_mw | float64
69 | res_line | q_to_mvar | float64
70 | res_line | pl_mw | float64
71 | res_line | ql_mvar | float64
72 | res_line | i_from_ka | float64
73 | res_line | i_to_ka | float64
74 | res_line | i_ka | float64
75 | res_line | vm_from_pu | float64
76 | res_line | va_from_degree | float64
77 | res_line | vm_to_pu | float64
78 | res_line | va_to_degree | float64
79 | res_line | loading_percent | float64
80 | res_trafo | p_hv_mw | float64
81 | res_trafo | q_hv_mvar | float64
82 | res_trafo | p_lv_mw | float64
83 | res_trafo | q_lv_mvar | float64
84 | res_trafo | pl_mw | float64
85 | res_trafo | ql_mvar | float64
86 | res_trafo | i_hv_ka | float64
87 | res_trafo | i_lv_ka | float64
88 | res_trafo | vm_hv_pu | float64
89 | res_trafo | va_hv_degree | float64
90 | res_trafo | vm_lv_pu | float64
91 | res_trafo | va_lv_degree | float64
92 | res_trafo | loading_percent | float64
93 | res_ext_grid | p_mw | float64
94 | res_ext_grid | q_mvar | float64
95 | res_load | p_mw | float64
96 | res_load | q_mvar | float64

## parameters
| version | format_version | converged | OPF_converged | name | f_hz | sn_mva
0 | 2.14.6 | 2.14.0 | TRUE | FALSE |  | 50 | 1