## bus
| name | vn_kv | type | zone | in_service
0 | bus_LV_1632-8_0_6_node_0 | 0.4 | n |  | TRUE
1 | bus_LV_1632-8_0_6_node_1 | 0.4 | n |  | TRUE
2 | bus_LV_1632-8_0_6_node_3 | 0.4 | n |  | TRUE
3 | bus_LV_1632-8_0_6_node_116 | 0.4 | n |  | TRUE
4 | bus_LV_1632-8_0_6_node_5 | 0.4 | n |  | TRUE
5 | bus_LV_1632-8_0_6_node_12 | 0.4 | n |  | TRUE
6 | bus_LV_1632-8_0_6_node_120 | 0.4 | n |  | TRUE
7 | bus_LV_1632-8_0_6_node_7 | 0.4 | n |  | TRUE
8 | bus_LV_1632-8_0_6_node_92 | 0.4 | n |  | TRUE
9 | bus_LV_1632-8_0_6_node_91 | 0.4 | n |  | TRUE
10 | bus_LV_1632-8_0_6_node_8 | 0.4 | n |  | TRUE
11 | bus_LV_1632-8_0_6_node_155 | 0.4 | n |  | TRUE
12 | bus_LV_1632-8_0_6_node_149 | 0.4 | n |  | TRUE
13 | bus_LV_1632-8_0_6_node_9 | 0.4 | n |  | TRUE
14 | bus_LV_1632-8_0_6_node_94 | 0.4 | n |  | TRUE
15 | bus_LV_1632-8_0_6_node_23 | 0.4 | n |  | TRUE
16 | bus_LV_1632-8_0_6_node_10 | 0.4 | n |  | TRUE
17 | bus_LV_1632-8_0_6_node_93 | 0.4 | n |  | TRUE
18 | bus_LV_1632-8_0_6_node_11 | 0.4 | n |  | TRUE
19 | bus_LV_1632-8_0_6_node_113 | 0.4 | n |  | TRUE
20 | bus_LV_1632-8_0_6_node_15 | 0.4 | n |  | TRUE
21 | bus_LV_1632-8_0_6_node_111 | 0.4 | n |  | TRUE
22 | bus_LV_1632-8_0_6_node_158 | 0.4 | n |  | TRUE
23 | bus_LV_1632-8_0_6_node_13 | 0.4 | n |  | TRUE
24 | bus_LV_1632-8_0_6_node_41 | 0.4 | n |  | TRUE
25 | bus_LV_1632-8_0_6_node_58 | 0.4 | n |  | TRUE
26 | bus_LV_1632-8_0_6_node_134 | 0.4 | n |  | TRUE
27 | bus_LV_1632-8_0_6_node_147 | 0.4 | n |  | TRUE
28 | bus_LV_1632-8_0_6_node_17 | 0.4 | n |  | TRUE
29 | bus_LV_1632-8_0_6_node_61 | 0.4 | n |  | TRUE
30 | bus_LV_1632-8_0_6_node_76 | 0.4 | n |  | TRUE
31 | bus_LV_1632-8_0_6_node_19 | 0.4 | n |  | TRUE
32 | bus_LV_1632-8_0_6_node_22 | 0.4 | n |  | TRUE
33 | bus_LV_1632-8_0_6_node_83 | 0.4 | n |  | TRUE
34 | bus_LV_1632-8_0_6_node_21 | 0.4 | n |  | TRUE
35 | bus_LV_1632-8_0_6_node_77 | 0.4 | n |  | TRUE
36 | bus_LV_1632-8_0_6_node_141 | 0.4 | n |  | TRUE
37 | bus_LV_1632-8_0_6_node_131 | 0.4 | n |  | TRUE
38 | bus_LV_1632-8_0_6_node_95 | 0.4 | n |  | TRUE
39 | bus_LV_1632-8_0_6_node_87 | 0.4 | n |  | TRUE
40 | bus_LV_1632-8_0_6_node_118 | 0.4 | n |  | TRUE
41 | bus_LV_1632-8_0_6_node_114 | 0.4 | n |  | TRUE
42 | bus_LV_1632-8_0_6_node_146 | 0.4 | n |  | TRUE
43 | bus_LV_1632-8_0_6_node_145 | 0.4 | n |  | TRUE
44 | bus_LV_1632-8_0_6_node_108 | 0.4 | n |  | TRUE
45 | bus_LV_1632-8_0_6_node_107 | 0.4 | n |  | TRUE
46 | bus_LV_1632-8_0_6_node_119 | 0.4 | n |  | TRUE
47 | bus_LV_1632-8_0_6_node_100 | 0.4 | n |  | TRUE
48 | bus_LV_1632-8_0_6_node_96 | 0.4 | n |  | TRUE
49 | bus_LV_1632-8_0_6_node_148 | 0.4 | n |  | TRUE
50 | bus_LV_1632-8_0_6_node_102 | 0.4 | n |  | TRUE
51 | bus_LV_1632-8_0_6_node_37 | 0.4 | n |  | TRUE
52 | bus_LV_1632-8_0_6_node_35 | 0.4 | n |  | TRUE
53 | bus_LV_1632-8_0_6_node_140 | 0.4 | n |  | TRUE
54 | bus_LV_1632-8_0_6_node_112 | 0.4 | n |  | TRUE
55 | bus_LV_1632-8_0_6_node_39 | 0.4 | n |  | TRUE
56 | bus_LV_1632-8_0_6_node_42 | 0.4 | n |  | TRUE
57 | bus_LV_1632-8_0_6_node_117 | 0.4 | n |  | TRUE
58 | bus_LV_1632-8_0_6_node_143 | 0.4 | n |  | TRUE
59 | bus_LV_1632-8_0_6_node_142 | 0.4 | n |  | TRUE
60 | bus_LV_1632-8_0_6_node_60 | 0.4 | n |  | TRUE
61 | bus_LV_1632-8_0_6_node_74 | 0.4 | n |  | TRUE
62 | bus_LV_1632-8_0_6_node_159 | 0.4 | n |  | TRUE
63 | bus_LV_1632-8_0_6_node_89 | 0.4 | n |  | TRUE
64 | bus_LV_1632-8_0_6_node_34 | 0.4 | n |  | TRUE
65 | bus_LV_1632-8_0_6_node_129 | 0.4 | n |  | TRUE
66 | bus_LV_1632-8_0_6_node_132 | 0.4 | n |  | TRUE
67 | bus_LV_1632-8_0_6_node_85 | 0.4 | n |  | TRUE
68 | bus_LV_1632-8_0_6_node_80 | 0.4 | n |  | TRUE
69 | bus_LV_1632-8_0_6_node_81 | 0.4 | n |  | TRUE
70 | bus_LV_1632-8_0_6_node_135 | 0.4 | n |  | TRUE
71 | bus_LV_1632-8_0_6_node_130 | 0.4 | n |  | TRUE
72 | bus_LV_1632-8_0_6_node_26 | 0.4 | n |  | TRUE
73 | bus_LV_1632-8_0_6_node_27 | 0.4 | n |  | TRUE
74 | bus_LV_1632-8_0_6_node_28 | 0.4 | n |  | TRUE
75 | bus_LV_1632-8_0_6_node_29 | 0.4 | n |  | TRUE
76 | bus_LV_1632-8_0_6_node_31 | 0.4 | n |  | TRUE
77 | bus_LV_1632-8_0_6_node_30 | 0.4 | n |  | TRUE
78 | bus_LV_1632-8_0_6_node_128 | 0.4 | n |  | TRUE
79 | bus_LV_1632-8_0_6_node_32 | 0.4 | n |  | TRUE
80 | bus_LV_1632-8_0_6_node_64 | 0.4 | n |  | TRUE
81 | bus_LV_1632-8_0_6_node_33 | 0.4 | n |  | TRUE
82 | bus_LV_1632-8_0_6_node_45 | 0.4 | n |  | TRUE
83 | bus_LV_1632-8_0_6_node_46 | 0.4 | n |  | TRUE
84 | bus_LV_1632-8_0_6_node_36 | 0.4 | n |  | TRUE
85 | bus_LV_1632-8_0_6_node_127 | 0.4 | n |  | TRUE
86 | bus_LV_1632-8_0_6_node_105 | 0.4 | n |  | TRUE
87 | bus_LV_1632-8_0_6_node_103 | 0.4 | n |  | TRUE
88 | bus_LV_1632-8_0_6_node_38 | 0.4 | n |  | TRUE
89 | bus_LV_1632-8_0_6_node_40 | 0.4 | n |  | TRUE
90 | bus_LV_1632-8_0_6_node_43 | 0.4 | n |  | TRUE
91 | bus_LV_1632-8_0_6_node_44 | 0.4 | n |  | TRUE
92 | bus_LV_1632-8_0_6_node_48 | 0.4 | n |  | TRUE
93 | bus_LV_1632-8_0_6_node_47 | 0.4 | n |  | TRUE
94 | bus_LV_1632-8_0_6_node_73 | 0.4 | n |  | TRUE
95 | bus_LV_1632-8_0_6_node_49 | 0.4 | n |  | TRUE
96 | bus_LV_1632-8_0_6_node_50 | 0.4 | n |  | TRUE
97 | bus_LV_1632-8_0_6_node_57 | 0.4 | n |  | TRUE
98 | bus_LV_1632-8_0_6_node_52 | 0.4 | n |  | TRUE
99 | bus_LV_1632-8_0_6_node_69 | 0.4 | n |  | TRUE
100 | bus_LV_1632-8_0_6_node_51 | 0.4 | n |  | TRUE
101 | bus_LV_1632-8_0_6_node_67 | 0.4 | n |  | TRUE
102 | bus_LV_1632-8_0_6_node_53 | 0.4 | n |  | TRUE
103 | bus_LV_1632-8_0_6_node_54 | 0.4 | n |  | TRUE
104 | bus_LV_1632-8_0_6_node_55 | 0.4 | n |  | TRUE
105 | bus_LV_1632-8_0_6_node_56 | 0.4 | n |  | TRUE
106 | bus_LV_1632-8_0_6_node_65 | 0.4 | n |  | TRUE
107 | bus_LV_1632-8_0_6_node_72 | 0.4 | n |  | TRUE
108 | bus_LV_1632-8_0_6_node_62 | 0.4 | n |  | TRUE
109 | bus_LV_1632-8_0_6_node_63 | 0.4 | n |  | TRUE
110 | bus_LV_1632-8_0_6_node_124 | 0.4 | n |  | TRUE
111 | bus_LV_1632-8_0_6_node_122 | 0.4 | n |  | TRUE
112 | bus_LV_1632-8_0_6_node_66 | 0.4 | n |  | TRUE
113 | bus_LV_1632-8_0_6_node_68 | 0.4 | n |  | TRUE
114 | bus_LV_1632-8_0_6_node_70 | 0.4 | n |  | TRUE
115 | bus_LV_1632-8_0_6_node_71 | 0.4 | n |  | TRUE
116 | bus_LV_1632-8_0_6_node_121 | 0.4 | n |  | TRUE
117 | bus_LV_1632-8_0_6_node_75 | 0.4 | n |  | TRUE
118 | bus_LV_1632-8_0_6_node_82 | 0.4 | n |  | TRUE
119 | bus_LV_1632-8_0_6_node_90 | 0.4 | n |  | TRUE
120 | bus_LV_1632-8_0_6_node_137 | 0.4 | n |  | TRUE
121 | bus_LV_1632-8_0_6_node_150 | 0.4 | n |  | TRUE
122 | bus_LV_1632-8_0_6_node_84 | 0.4 | n |  | TRUE
123 | bus_LV_1632-8_0_6_node_86 | 0.4 | n |  | TRUE
124 | bus_LV_1632-8_0_6_node_88 | 0.4 | n |  | TRUE
125 | bus_LV_1632-8_0_6_node_125 | 0.4 | n |  | TRUE
126 | bus_LV_1632-8_0_6_node_126 | 0.4 | n |  | TRUE
127 | bus_LV_1632-8_0_6_node_136 | 0.4 | n |  | TRUE
128 | bus_LV_1632-8_0_6_node_97 | 0.4 | n |  | TRUE
129 | bus_LV_1632-8_0_6_node_101 | 0.4 | n |  | TRUE
130 | bus_LV_1632-8_0_6_node_98 | 0.4 | n |  | TRUE
131 | bus_LV_1632-8_0_6_node_99 | 0.4 | n |  | TRUE
132 | bus_LV_1632-8_0_6_node_139 | 0.4 | n |  | TRUE
133 | bus_LV_1632-8_0_6_node_154 | 0.4 | n |  | TRUE
134 | bus_LV_1632-8_0_6_node_151 | 0.4 | n |  | TRUE
135 | bus_LV_1632-8_0_6_node_138 | 0.4 | n |  | TRUE
136 | bus_LV_1632-8_0_6_node_152 | 0.4 | n |  | TRUE
137 | bus_LV_1632-8_0_6_node_104 | 0.4 | n |  | TRUE
138 | bus_LV_1632-8_0_6_node_123 | 0.4 | n |  | TRUE
139 | bus_LV_1632-8_0_6_node_106 | 0.4 | n |  | TRUE
140 | bus_LV_1632-8_0_6_node_109 | 0.4 | n |  | TRUE
141 | bus_LV_1632-8_0_6_node_110 | 0.4 | n |  | TRUE
142 | bus_LV_1632-8_0_6_node_144 | 0.4 | n |  | TRUE
143 | bus_LV_1632-8_0_6_node_115 | 0.4 | n |  | TRUE
144 | bus_LV_1632-8_0_6_node_133 | 0.4 | n |  | TRUE
145 | bus_LV_1632-8_0_6_node_153 | 0.4 | n |  | TRUE
146 | bus_LV_1632-8_0_6_node_156 | 0.4 | n |  | TRUE
147 | bus_MV_224_0_node_86 | 20 | n |  | TRUE

## load
| name | bus | p_mw | q_mvar | const_z_percent | const_i_percent | sn_mva | scaling | in_service | type
0 | LV_1632-8_0_6_load_0 | 0 | 0.009341 | 0.0023411 | 0 | 0 |  | 1 | TRUE | wye
1 | LV_1632-8_0_6_load_1 | 1 | 0.01463 | 0.0036665 | 0 | 0 |  | 1 | TRUE | wye
2 | LV_1632-8_0_6_load_120 | 6 | 0.0098405 | 0.0024663 | 0 | 0 |  | 1 | TRUE | wye
3 | LV_1632-8_0_6_load_91 | 9 | 0.013932 | 0.0034916 | 0 | 0 |  | 1 | TRUE | wye
4 | LV_1632-8_0_6_load_155 | 11 | 0.0082096 | 0.0020575 | 0 | 0 |  | 1 | TRUE | wye
5 | LV_1632-8_0_6_load_149 | 12 | 0.0013104 | 0.00032842 | 0 | 0 |  | 1 | TRUE | wye
6 | LV_1632-8_0_6_load_93 | 17 | 0.0045626 | 0.0011435 | 0 | 0 |  | 1 | TRUE | wye
7 | LV_1632-8_0_6_load_113 | 19 | 0.002815 | 0.00070551 | 0 | 0 |  | 1 | TRUE | wye
8 | LV_1632-8_0_6_load_111 | 21 | 0.0013333 | 0.00033415 | 0 | 0 |  | 1 | TRUE | wye
9 | LV_1632-8_0_6_load_158 | 22 | 0.0021125 | 0.00052944 | 0 | 0 |  | 1 | TRUE | wye
10 | LV_1632-8_0_6_load_41 | 24 | 0.0035556 | 0.00089112 | 0 | 0 |  | 1 | TRUE | wye
11 | LV_1632-8_0_6_load_58 | 25 | 0.003107 | 0.00077869 | 0 | 0 |  | 1 | TRUE | wye
12 | LV_1632-8_0_6_load_134 | 26 | 0.0049355 | 0.0012369 | 0 | 0 |  | 1 | TRUE | wye
13 | LV_1632-8_0_6_load_147 | 27 | 0.0027505 | 0.00068934 | 0 | 0 |  | 1 | TRUE | wye
14 | LV_1632-8_0_6_load_61 | 29 | 0.0078547 | 0.0019686 | 0 | 0 |  | 1 | TRUE | wye
15 | LV_1632-8_0_6_load_83 | 33 | 0.004682 | 0.0011734 | 0 | 0 |  | 1 | TRUE | wye
16 | LV_1632-8_0_6_load_141 | 36 | 0.008434 | 0.0021138 | 0 | 0 |  | 1 | TRUE | wye
17 | LV_1632-8_0_6_load_131 | 37 | 0.0062186 | 0.0015585 | 0 | 0 |  | 1 | TRUE | wye
18 | LV_1632-8_0_6_load_95 | 38 | 0.0030569 | 0.00076614 | 0 | 0 |  | 1 | TRUE | wye
19 | LV_1632-8_0_6_load_87 | 39 | 0.0033779 | 0.00084659 | 0 | 0 |  | 1 | TRUE | wye
20 | LV_1632-8_0_6_load_118 | 40 | 0.0032491 | 0.00081431 | 0 | 0 |  | 1 | TRUE | wye
21 | LV_1632-8_0_6_load_114 | 41 | 0.015869 | 0.0039771 | 0 | 0 |  | 1 | TRUE | wye
22 | LV_1632-8_0_6_load_146 | 42 | 0.0012534 | 0.00031412 | 0 | 0 |  | 1 | TRUE | wye
23 | LV_1632-8_0_6_load_145 | 43 | 0.0024075 | 0.00060338 | 0 | 0 |  | 1 | TRUE | wye
24 | LV_1632-8_0_6_load_119 | 46 | 0.0093723 | 0.0023489 | 0 | 0 |  | 1 | TRUE | wye
25 | LV_1632-8_0_6_load_100 | 47 | 0.0013055 | 0.00032719 | 0 | 0 |  | 1 | TRUE | wye
26 | LV_1632-8_0_6_load_96 | 48 | 0.0091058 | 0.0022821 | 0 | 0 |  | 1 | TRUE | wye
27 | LV_1632-8_0_6_load_148 | 49 | 0.014307 | 0.0035857 | 0 | 0 |  | 1 | TRUE | wye
28 | LV_1632-8_0_6_load_102 | 50 | 0.0030645 | 0.00076803 | 0 | 0 |  | 1 | TRUE | wye
29 | LV_1632-8_0_6_load_37 | 51 | 0.0033827 | 0.00084779 | 0 | 0 |  | 1 | TRUE | wye
30 | LV_1632-8_0_6_load_140 | 53 | 0.00074079 | 0.00018566 | 0 | 0 |  | 1 | TRUE | wye
31 | LV_1632-8_0_6_load_112 | 54 | 0.0025533 | 0.00063991 | 0 | 0 |  | 1 | TRUE | wye
32 | LV_1632-8_0_6_load_42 | 56 | 0.0029398 | 0.00073678 | 0 | 0 |  | 1 | TRUE | wye
33 | LV_1632-8_0_6_load_143 | 58 | 0.0071141 | 0.001783 | 0 | 0 |  | 1 | TRUE | wye
34 | LV_1632-8_0_6_load_142 | 59 | 0.0050764 | 0.0012723 | 0 | 0 |  | 1 | TRUE | wye
35 | LV_1632-8_0_6_load_60 | 60 | 0.0055171 | 0.0013827 | 0 | 0 |  | 1 | TRUE | wye
36 | LV_1632-8_0_6_load_74 | 61 | 0.012072 | 0.0030256 | 0 | 0 |  | 1 | TRUE | wye
37 | LV_1632-8_0_6_load_159 | 62 | 0.0074945 | 0.0018783 | 0 | 0 |  | 1 | TRUE | wye
38 | LV_1632-8_0_6_load_34 | 64 | 0.025188 | 0.0063128 | 0 | 0 |  | 1 | TRUE | wye
39 | LV_1632-8_0_6_load_129 | 65 | 0.010716 | 0.0026858 | 0 | 0 |  | 1 | TRUE | wye
40 | LV_1632-8_0_6_load_132 | 66 | 0.0037133 | 0.00093064 | 0 | 0 |  | 1 | TRUE | wye
41 | LV_1632-8_0_6_load_85 | 67 | 0.0066329 | 0.0016624 | 0 | 0 |  | 1 | TRUE | wye
42 | LV_1632-8_0_6_load_80 | 68 | 0.013551 | 0.0033961 | 0 | 0 |  | 1 | TRUE | wye
43 | LV_1632-8_0_6_load_81 | 69 | 0.001422 | 0.00035638 | 0 | 0 |  | 1 | TRUE | wye
44 | LV_1632-8_0_6_load_135 | 70 | 0.011901 | 0.0029826 | 0 | 0 |  | 1 | TRUE | wye
45 | LV_1632-8_0_6_load_130 | 71 | 0.0084099 | 0.0021077 | 0 | 0 |  | 1 | TRUE | wye
46 | LV_1632-8_0_6_load_26 | 72 | 0.0089004 | 0.0022306 | 0 | 0 |  | 1 | TRUE | wye
47 | LV_1632-8_0_6_load_29 | 75 | 0.0048439 | 0.001214 | 0 | 0 |  | 1 | TRUE | wye
48 | LV_1632-8_0_6_load_31 | 76 | 0.0093381 | 0.0023403 | 0 | 0 |  | 1 | TRUE | wye
49 | LV_1632-8_0_6_load_128 | 78 | 0.0083009 | 0.0020804 | 0 | 0 |  | 1 | TRUE | wye
50 | LV_1632-8_0_6_load_45 | 82 | 0.0099277 | 0.0024881 | 0 | 0 |  | 1 | TRUE | wye
51 | LV_1632-8_0_6_load_46 | 83 | 0.0066873 | 0.001676 | 0 | 0 |  | 1 | TRUE | wye
52 | LV_1632-8_0_6_load_127 | 85 | 0.005058 | 0.0012677 | 0 | 0 |  | 1 | TRUE | wye
53 | LV_1632-8_0_6_load_105 | 86 | 0.0054105 | 0.001356 | 0 | 0 |  | 1 | TRUE | wye
54 | LV_1632-8_0_6_load_38 | 88 | 0.0060144 | 0.0015074 | 0 | 0 |  | 1 | TRUE | wye
55 | LV_1632-8_0_6_load_43 | 90 | 0.0034529 | 0.00086537 | 0 | 0 |  | 1 | TRUE | wye
56 | LV_1632-8_0_6_load_47 | 93 | 0.0072063 | 0.0018061 | 0 | 0 |  | 1 | TRUE | wye
57 | LV_1632-8_0_6_load_73 | 94 | 0.0063102 | 0.0015815 | 0 | 0 |  | 1 | TRUE | wye
58 | LV_1632-8_0_6_load_49 | 95 | 0.0059712 | 0.0014965 | 0 | 0 |  | 1 | TRUE | wye
59 | LV_1632-8_0_6_load_50 | 96 | 0.0053313 | 0.0013361 | 0 | 0 |  | 1 | TRUE | wye
60 | LV_1632-8_0_6_load_57 | 97 | 0.005821 | 0.0014589 | 0 | 0 |  | 1 | TRUE | wye
61 | LV_1632-8_0_6_load_52 | 98 | 0.0066273 | 0.001661 | 0 | 0 |  | 1 | TRUE | wye
62 | LV_1632-8_0_6_load_69 | 99 | 0.006147 | 0.0015406 | 0 | 0 |  | 1 | TRUE | wye
63 | LV_1632-8_0_6_load_51 | 100 | 0.0035275 | 0.00088408 | 0 | 0 |  | 1 | TRUE | wye
64 | LV_1632-8_0_6_load_67 | 101 | 0.0051477 | 0.0012901 | 0 | 0 |  | 1 | TRUE | wye
65 | LV_1632-8_0_6_load_53 | 102 | 0.011144 | 0.0027929 | 0 | 0 |  | 1 | TRUE | wye
66 | LV_1632-8_0_6_load_54 | 103 | 0.0066338 | 0.0016626 | 0 | 0 |  | 1 | TRUE | wye
67 | LV_1632-8_0_6_load_55 | 104 | 0.0058027 | 0.0014543 | 0 | 0 |  | 1 | TRUE | wye
68 | LV_1632-8_0_6_load_65 | 106 | 0.011692 | 0.0029303 | 0 | 0 |  | 1 | TRUE | wye
69 | LV_1632-8_0_6_load_72 | 107 | 0.0061417 | 0.0015393 | 0 | 0 |  | 1 | TRUE | wye
70 | LV_1632-8_0_6_load_62 | 108 | 0.0060753 | 0.0015226 | 0 | 0 |  | 1 | TRUE | wye
71 | LV_1632-8_0_6_load_63 | 109 | 0.0073155 | 0.0018334 | 0 | 0 |  | 1 | TRUE | wye
72 | LV_1632-8_0_6_load_124 | 110 | 0.0087033 | 0.0021813 | 0 | 0 |  | 1 | TRUE | wye
73 | LV_1632-8_0_6_load_66 | 112 | 0.0064911 | 0.0016268 | 0 | 0 |  | 1 | TRUE | wye
74 | LV_1632-8_0_6_load_70 | 114 | 0.003526 | 0.00088369 | 0 | 0 |  | 1 | TRUE | wye
75 | LV_1632-8_0_6_load_71 | 115 | 0.0031602 | 0.00079201 | 0 | 0 |  | 1 | TRUE | wye
76 | LV_1632-8_0_6_load_121 | 116 | 0.0028594 | 0.00071663 | 0 | 0 |  | 1 | TRUE | wye
77 | LV_1632-8_0_6_load_75 | 117 | 0.015427 | 0.0038665 | 0 | 0 |  | 1 | TRUE | wye
78 | LV_1632-8_0_6_load_90 | 119 | 0.0015486 | 0.00038811 | 0 | 0 |  | 1 | TRUE | wye
79 | LV_1632-8_0_6_load_137 | 120 | 0.0009296 | 0.00023298 | 0 | 0 |  | 1 | TRUE | wye
80 | LV_1632-8_0_6_load_150 | 121 | 0.00077624 | 0.00019454 | 0 | 0 |  | 1 | TRUE | wye
81 | LV_1632-8_0_6_load_84 | 122 | 0.0038796 | 0.00097232 | 0 | 0 |  | 1 | TRUE | wye
82 | LV_1632-8_0_6_load_86 | 123 | 0.0046357 | 0.0011618 | 0 | 0 |  | 1 | TRUE | wye
83 | LV_1632-8_0_6_load_88 | 124 | 0.0037015 | 0.00092768 | 0 | 0 |  | 1 | TRUE | wye
84 | LV_1632-8_0_6_load_125 | 125 | 0.0048757 | 0.001222 | 0 | 0 |  | 1 | TRUE | wye
85 | LV_1632-8_0_6_load_126 | 126 | 0.0033379 | 0.00083657 | 0 | 0 |  | 1 | TRUE | wye
86 | LV_1632-8_0_6_load_136 | 127 | 0.00085883 | 0.00021524 | 0 | 0 |  | 1 | TRUE | wye
87 | LV_1632-8_0_6_load_101 | 129 | 0.0070532 | 0.0017677 | 0 | 0 |  | 1 | TRUE | wye
88 | LV_1632-8_0_6_load_139 | 132 | 0.00084175 | 0.00021096 | 0 | 0 |  | 1 | TRUE | wye
89 | LV_1632-8_0_6_load_154 | 133 | 0.0026801 | 0.00067169 | 0 | 0 |  | 1 | TRUE | wye
90 | LV_1632-8_0_6_load_151 | 134 | 0.0020382 | 0.00051083 | 0 | 0 |  | 1 | TRUE | wye
91 | LV_1632-8_0_6_load_138 | 135 | 0.0039296 | 0.00098484 | 0 | 0 |  | 1 | TRUE | wye
92 | LV_1632-8_0_6_load_152 | 136 | 0.0018487 | 0.00046332 | 0 | 0 |  | 1 | TRUE | wye
93 | LV_1632-8_0_6_load_104 | 137 | 0.0039659 | 0.00099394 | 0 | 0 |  | 1 | TRUE | wye
94 | LV_1632-8_0_6_load_106 | 139 | 0.0025753 | 0.00064542 | 0 | 0 |  | 1 | TRUE | wye
95 | LV_1632-8_0_6_load_110 | 141 | 0.0013155 | 0.0003297 | 0 | 0 |  | 1 | TRUE | wye
96 | LV_1632-8_0_6_load_144 | 142 | 0.0044258 | 0.0011092 | 0 | 0 |  | 1 | TRUE | wye
97 | LV_1632-8_0_6_load_115 | 143 | 0.0011848 | 0.00029694 | 0 | 0 |  | 1 | TRUE | wye
98 | LV_1632-8_0_6_load_133 | 144 | 0.0048003 | 0.0012031 | 0 | 0 |  | 1 | TRUE | wye
99 | LV_1632-8_0_6_load_156 | 146 | 0.0015397 | 0.00038587 | 0 | 0 |  | 1 | TRUE | wye

## ext_grid
| name | bus | vm_pu | va_degree | slack_weight | in_service
0 |  | 38 | 1 | 0 | 1 | TRUE

## line
| name | std_type | from_bus | to_bus | length_km | r_ohm_per_km | x_ohm_per_km | c_nf_per_km | g_us_per_km | max_i_ka | df | parallel | type | in_service
0 | LV_1632-8_0_6_line_0 |  | 0 | 1 | 0.012078 | 0.125 | 0.08 | 261 | 0 | 0.364 | 1 | 1 | cs | TRUE
1 | LV_1632-8_0_6_line_1 |  | 1 | 2 | 0.022392 | 0.125 | 0.08 | 261 | 0 | 0.364 | 1 | 1 | cs | TRUE
2 | LV_1632-8_0_6_line_2 |  | 2 | 3 | 0.055014 | 0.125 | 0.08 | 261 | 0 | 0.364 | 1 | 1 | cs | TRUE
3 | LV_1632-8_0_6_line_3 |  | 3 | 40 | 0.015779 | 0.125 | 0.08 | 261 | 0 | 0.364 | 1 | 1 | cs | TRUE
4 | LV_1632-8_0_6_line_4 |  | 3 | 41 | 0.011676 | 0.125 | 0.08 | 261 | 0 | 0.364 | 1 | 1 | cs | TRUE
5 | LV_1632-8_0_6_line_5 |  | 4 | 5 | 0.021364 | 0.125 | 0.08 | 261 | 0 | 0.364 | 1 | 3 | cs | TRUE
6 | LV_1632-8_0_6_line_6 |  | 4 | 6 | 0.013551 | 0.125 | 0.08 | 261 | 0 | 0.364 | 1 | 3 | cs | TRUE
7 | LV_1632-8_0_6_line_7 |  | 5 | 22 | 0.040004 | 0.125 | 0.08 | 261 | 0 | 0.364 | 1 | 3 | cs | TRUE
8 | LV_1632-8_0_6_line_8 |  | 6 | 46 | 0.052576 | 0.125 | 0.08 | 261 | 0 | 0.364 | 1 | 3 | cs | TRUE
9 | LV_1632-8_0_6_line_9 |  | 7 | 8 | 0.04257 | 0.125 | 0.08 | 261 | 0 | 0.364 | 1 | 1 | cs | TRUE
10 | LV_1632-8_0_6_line_10 |  | 7 | 9 | 0.026586 | 0.125 | 0.08 | 261 | 0 | 0.364 | 1 | 1 | cs | TRUE
11 | LV_1632-8_0_6_line_11 |  | 8 | 47 | 0.014647 | 0.125 | 0.08 | 261 | 0 | 0.364 | 1 | 1 | cs | TRUE
12 | LV_1632-8_0_6_line_12 |  | 8 | 48 | 0.064869 | 0.125 | 0.08 | 261 | 0 | 0.364 | 1 | 1 | cs | TRUE
13 | LV_1632-8_0_6_line_13 |  | 10 | 11 | 0.022962 | 0.125 | 0.08 | 261 | 0 | 0.364 | 1 | 1 | cs | TRUE
14 | LV_1632-8_0_6_line_14 |  | 10 | 12 | 0.018762 | 0.125 | 0.08 | 261 | 0 | 0.364 | 1 | 1 | cs | TRUE
15 | LV_1632-8_0_6_line_15 |  | 12 | 49 | 0.0055998 | 0.125 | 0.08 | 261 | 0 | 0.364 | 1 | 1 | cs | TRUE
16 | LV_1632-8_0_6_line_16 |  | 13 | 14 | 0.012405 | 0.125 | 0.08 | 261 | 0 | 0.364 | 1 | 3 | cs | TRUE
17 | LV_1632-8_0_6_line_17 |  | 13 | 15 | 0.046215 | 0.125 | 0.08 | 261 | 0 | 0.364 | 1 | 3 | cs | TRUE
18 | LV_1632-8_0_6_line_18 |  | 14 | 50 | 0.0052831 | 0.125 | 0.08 | 261 | 0 | 0.364 | 1 | 3 | cs | TRUE
19 | LV_1632-8_0_6_line_19 |  | 14 | 16 | 0.01956 | 0.125 | 0.08 | 261 | 0 | 0.364 | 1 | 1 | cs | TRUE
20 | LV_1632-8_0_6_line_20 |  | 15 | 38 | 0.019948 | 0.125 | 0.08 | 261 | 0 | 0.364 | 1 | 3 | cs | TRUE
21 | LV_1632-8_0_6_line_21 |  | 15 | 39 | 0.024226 | 0.125 | 0.08 | 261 | 0 | 0.364 | 1 | 1 | cs | TRUE
22 | LV_1632-8_0_6_line_22 |  | 16 | 17 | 0.0081924 | 0.125 | 0.08 | 261 | 0 | 0.364 | 1 | 1 | cs | TRUE
23 | LV_1632-8_0_6_line_23 |  | 18 | 19 | 0.048701 | 0.125 | 0.08 | 261 | 0 | 0.364 | 1 | 3 | cs | TRUE
24 | LV_1632-8_0_6_line_24 |  | 18 | 20 | 0.11725 | 0.125 | 0.08 | 261 | 0 | 0.364 | 1 | 3 | cs | TRUE
25 | LV_1632-8_0_6_line_25 |  | 18 | 21 | 0.043094 | 0.125 | 0.08 | 261 | 0 | 0.364 | 1 | 1 | cs | TRUE
26 | LV_1632-8_0_6_line_26 |  | 19 | 53 | 0.010375 | 0.125 | 0.08 | 261 | 0 | 0.364 | 1 | 3 | cs | TRUE
27 | LV_1632-8_0_6_line_27 |  | 20 | 26 | 0.029851 | 0.125 | 0.08 | 261 | 0 | 0.364 | 1 | 3 | cs | TRUE
28 | LV_1632-8_0_6_line_28 |  | 20 | 27 | 0.021284 | 0.125 | 0.08 | 261 | 0 | 0.364 | 1 | 1 | cs | TRUE
29 | LV_1632-8_0_6_line_29 |  | 21 | 54 | 0.002495 | 0.125 | 0.08 | 261 | 0 | 0.364 | 1 | 1 | cs | TRUE
30 | LV_1632-8_0_6_line_30 |  | 22 | 44 | 0.03435 | 0.125 | 0.08 | 261 | 0 | 0.364 | 1 | 3 | cs | TRUE
31 | LV_1632-8_0_6_line_31 |  | 23 | 24 | 0.034415 | 0.125 | 0.08 | 261 | 0 | 0.364 | 1 | 1 | cs | TRUE
32 | LV_1632-8_0_6_line_32 |  | 23 | 25 | 0.015545 | 0.125 | 0.08 | 261 | 0 | 0.364 | 1 | 1 | cs | TRUE
33 | LV_1632-8_0_6_line_33 |  | 24 | 55 | 0.0096042 | 0.125 | 0.08 | 261 | 0 | 0.364 | 1 | 1 | cs | TRUE
34 | LV_1632-8_0_6_line_34 |  | 26 | 57 | 0.018513 | 0.125 | 0.08 | 261 | 0 | 0.364 | 1 | 3 | cs | TRUE
35 | LV_1632-8_0_6_line_35 |  | 27 | 43 | 0.00088391 | 0.125 | 0.08 | 261 | 0 | 0.364 | 1 | 1 | cs | TRUE
36 | LV_1632-8_0_6_line_36 |  | 28 | 29 | 0.022414 | 0.125 | 0.08 | 261 | 0 | 0.364 | 1 | 1 | cs | TRUE
37 | LV_1632-8_0_6_line_37 |  | 28 | 30 | 0.011772 | 0.125 | 0.08 | 261 | 0 | 0.364 | 1 | 1 | cs | TRUE
38 | LV_1632-8_0_6_line_38 |  | 29 | 60 | 0.0060522 | 0.125 | 0.08 | 261 | 0 | 0.364 | 1 | 1 | cs | TRUE
39 | LV_1632-8_0_6_line_39 |  | 30 | 35 | 0.002736 | 0.125 | 0.08 | 261 | 0 | 0.364 | 1 | 1 | cs | TRUE
40 | LV_1632-8_0_6_line_40 |  | 30 | 61 | 0.017212 | 0.125 | 0.08 | 261 | 0 | 0.364 | 1 | 1 | cs | TRUE
41 | LV_1632-8_0_6_line_41 |  | 31 | 32 | 0.031686 | 0.125 | 0.08 | 261 | 0 | 0.364 | 1 | 1 | cs | TRUE
42 | LV_1632-8_0_6_line_42 |  | 31 | 33 | 0.020678 | 0.125 | 0.08 | 261 | 0 | 0.364 | 1 | 1 | cs | TRUE
43 | LV_1632-8_0_6_line_43 |  | 32 | 37 | 0.037397 | 0.125 | 0.08 | 261 | 0 | 0.364 | 1 | 1 | cs | TRUE
44 | LV_1632-8_0_6_line_44 |  | 34 | 35 | 0.002426 | 0.125 | 0.08 | 261 | 0 | 0.364 | 1 | 1 | cs | TRUE
45 | LV_1632-8_0_6_line_45 |  | 34 | 36 | 0.011116 | 0.125 | 0.08 | 261 | 0 | 0.364 | 1 | 1 | cs | TRUE
46 | LV_1632-8_0_6_line_46 |  | 35 | 65 | 0.011865 | 0.125 | 0.08 | 261 | 0 | 0.364 | 1 | 1 | cs | TRUE
47 | LV_1632-8_0_6_line_47 |  | 36 | 59 | 0.0013074 | 0.125 | 0.08 | 261 | 0 | 0.364 | 1 | 1 | cs | TRUE
48 | LV_1632-8_0_6_line_48 |  | 37 | 66 | 4.7544e-05 | 0.125 | 0.08 | 261 | 0 | 0.364 | 1 | 1 | cs | TRUE
49 | LV_1632-8_0_6_line_49 |  | 38 | 46 | 0.020697 | 0.125 | 0.08 | 261 | 0 | 0.364 | 1 | 3 | cs | TRUE
50 | LV_1632-8_0_6_line_50 |  | 39 | 67 | 0.0025265 | 0.125 | 0.08 | 261 | 0 | 0.364 | 1 | 1 | cs | TRUE
51 | LV_1632-8_0_6_line_51 |  | 40 | 121 | 0.0035869 | 0.125 | 0.08 | 261 | 0 | 0.364 | 1 | 1 | cs | TRUE
52 | LV_1632-8_0_6_line_52 |  | 42 | 43 | 0.01546 | 0.125 | 0.08 | 261 | 0 | 0.364 | 1 | 1 | cs | TRUE
53 | LV_1632-8_0_6_line_53 |  | 44 | 45 | 0.006161 | 0.125 | 0.08 | 261 | 0 | 0.364 | 1 | 3 | cs | TRUE
54 | LV_1632-8_0_6_line_54 |  | 45 | 140 | 0.005171 | 0.125 | 0.08 | 261 | 0 | 0.364 | 1 | 3 | cs | TRUE
55 | LV_1632-8_0_6_line_55 |  | 45 | 141 | 0.015113 | 0.125 | 0.08 | 261 | 0 | 0.364 | 1 | 1 | cs | TRUE
56 | LV_1632-8_0_6_line_56 |  | 45 | 139 | 0.012024 | 0.125 | 0.08 | 261 | 0 | 0.364 | 1 | 1 | cs | TRUE
57 | LV_1632-8_0_6_line_57 |  | 47 | 49 | 0.0058251 | 0.125 | 0.08 | 261 | 0 | 0.364 | 1 | 1 | cs | TRUE
58 | LV_1632-8_0_6_line_58 |  | 48 | 128 | 0.04628 | 0.125 | 0.08 | 261 | 0 | 0.364 | 1 | 1 | cs | TRUE
59 | LV_1632-8_0_6_line_59 |  | 50 | 129 | 0.005682 | 0.125 | 0.08 | 261 | 0 | 0.364 | 1 | 3 | cs | TRUE
60 | LV_1632-8_0_6_line_60 |  | 51 | 52 | 0.0077087 | 0.125 | 0.08 | 261 | 0 | 0.364 | 1 | 1 | cs | TRUE
61 | LV_1632-8_0_6_line_61 |  | 52 | 84 | 0.020132 | 0.125 | 0.08 | 261 | 0 | 0.364 | 1 | 1 | cs | TRUE
62 | LV_1632-8_0_6_line_62 |  | 52 | 64 | 0.032918 | 0.125 | 0.08 | 261 | 0 | 0.364 | 1 | 1 | cs | TRUE
63 | LV_1632-8_0_6_line_63 |  | 53 | 135 | 0.014748 | 0.125 | 0.08 | 261 | 0 | 0.364 | 1 | 3 | cs | TRUE
64 | LV_1632-8_0_6_line_64 |  | 55 | 56 | 0.01441 | 0.125 | 0.08 | 261 | 0 | 0.364 | 1 | 1 | cs | TRUE
65 | LV_1632-8_0_6_line_65 |  | 55 | 88 | 0.022242 | 0.125 | 0.08 | 261 | 0 | 0.364 | 1 | 1 | cs | TRUE
66 | LV_1632-8_0_6_line_66 |  | 57 | 143 | 0.009298 | 0.125 | 0.08 | 261 | 0 | 0.364 | 1 | 1 | cs | TRUE
67 | LV_1632-8_0_6_line_67 |  | 57 | 140 | 0.012769 | 0.125 | 0.08 | 261 | 0 | 0.364 | 1 | 3 | cs | TRUE
68 | LV_1632-8_0_6_line_68 |  | 58 | 59 | 0.0091731 | 0.125 | 0.08 | 261 | 0 | 0.364 | 1 | 1 | cs | TRUE
69 | LV_1632-8_0_6_line_69 |  | 60 | 108 | 0.0065431 | 0.125 | 0.08 | 261 | 0 | 0.364 | 1 | 1 | cs | TRUE
70 | LV_1632-8_0_6_line_70 |  | 61 | 117 | 0.006543 | 0.125 | 0.08 | 261 | 0 | 0.364 | 1 | 1 | cs | TRUE
71 | LV_1632-8_0_6_line_71 |  | 62 | 63 | 0.044019 | 0.125 | 0.08 | 261 | 0 | 0.364 | 1 | 1 | cs | TRUE
72 | LV_1632-8_0_6_line_72 |  | 63 | 120 | 0.010872 | 0.125 | 0.08 | 261 | 0 | 0.364 | 1 | 1 | cs | TRUE
73 | LV_1632-8_0_6_line_73 |  | 63 | 118 | 0.016873 | 0.125 | 0.08 | 261 | 0 | 0.364 | 1 | 1 | cs | TRUE
74 | LV_1632-8_0_6_line_74 |  | 65 | 80 | 0.013901 | 0.125 | 0.08 | 261 | 0 | 0.364 | 1 | 1 | cs | TRUE
75 | LV_1632-8_0_6_line_75 |  | 66 | 144 | 0.0277 | 0.125 | 0.08 | 261 | 0 | 0.364 | 1 | 1 | cs | TRUE
76 | LV_1632-8_0_6_line_76 |  | 67 | 122 | 0.010826 | 0.125 | 0.08 | 261 | 0 | 0.364 | 1 | 1 | cs | TRUE
77 | LV_1632-8_0_6_line_77 |  | 68 | 69 | 0.032054 | 0.125 | 0.08 | 261 | 0 | 0.364 | 1 | 1 | cs | TRUE
78 | LV_1632-8_0_6_line_78 |  | 69 | 118 | 0.0055114 | 0.125 | 0.08 | 261 | 0 | 0.364 | 1 | 1 | cs | TRUE
79 | LV_1632-8_0_6_line_79 |  | 70 | 71 | 0.026162 | 0.125 | 0.08 | 261 | 0 | 0.364 | 1 | 1 | cs | TRUE
80 | LV_1632-8_0_6_line_80 |  | 71 | 77 | 0.036406 | 0.125 | 0.08 | 261 | 0 | 0.364 | 1 | 1 | cs | TRUE
81 | LV_1632-8_0_6_line_81 |  | 72 | 73 | 0.023147 | 0.125 | 0.08 | 261 | 0 | 0.364 | 1 | 1 | cs | TRUE
82 | LV_1632-8_0_6_line_82 |  | 72 | 74 | 0.017352 | 0.125 | 0.08 | 261 | 0 | 0.364 | 1 | 1 | cs | TRUE
83 | LV_1632-8_0_6_line_83 |  | 73 | 75 | 0.014772 | 0.125 | 0.08 | 261 | 0 | 0.364 | 1 | 1 | cs | TRUE
84 | LV_1632-8_0_6_line_84 |  | 74 | 76 | 0.017445 | 0.125 | 0.08 | 261 | 0 | 0.364 | 1 | 1 | cs | TRUE
85 | LV_1632-8_0_6_line_85 |  | 76 | 79 | 0.013541 | 0.125 | 0.08 | 261 | 0 | 0.364 | 1 | 1 | cs | TRUE
86 | LV_1632-8_0_6_line_86 |  | 77 | 78 | 0.0078326 | 0.125 | 0.08 | 261 | 0 | 0.364 | 1 | 1 | cs | TRUE
87 | LV_1632-8_0_6_line_87 |  | 78 | 80 | 0.001656 | 0.125 | 0.08 | 261 | 0 | 0.364 | 1 | 1 | cs | TRUE
88 | LV_1632-8_0_6_line_88 |  | 79 | 81 | 0.039693 | 0.125 | 0.08 | 261 | 0 | 0.364 | 1 | 1 | cs | TRUE
89 | LV_1632-8_0_6_line_89 |  | 81 | 82 | 0.036274 | 0.125 | 0.08 | 261 | 0 | 0.364 | 1 | 1 | cs | TRUE
90 | LV_1632-8_0_6_line_90 |  | 82 | 83 | 0.016921 | 0.125 | 0.08 | 261 | 0 | 0.364 | 1 | 1 | cs | TRUE
91 | LV_1632-8_0_6_line_91 |  | 83 | 93 | 0.00018845 | 0.125 | 0.08 | 261 | 0 | 0.364 | 1 | 1 | cs | TRUE
92 | LV_1632-8_0_6_line_92 |  | 84 | 85 | 0.0052874 | 0.125 | 0.08 | 261 | 0 | 0.364 | 1 | 1 | cs | TRUE
93 | LV_1632-8_0_6_line_93 |  | 84 | 86 | 0.0060431 | 0.125 | 0.08 | 261 | 0 | 0.364 | 1 | 1 | cs | TRUE
94 | LV_1632-8_0_6_line_94 |  | 86 | 87 | 0.0085605 | 0.125 | 0.08 | 261 | 0 | 0.364 | 1 | 1 | cs | TRUE
95 | LV_1632-8_0_6_line_95 |  | 87 | 137 | 0.007783 | 0.125 | 0.08 | 261 | 0 | 0.364 | 1 | 3 | cs | TRUE
96 | LV_1632-8_0_6_line_96 |  | 87 | 129 | 0.0054106 | 0.125 | 0.08 | 261 | 0 | 0.364 | 1 | 3 | cs | TRUE
97 | LV_1632-8_0_6_line_97 |  | 88 | 89 | 0.028618 | 0.125 | 0.08 | 261 | 0 | 0.364 | 1 | 1 | cs | TRUE
98 | LV_1632-8_0_6_line_98 |  | 89 | 90 | 0.021441 | 0.125 | 0.08 | 261 | 0 | 0.364 | 1 | 1 | cs | TRUE
99 | LV_1632-8_0_6_line_99 |  | 89 | 91 | 0.011926 | 0.125 | 0.08 | 261 | 0 | 0.364 | 1 | 1 | cs | TRUE
100 | LV_1632-8_0_6_line_100 |  | 90 | 92 | 0.0087102 | 0.125 | 0.08 | 261 | 0 | 0.364 | 1 | 1 | cs | TRUE
101 | LV_1632-8_0_6_line_101 |  | 91 | 93 | 0.017511 | 0.125 | 0.08 | 261 | 0 | 0.364 | 1 | 1 | cs | TRUE
102 | LV_1632-8_0_6_line_102 |  | 91 | 94 | 0.0018061 | 0.125 | 0.08 | 261 | 0 | 0.364 | 1 | 1 | cs | TRUE
103 | LV_1632-8_0_6_line_103 |  | 92 | 95 | 0.014342 | 0.125 | 0.08 | 261 | 0 | 0.364 | 1 | 1 | cs | TRUE
104 | LV_1632-8_0_6_line_104 |  | 92 | 96 | 0.011442 | 0.125 | 0.08 | 261 | 0 | 0.364 | 1 | 1 | cs | TRUE
105 | LV_1632-8_0_6_line_105 |  | 94 | 97 | 0.028037 | 0.125 | 0.08 | 261 | 0 | 0.364 | 1 | 1 | cs | TRUE
106 | LV_1632-8_0_6_line_106 |  | 95 | 98 | 0.011009 | 0.125 | 0.08 | 261 | 0 | 0.364 | 1 | 1 | cs | TRUE
107 | LV_1632-8_0_6_line_107 |  | 96 | 99 | 0.0092459 | 0.125 | 0.08 | 261 | 0 | 0.364 | 1 | 2 | cs | TRUE
108 | LV_1632-8_0_6_line_108 |  | 97 | 104 | 0.004254 | 0.125 | 0.08 | 261 | 0 | 0.364 | 1 | 1 | cs | TRUE
109 | LV_1632-8_0_6_line_109 |  | 98 | 100 | 0.037542 | 0.125 | 0.08 | 261 | 0 | 0.364 | 1 | 1 | cs | TRUE
110 | LV_1632-8_0_6_line_110 |  | 99 | 101 | 0.0071542 | 0.125 | 0.08 | 261 | 0 | 0.364 | 1 | 3 | cs | TRUE
111 | LV_1632-8_0_6_line_111 |  | 101 | 112 | 0.0098814 | 0.125 | 0.08 | 261 | 0 | 0.364 | 1 | 3 | cs | TRUE
112 | LV_1632-8_0_6_line_112 |  | 102 | 103 | 0.0033022 | 0.125 | 0.08 | 261 | 0 | 0.364 | 1 | 1 | cs | TRUE
113 | LV_1632-8_0_6_line_113 |  | 102 | 104 | 0.00049502 | 0.125 | 0.08 | 261 | 0 | 0.364 | 1 | 1 | cs | TRUE
114 | LV_1632-8_0_6_line_114 |  | 103 | 105 | 0.025281 | 0.125 | 0.08 | 261 | 0 | 0.364 | 1 | 1 | cs | TRUE
115 | LV_1632-8_0_6_line_115 |  | 105 | 106 | 0.010662 | 0.125 | 0.08 | 261 | 0 | 0.364 | 1 | 1 | cs | TRUE
116 | LV_1632-8_0_6_line_116 |  | 106 | 107 | 0.0080084 | 0.125 | 0.08 | 261 | 0 | 0.364 | 1 | 1 | cs | TRUE
117 | LV_1632-8_0_6_line_117 |  | 108 | 109 | 0.014082 | 0.125 | 0.08 | 261 | 0 | 0.364 | 1 | 1 | cs | TRUE
118 | LV_1632-8_0_6_line_118 |  | 109 | 110 | 0.011596 | 0.125 | 0.08 | 261 | 0 | 0.364 | 1 | 1 | cs | TRUE
119 | LV_1632-8_0_6_line_119 |  | 110 | 111 | 0.006695 | 0.125 | 0.08 | 261 | 0 | 0.364 | 1 | 1 | cs | TRUE
120 | LV_1632-8_0_6_line_120 |  | 111 | 116 | 0.0030115 | 0.125 | 0.08 | 261 | 0 | 0.364 | 1 | 3 | cs | TRUE
121 | LV_1632-8_0_6_line_121 |  | 111 | 138 | 0.005522 | 0.125 | 0.08 | 261 | 0 | 0.364 | 1 | 3 | cs | TRUE
122 | LV_1632-8_0_6_line_122 |  | 112 | 113 | 0.0082835 | 0.125 | 0.08 | 261 | 0 | 0.364 | 1 | 3 | cs | TRUE
123 | LV_1632-8_0_6_line_123 |  | 113 | 114 | 0.005799 | 0.125 | 0.08 | 261 | 0 | 0.364 | 1 | 1 | cs | TRUE
124 | LV_1632-8_0_6_line_124 |  | 113 | 115 | 0.011321 | 0.125 | 0.08 | 261 | 0 | 0.364 | 1 | 3 | cs | TRUE
125 | LV_1632-8_0_6_line_125 |  | 115 | 116 | 0.007268 | 0.125 | 0.08 | 261 | 0 | 0.364 | 1 | 3 | cs | TRUE
126 | LV_1632-8_0_6_line_126 |  | 118 | 119 | 0.015909 | 0.125 | 0.08 | 261 | 0 | 0.364 | 1 | 1 | cs | TRUE
127 | LV_1632-8_0_6_line_127 |  | 119 | 121 | 0.017138 | 0.125 | 0.08 | 261 | 0 | 0.364 | 1 | 1 | cs | TRUE
128 | LV_1632-8_0_6_line_128 |  | 120 | 127 | 0.00019669 | 0.125 | 0.08 | 261 | 0 | 0.364 | 1 | 1 | cs | TRUE
129 | LV_1632-8_0_6_line_129 |  | 122 | 123 | 0.0073333 | 0.125 | 0.08 | 261 | 0 | 0.364 | 1 | 1 | cs | TRUE
130 | LV_1632-8_0_6_line_130 |  | 123 | 124 | 0.010805 | 0.125 | 0.08 | 261 | 0 | 0.364 | 1 | 1 | cs | TRUE
131 | LV_1632-8_0_6_line_131 |  | 124 | 125 | 0.0048405 | 0.125 | 0.08 | 261 | 0 | 0.364 | 1 | 1 | cs | TRUE
132 | LV_1632-8_0_6_line_132 |  | 125 | 126 | 0.0082114 | 0.125 | 0.08 | 261 | 0 | 0.364 | 1 | 1 | cs | TRUE
133 | LV_1632-8_0_6_line_133 |  | 127 | 140 | 0.003997 | 0.125 | 0.08 | 261 | 0 | 0.364 | 1 | 1 | cs | TRUE
134 | LV_1632-8_0_6_line_134 |  | 128 | 130 | 0.050339 | 0.125 | 0.08 | 261 | 0 | 0.364 | 1 | 1 | cs | TRUE
135 | LV_1632-8_0_6_line_135 |  | 128 | 131 | 0.030028 | 0.125 | 0.08 | 261 | 0 | 0.364 | 1 | 1 | cs | TRUE
136 | LV_1632-8_0_6_line_136 |  | 130 | 132 | 0.18371 | 0.125 | 0.08 | 261 | 0 | 0.364 | 1 | 2 | cs | TRUE
137 | LV_1632-8_0_6_line_137 |  | 131 | 133 | 0.042522 | 0.125 | 0.08 | 261 | 0 | 0.364 | 1 | 1 | cs | TRUE
138 | LV_1632-8_0_6_line_138 |  | 131 | 134 | 0.0074873 | 0.125 | 0.08 | 261 | 0 | 0.364 | 1 | 1 | cs | TRUE
139 | LV_1632-8_0_6_line_139 |  | 132 | 135 | 8.1094e-05 | 0.125 | 0.08 | 261 | 0 | 0.364 | 1 | 3 | cs | TRUE
140 | LV_1632-8_0_6_line_140 |  | 134 | 136 | 0.00021598 | 0.125 | 0.08 | 261 | 0 | 0.364 | 1 | 1 | cs | TRUE
141 | LV_1632-8_0_6_line_141 |  | 136 | 145 | 0.020749 | 0.125 | 0.08 | 261 | 0 | 0.364 | 1 | 1 | cs | TRUE
142 | LV_1632-8_0_6_line_142 |  | 137 | 138 | 0.0095977 | 0.125 | 0.08 | 261 | 0 | 0.364 | 1 | 3 | cs | TRUE
143 | LV_1632-8_0_6_line_143 |  | 141 | 142 | 0.014906 | 0.125 | 0.08 | 261 | 0 | 0.364 | 1 | 1 | cs | TRUE
144 | LV_1632-8_0_6_line_144 |  | 142 | 144 | 0.017959 | 0.125 | 0.08 | 261 | 0 | 0.364 | 1 | 1 | cs | TRUE
145 | LV_1632-8_0_6_line_145 |  | 145 | 146 | 0.020437 | 0.125 | 0.08 | 261 | 0 | 0.364 | 1 | 1 | cs | TRUE

## trafo
| name | std_type | hv_bus | lv_bus | sn_mva | vn_hv_kv | vn_lv_kv | vk_percent | vkr_percent | pfe_kw | i0_percent | shift_degree | tap_side | tap_neutral | tap_min | tap_max | tap_step_percent | tap_step_degree | tap_pos | tap_phase_shifter | parallel | df | in_service
0 | LV_1632-8_0_6_trafo_95 | 0.63 MVA 20/0.4 kV | 147 | 38 | 0.63 | 20 | 0.4 | 6 | 1.206 | 1.65 | 0.2619 | 150 | hv | 0 | -2 | 2 | 2.5 | 0 | 0 | FALSE | 1 | 1 | TRUE

## line_geodata
| x0 | y0 | x1 | y1 | x2 | y2 | x3 | y3 | x4 | y4 | x5 | y5 | x6 | y6 | x7 | y7 | x8 | y8 | x9 | y9
0 | 2723101.5272 | 1213909.4562 | 2723101.887 | 1213897.3837
1 | 2723101.0097 | 1213875.0509 | 2723102.1797 | 1213887.5625 | 2723101.887 | 1213897.3837
2 | 2723101.0097 | 1213875.0509 | 2723073.636 | 1213892.2214 | 2723074.5526 | 1213903.3934 | 2723074.428 | 1213914.9442
3 | 2723074.428 | 1213914.9442 | 2723059.0795 | 1213918.6041
4 | 2723074.428 | 1213914.9442 | 2723074.3261 | 1213926.6193
5 | 2723007.9788 | 1214014.8724 | 2723019.2359 | 1214013.1811 | 2723023.9158 | 1214012.8329 | 2723029.1893 | 1214012.4414
6 | 2723007.9788 | 1214014.8724 | 2723001.0838 | 1214016.5203 | 2722994.6223 | 1214016.571
7 | 2723029.1893 | 1214012.4414 | 2723042.8902 | 1214012.3574 | 2723045.4981 | 1214011.8997 | 2723047.3123 | 1214010.5139 | 2723048.1731 | 1214008.1965 | 2723047.7721 | 1214005.5417 | 2723040.3854 | 1213993.1019 | 2723039.4881 | 1213991.6026
8 | 2722954.6073 | 1213987.0766 | 2722958.6486 | 1213991.5147 | 2722969.6509 | 1214006.2196 | 2722973.3779 | 1214010.8111 | 2722977.5621 | 1214013.1325 | 2722982.2686 | 1214014.8087 | 2722992.1092 | 1214016.5908 | 2722994.6223 | 1214016.571
9 | 2723209.1083 | 1213971.7026 | 2723203.7205 | 1213929.4809
10 | 2723209.1083 | 1213971.7026 | 2723211.8249 | 1213998.1493
11 | 2723203.7205 | 1213929.4809 | 2723218.3566 | 1213930.0487
12 | 2723203.7205 | 1213929.4809 | 2723200.2905 | 1213924.862 | 2723198.4061 | 1213918.9852 | 2723197.9272 | 1213912.3813 | 2723198.2344 | 1213902.669 | 2723198.6536 | 1213899.6643 | 2723198.249 | 1213892.0389 | 2723196.9528 | 1213882.7049 | 2723196.3843 | 1213866.2021
13 | 2723248.5208 | 1213931.2191 | 2723249.1396 | 1213908.2657
14 | 2723248.5208 | 1213931.2191 | 2723229.773 | 1213930.4917
15 | 2723224.1773 | 1213930.2746 | 2723229.773 | 1213930.4917
16 | 2722932.1948 | 1213992.1364 | 2722936.527 | 1213992.0701 | 2722943.8909 | 1213988.686
17 | 2722926.422 | 1213957.802 | 2722922.6637 | 1213960.2487 | 2722948.3475 | 1213986.643 | 2722943.8909 | 1213988.686
18 | 2722932.1948 | 1213992.1364 | 2722926.9267 | 1213991.7379
19 | 2722932.1948 | 1213992.1364 | 2722947.6981 | 1214004.1209
20 | 2722926.422 | 1213957.802 | 2722940.4526 | 1213971.982
21 | 2722926.422 | 1213957.802 | 2722946.7343 | 1213944.6003
22 | 2722947.6981 | 1214004.1209 | 2722942.8361 | 1214010.7146
23 | 2723137.333 | 1214071.1745 | 2723139.7179 | 1214056.8794 | 2723139.9119 | 1214022.6719
24 | 2723054.1604 | 1214006.7189 | 2723063.7043 | 1214016.9793 | 2723087.3916 | 1214037.7287 | 2723097.0964 | 1214046.8138 | 2723103.2465 | 1214052.5341 | 2723116.6427 | 1214064.987 | 2723121.2572 | 1214069.2744 | 2723132.6703 | 1214079.885 | 2723135.311 | 1214075.2693 | 2723137.333 | 1214071.1745
25 | 2723137.333 | 1214071.1745 | 2723163.6312 | 1214064.468 | 2723162.5542 | 1214048.5508
26 | 2723139.9119 | 1214022.6719 | 2723139.9392 | 1214017.865 | 2723139.4367 | 1214012.3199
27 | 2723054.1604 | 1214006.7189 | 2723048.9171 | 1213998.6601 | 2723038.7034 | 1213981.1906
28 | 2723054.1604 | 1214006.7189 | 2723064.5347 | 1213995.5355 | 2723070.5199 | 1213994.8061
29 | 2723162.3858 | 1214046.0614 | 2723162.5542 | 1214048.5508
30 | 2723021.7398 | 1213962.1934 | 2723029.4566 | 1213974.8401 | 2723039.4881 | 1213991.6026
31 | 2722850.5857 | 1214156.8149 | 2722851.1948 | 1214127.2713 | 2722850.8887 | 1214122.4155
32 | 2722850.5857 | 1214156.8149 | 2722835.041 | 1214156.6522
33 | 2722850.2845 | 1214112.8303 | 2722850.8887 | 1214122.4155
34 | 2723029.3592 | 1213965.2085 | 2723038.7034 | 1213981.1906
35 | 2723070.5199 | 1213994.8061 | 2723071.3973 | 1213994.6991
36 | 2722854.8643 | 1213958.5168 | 2722856.2627 | 1213959.9689 | 2722856.175 | 1213970.1194 | 2722857.4228 | 1213975.1934 | 2722859.51 | 1213977.883 | 2722860.2018 | 1213979.3445
37 | 2722844.002 | 1213962.4293 | 2722845.4742 | 1213962.5153 | 2722849.2667 | 1213961.7261 | 2722854.8643 | 1213958.5168
38 | 2722862.7912 | 1213984.8148 | 2722860.2018 | 1213979.3445
39 | 2722844.5511 | 1213959.7497 | 2722844.002 | 1213962.4293
40 | 2722844.002 | 1213962.4293 | 2722840.5335 | 1213979.2882
41 | 2722936.6348 | 1213887.0469 | 2722957.1848 | 1213862.8853
42 | 2722936.6348 | 1213887.0469 | 2722935.477 | 1213897.1308 | 2722941.0406 | 1213906.0686
43 | 2722957.1848 | 1213862.8853 | 2722979.969 | 1213892.5404
44 | 2722846.9837 | 1213959.6886 | 2722844.5511 | 1213959.7497
45 | 2722846.9837 | 1213959.6886 | 2722845.8469 | 1213948.6308
46 | 2722844.5511 | 1213959.7497 | 2722832.69 | 1213960.0736
47 | 2722845.8469 | 1213948.6308 | 2722845.7132 | 1213947.3303
48 | 2722979.998 | 1213892.5781 | 2722979.969 | 1213892.5404
49 | 2722954.6073 | 1213987.0766 | 2722945.5947 | 1213977.1789 | 2722940.4526 | 1213971.982
50 | 2722946.7343 | 1213944.6003 | 2722948.8527 | 1213943.2234
51 | 2723059.0795 | 1213918.6041 | 2723055.5905 | 1213919.4361
52 | 2723071.3973 | 1213994.6991 | 2723077.4077 | 1213993.9666 | 2723080.023 | 1213993.1533 | 2723082.9504 | 1213987.1647 | 2723082.9504 | 1213987.1647
53 | 2723018.5589 | 1213956.9126 | 2723021.7398 | 1213962.1934
54 | 2723022.9467 | 1213954.1565 | 2723018.5589 | 1213956.9126
55 | 2723018.5589 | 1213956.9126 | 2723016.4064 | 1213950.3965 | 2723012.479 | 1213943.141
56 | 2723018.5589 | 1213956.9126 | 2723008.3808 | 1213963.3136
57 | 2723224.1773 | 1213930.2746 | 2723218.3566 | 1213930.0487
58 | 2723193.0126 | 1213820.0752 | 2723195.6375 | 1213844.5261 | 2723196.3843 | 1213866.2021
59 | 2722921.2678 | 1213991.9421 | 2722924.9196 | 1213991.586 | 2722926.9267 | 1213991.7379
60 | 2722922.5739 | 1213966.0735 | 2722927.8632 | 1213971.6813
61 | 2722909.0294 | 1213979.5714 | 2722910.2801 | 1213974.927 | 2722912.1661 | 1213972.6307 | 2722919.1938 | 1213968.9728 | 2722920.7083 | 1213967.7475 | 2722922.5739 | 1213966.0735
62 | 2722922.5739 | 1213966.0735 | 2722909.9574 | 1213953.7373 | 2722898.238 | 1213943.9438
63 | 2723138.1059 | 1213997.6321 | 2723139.4367 | 1214012.3199
64 | 2722850.2845 | 1214112.8303 | 2722864.6937 | 1214112.6493
65 | 2722850.2845 | 1214112.8303 | 2722842.8975 | 1214091.8504
66 | 2723029.3592 | 1213965.2085 | 2723037.2425 | 1213960.2784
67 | 2723022.9467 | 1213954.1565 | 2723029.3592 | 1213965.2085
68 | 2722845.7132 | 1213947.3303 | 2722845.6927 | 1213947.1301 | 2722844.7808 | 1213939.3943 | 2722844.4707 | 1213938.2532
69 | 2722862.7912 | 1213984.8148 | 2722864.3736 | 1213988.1578 | 2722866.6523 | 1213989.8605
70 | 2722840.5335 | 1213979.2882 | 2722839.215 | 1213985.6969
71 | 2723015.3514 | 1213941.1453 | 2722994.3355 | 1213906.5296 | 2722992.1399 | 1213903.7745
72 | 2723015.3514 | 1213941.1453 | 2723020.8325 | 1213950.5348
73 | 2723023.4445 | 1213927.1015 | 2723021.2943 | 1213935.5636 | 2723015.3514 | 1213941.1453
74 | 2722818.7945 | 1213960.453 | 2722832.69 | 1213960.0736
75 | 2722997.3071 | 1213913.991 | 2722996.6969 | 1213912.8609 | 2722991.7403 | 1213906.3648 | 2722989.1775 | 1213904.6328 | 2722981.0922 | 1213894.0023 | 2722979.998 | 1213892.5781
76 | 2722957.9298 | 1213937.3238 | 2722948.8527 | 1213943.2234
77 | 2723013.7931 | 1213890.8215 | 2723021.1698 | 1213916.2017 | 2723022.3186 | 1213921.7064
78 | 2723023.4445 | 1213927.1015 | 2723022.3186 | 1213921.7064
79 | 2722752.8743 | 1213936.0224 | 2722773.1652 | 1213941.0651 | 2722777.3346 | 1213944.2623
80 | 2722809.329 | 1213961.1141 | 2722798.6155 | 1213954.4884 | 2722782.6871 | 1213948.3668 | 2722777.3346 | 1213944.2623
81 | 2722760.6211 | 1213967.972 | 2722758.8342 | 1213973.9398 | 2722760.0732 | 1213990.8121
82 | 2722761.344 | 1214008.1178 | 2722760.0732 | 1213990.8121
83 | 2722760.6211 | 1213967.972 | 2722757.3433 | 1213962.2223 | 2722756.2476 | 1213954.1426
84 | 2722761.344 | 1214008.1178 | 2722762.6196 | 1214025.5165
85 | 2722763.6097 | 1214039.0216 | 2722762.6196 | 1214025.5165
86 | 2722809.329 | 1213961.1141 | 2722817.1425 | 1213960.5684
87 | 2722818.7945 | 1213960.453 | 2722817.1425 | 1213960.5684
88 | 2722766.3954 | 1214078.6095 | 2722763.6097 | 1214039.0216
89 | 2722766.3954 | 1214078.6095 | 2722801.8253 | 1214070.8311
90 | 2722818.1289 | 1214066.3987 | 2722816.4215 | 1214067.0975 | 2722809.5032 | 1214069.1454 | 2722801.8253 | 1214070.8311
91 | 2722818.1289 | 1214066.3987 | 2722818.3033 | 1214066.3273
92 | 2722909.0294 | 1213979.5714 | 2722904.7438 | 1213982.6683
93 | 2722909.0294 | 1213979.5714 | 2722911.8653 | 1213984.9078
94 | 2722915.8827 | 1213992.4671 | 2722911.8653 | 1213984.9078
95 | 2722915.8827 | 1213992.4671 | 2722909.8482 | 1213993.6547 | 2722908.3596 | 1213994.3256
96 | 2722915.8827 | 1213992.4671 | 2722921.2678 | 1213991.9421
97 | 2722831.9943 | 1214065.3947 | 2722842.0734 | 1214089.5098 | 2722842.8975 | 1214091.8504
98 | 2722831.9943 | 1214065.3947 | 2722844.8265 | 1214060.6332 | 2722852.331 | 1214058.6827
99 | 2722831.9943 | 1214065.3947 | 2722828.8199 | 1214053.8982
100 | 2722860.7612 | 1214056.4916 | 2722852.331 | 1214058.6827
101 | 2722828.8199 | 1214053.8982 | 2722827.7059 | 1214058.5455 | 2722826.2195 | 1214061.3615 | 2722823.5094 | 1214064.1968 | 2722818.3033 | 1214066.3273
102 | 2722828.8199 | 1214053.8982 | 2722828.4543 | 1214052.1295
103 | 2722860.7612 | 1214056.4916 | 2722863.2358 | 1214070.6189
104 | 2722860.7612 | 1214056.4916 | 2722871.3436 | 1214052.1396
105 | 2722822.779 | 1214024.6724 | 2722828.4543 | 1214052.1295
106 | 2722863.2142 | 1214081.3793 | 2722864.3639 | 1214077.0595 | 2722863.2358 | 1214070.6189
107 | 2722871.3436 | 1214052.1396 | 2722871.3436 | 1214052.1396 | 2722874.4841 | 1214048.7017 | 2722876.9482 | 1214044.8298
108 | 2722822.779 | 1214024.6724 | 2722821.9179 | 1214020.5065
109 | 2722857.916 | 1214110.4911 | 2722863.9368 | 1214109.9316 | 2722867.3176 | 1214108.0998 | 2722861.7119 | 1214087.0236 | 2722863.2142 | 1214081.3793
110 | 2722880.5434 | 1214038.6528 | 2722879.1012 | 1214041.4468 | 2722876.9482 | 1214044.8298
111 | 2722885.0758 | 1214029.8722 | 2722880.5434 | 1214038.6528
112 | 2722821.1493 | 1214016.7879 | 2722821.8177 | 1214020.0217
113 | 2722821.8177 | 1214020.0217 | 2722821.9179 | 1214020.5065
114 | 2722817.9597 | 1213991.7377 | 2722819.7416 | 1214009.9774 | 2722821.1493 | 1214016.7879
115 | 2722817.9597 | 1213991.7377 | 2722807.5349 | 1213993.974
116 | 2722799.7046 | 1213995.6536 | 2722807.5349 | 1213993.974
117 | 2722866.6523 | 1213989.8605 | 2722869.4544 | 1213991.9543 | 2722878.0776 | 1213998.091
118 | 2722888.8452 | 1214001.303 | 2722881.5551 | 1214000.5658 | 2722878.0776 | 1213998.091
119 | 2722895.5063 | 1214001.9766 | 2722888.8452 | 1214001.303
120 | 2722895.5063 | 1214001.9766 | 2722894.3958 | 1214004.7759
121 | 2722895.5063 | 1214001.9766 | 2722899.6097 | 1213998.2695
122 | 2722888.8752 | 1214022.5114 | 2722885.0758 | 1214029.8722
123 | 2722888.8752 | 1214022.5114 | 2722893.1741 | 1214023.6898 | 2722894.4941 | 1214023.9296
124 | 2722888.8752 | 1214022.5114 | 2722892.0261 | 1214011.638
125 | 2722894.3958 | 1214004.7759 | 2722892.9817 | 1214008.3406 | 2722892.0261 | 1214011.638
126 | 2723023.4445 | 1213927.1015 | 2723038.9199 | 1213923.4113
127 | 2723038.9199 | 1213923.4113 | 2723055.5905 | 1213919.4361
128 | 2723020.9317 | 1213950.7046 | 2723020.8325 | 1213950.5348
129 | 2722957.9298 | 1213937.3238 | 2722964.0785 | 1213933.3275
130 | 2722973.1384 | 1213927.4391 | 2722964.0785 | 1213933.3275
131 | 2722977.1969 | 1213924.8013 | 2722973.1384 | 1213927.4391
132 | 2722982.0599 | 1213931.4178 | 2722977.1969 | 1213924.8013
133 | 2723022.9467 | 1213954.1565 | 2723020.9317 | 1213950.7046
134 | 2723193.0126 | 1213820.0752 | 2723189.2171 | 1213819.8966 | 2723158.5815 | 1213819.141 | 2723152.007 | 1213818.5047 | 2723143.6876 | 1213814.0628
135 | 2723223.1252 | 1213819.6637 | 2723193.0126 | 1213820.0752
136 | 2723143.6876 | 1213814.0628 | 2723137.2297 | 1213966.6139 | 2723136.5364 | 1213980.3102 | 2723138.0986 | 1213997.5514
137 | 2723223.1252 | 1213819.6637 | 2723216.3493 | 1213816.2766 | 2723209.3162 | 1213811.3608 | 2723206.3345 | 1213807.841 | 2723204.7847 | 1213804.1505 | 2723209.3879 | 1213787.008
138 | 2723223.1252 | 1213819.6637 | 2723230.6071 | 1213819.3795
139 | 2723138.1059 | 1213997.6321 | 2723138.0986 | 1213997.5514
140 | 2723230.6071 | 1213819.3795 | 2723230.8229 | 1213819.3713
141 | 2723251.5573 | 1213818.5838 | 2723230.8229 | 1213819.3713
142 | 2722899.6097 | 1213998.2695 | 2722908.3596 | 1213994.3256
143 | 2723005.6796 | 1213929.8772 | 2723010.7636 | 1213939.972 | 2723012.479 | 1213943.141
144 | 2723005.6796 | 1213929.8772 | 2723002.8297 | 1213924.2184 | 2722997.3071 | 1213913.991
145 | 2723251.5573 | 1213818.5838 | 2723251.0066 | 1213839.0132

## bus_geodata
| x | y | coords
0 | 2723101.5272 | 1213909.4562
1 | 2723101.887 | 1213897.3837
2 | 2723101.0097 | 1213875.0509
3 | 2723074.428 | 1213914.9442
4 | 2723007.9788 | 1214014.8724
5 | 2723029.1893 | 1214012.4414
6 | 2722994.6223 | 1214016.571
7 | 2723209.1083 | 1213971.7026
8 | 2723203.7205 | 1213929.4809
9 | 2723211.8249 | 1213998.1493
10 | 2723248.5208 | 1213931.2191
11 | 2723249.1396 | 1213908.2657
12 | 2723229.773 | 1213930.4917
13 | 2722943.8909 | 1213988.686
14 | 2722932.1948 | 1213992.1364
15 | 2722926.422 | 1213957.802
16 | 2722947.6981 | 1214004.1209
17 | 2722942.8361 | 1214010.7146
18 | 2723137.333 | 1214071.1745
19 | 2723139.9119 | 1214022.6719
20 | 2723054.1604 | 1214006.7189
21 | 2723162.5542 | 1214048.5508
22 | 2723039.4881 | 1213991.6026
23 | 2722850.5857 | 1214156.8149
24 | 2722850.8887 | 1214122.4155
25 | 2722835.041 | 1214156.6522
26 | 2723038.7034 | 1213981.1906
27 | 2723070.5199 | 1213994.8061
28 | 2722854.8643 | 1213958.5168
29 | 2722860.2018 | 1213979.3445
30 | 2722844.002 | 1213962.4293
31 | 2722936.6348 | 1213887.0469
32 | 2722957.1848 | 1213862.8853
33 | 2722941.0406 | 1213906.0686
34 | 2722846.9837 | 1213959.6886
35 | 2722844.5511 | 1213959.7497
36 | 2722845.8469 | 1213948.6308
37 | 2722979.969 | 1213892.5404
38 | 2722940.4526 | 1213971.982
39 | 2722946.7343 | 1213944.6003
40 | 2723059.0796 | 1213918.6041
41 | 2723074.3261 | 1213926.6193
42 | 2723082.9504 | 1213987.1647
43 | 2723071.3973 | 1213994.6991
44 | 2723021.7398 | 1213962.1934
45 | 2723018.5589 | 1213956.9126
46 | 2722954.6073 | 1213987.0766
47 | 2723218.3566 | 1213930.0487
48 | 2723196.3843 | 1213866.2021
49 | 2723224.1773 | 1213930.2746
50 | 2722926.9267 | 1213991.7379
51 | 2722927.8632 | 1213971.6813
52 | 2722922.5739 | 1213966.0735
53 | 2723139.4367 | 1214012.3199
54 | 2723162.3858 | 1214046.0614
55 | 2722850.2845 | 1214112.8303
56 | 2722864.6937 | 1214112.6493
57 | 2723029.3592 | 1213965.2085
58 | 2722844.4707 | 1213938.2532
59 | 2722845.7132 | 1213947.3303
60 | 2722862.7912 | 1213984.8148
61 | 2722840.5335 | 1213979.2882
62 | 2722992.1399 | 1213903.7745
63 | 2723015.3514 | 1213941.1453
64 | 2722898.238 | 1213943.9438
65 | 2722832.69 | 1213960.0736
66 | 2722979.998 | 1213892.5781
67 | 2722948.8527 | 1213943.2234
68 | 2723013.7931 | 1213890.8215
69 | 2723022.3186 | 1213921.7064
70 | 2722752.8743 | 1213936.0224
71 | 2722777.3346 | 1213944.2623
72 | 2722760.0732 | 1213990.8121
73 | 2722760.6211 | 1213967.972
74 | 2722761.344 | 1214008.1178
75 | 2722756.2476 | 1213954.1426
76 | 2722762.6196 | 1214025.5165
77 | 2722809.329 | 1213961.1141
78 | 2722817.1425 | 1213960.5684
79 | 2722763.6097 | 1214039.0216
80 | 2722818.7945 | 1213960.453
81 | 2722766.3954 | 1214078.6095
82 | 2722801.8253 | 1214070.8311
83 | 2722818.1289 | 1214066.3987
84 | 2722909.0294 | 1213979.5714
85 | 2722904.7438 | 1213982.6683
86 | 2722911.8653 | 1213984.9078
87 | 2722915.8827 | 1213992.4671
88 | 2722842.8975 | 1214091.8504
89 | 2722831.9943 | 1214065.3947
90 | 2722852.331 | 1214058.6827
91 | 2722828.8199 | 1214053.8982
92 | 2722860.7612 | 1214056.4916
93 | 2722818.3033 | 1214066.3273
94 | 2722828.4543 | 1214052.1295
95 | 2722863.2358 | 1214070.6189
96 | 2722871.3436 | 1214052.1396
97 | 2722822.779 | 1214024.6724
98 | 2722863.2142 | 1214081.3793
99 | 2722876.9482 | 1214044.8298
100 | 2722857.916 | 1214110.4911
101 | 2722880.5434 | 1214038.6528
102 | 2722821.8177 | 1214020.0217
103 | 2722821.1493 | 1214016.7879
104 | 2722821.9179 | 1214020.5065
105 | 2722817.9597 | 1213991.7377
106 | 2722807.5349 | 1213993.974
107 | 2722799.7046 | 1213995.6536
108 | 2722866.6523 | 1213989.8605
109 | 2722878.0776 | 1213998.091
110 | 2722888.8452 | 1214001.303
111 | 2722895.5063 | 1214001.9766
112 | 2722885.0758 | 1214029.8722
113 | 2722888.8752 | 1214022.5114
114 | 2722894.4941 | 1214023.9296
115 | 2722892.0261 | 1214011.638
116 | 2722894.3958 | 1214004.7759
117 | 2722839.215 | 1213985.6969
118 | 2723023.4445 | 1213927.1015
119 | 2723038.9199 | 1213923.4113
120 | 2723020.8325 | 1213950.5348
121 | 2723055.5905 | 1213919.4361
122 | 2722957.9298 | 1213937.3238
123 | 2722964.0785 | 1213933.3275
124 | 2722973.1384 | 1213927.4391
125 | 2722977.1969 | 1213924.8013
126 | 2722982.0599 | 1213931.4178
127 | 2723020.9317 | 1213950.7046
128 | 2723193.0126 | 1213820.0752
129 | 2722921.2678 | 1213991.9421
130 | 2723143.6876 | 1213814.0628
131 | 2723223.1252 | 1213819.6637
132 | 2723138.0986 | 1213997.5514
133 | 2723209.3879 | 1213787.008
134 | 2723230.6071 | 1213819.3795
135 | 2723138.1059 | 1213997.6321
136 | 2723230.8229 | 1213819.3713
137 | 2722908.3596 | 1213994.3256
138 | 2722899.6097 | 1213998.2695
139 | 2723008.3808 | 1213963.3136
140 | 2723022.9467 | 1213954.1565
141 | 2723012.479 | 1213943.141
142 | 2723005.6796 | 1213929.8772
143 | 2723037.2425 | 1213960.2784
144 | 2722997.3071 | 1213913.991
145 | 2723251.5573 | 1213818.5838
146 | 2723251.0066 | 1213839.0132
147 | 2722926.422 | 1213957.802

## line_std_types
| c_nf_per_km | r_ohm_per_km | x_ohm_per_km | max_i_ka | type | q_mm2 | alpha | voltage_rating
NAYY 4x50 SE | 210 | 0.642 | 0.083 | 0.142 | cs | 50 | 0.00403 | LV
NAYY 4x120 SE | 264 | 0.225 | 0.08 | 0.242 | cs | 120 | 0.00403 | LV
NAYY 4x150 SE | 261 | 0.208 | 0.08 | 0.27 | cs | 150 | 0.00403 | LV
NA2XS2Y 1x95 RM/25 12/20 kV | 216 | 0.313 | 0.132 | 0.252 | cs | 95 | 0.00403 | MV
NA2XS2Y 1x185 RM/25 12/20 kV | 273 | 0.161 | 0.117 | 0.362 | cs | 185 | 0.00403 | MV
NA2XS2Y 1x240 RM/25 12/20 kV | 304 | 0.122 | 0.112 | 0.421 | cs | 240 | 0.00403 | MV
NA2XS2Y 1x95 RM/25 6/10 kV | 315 | 0.313 | 0.123 | 0.249 | cs | 95 | 0.00403 | MV
NA2XS2Y 1x185 RM/25 6/10 kV | 406 | 0.161 | 0.11 | 0.358 | cs | 185 | 0.00403 | MV
NA2XS2Y 1x240 RM/25 6/10 kV | 456 | 0.122 | 0.105 | 0.416 | cs | 240 | 0.00403 | MV
NA2XS2Y 1x150 RM/25 12/20 kV | 250 | 0.206 | 0.116 | 0.319 | cs | 150 | 0.00403 | MV
NA2XS2Y 1x120 RM/25 12/20 kV | 230 | 0.253 | 0.119 | 0.283 | cs | 120 | 0.00403 | MV
NA2XS2Y 1x70 RM/25 12/20 kV | 190 | 0.443 | 0.132 | 0.22 | cs | 70 | 0.00403 | MV
NA2XS2Y 1x150 RM/25 6/10 kV | 360 | 0.206 | 0.11 | 0.315 | cs | 150 | 0.00403 | MV
NA2XS2Y 1x120 RM/25 6/10 kV | 340 | 0.253 | 0.113 | 0.28 | cs | 120 | 0.00403 | MV
NA2XS2Y 1x70 RM/25 6/10 kV | 280 | 0.443 | 0.123 | 0.217 | cs | 70 | 0.00403 | MV
N2XS(FL)2Y 1x120 RM/35 64/110 kV | 112 | 0.153 | 0.166 | 0.366 | cs | 120 | 0.00393 | HV
N2XS(FL)2Y 1x185 RM/35 64/110 kV | 125 | 0.099 | 0.156 | 0.457 | cs | 185 | 0.00393 | HV
N2XS(FL)2Y 1x240 RM/35 64/110 kV | 135 | 0.075 | 0.149 | 0.526 | cs | 240 | 0.00393 | HV
N2XS(FL)2Y 1x300 RM/35 64/110 kV | 144 | 0.06 | 0.144 | 0.588 | cs | 300 | 0.00393 | HV
15-AL1/3-ST1A 0.4 | 11 | 1.8769 | 0.35 | 0.105 | ol | 16 | 0.00403 | LV
24-AL1/4-ST1A 0.4 | 11.25 | 1.2012 | 0.335 | 0.14 | ol | 24 | 0.00403 | LV
48-AL1/8-ST1A 0.4 | 12.2 | 0.5939 | 0.3 | 0.21 | ol | 48 | 0.00403 | LV
94-AL1/15-ST1A 0.4 | 13.2 | 0.306 | 0.29 | 0.35 | ol | 94 | 0.00403 | LV
34-AL1/6-ST1A 10.0 | 9.7 | 0.8342 | 0.36 | 0.17 | ol | 34 | 0.00403 | MV
48-AL1/8-ST1A 10.0 | 10.1 | 0.5939 | 0.35 | 0.21 | ol | 48 | 0.00403 | MV
70-AL1/11-ST1A 10.0 | 10.4 | 0.4132 | 0.339 | 0.29 | ol | 70 | 0.00403 | MV
94-AL1/15-ST1A 10.0 | 10.75 | 0.306 | 0.33 | 0.35 | ol | 94 | 0.00403 | MV
122-AL1/20-ST1A 10.0 | 11.1 | 0.2376 | 0.323 | 0.41 | ol | 122 | 0.00403 | MV
149-AL1/24-ST1A 10.0 | 11.25 | 0.194 | 0.315 | 0.47 | ol | 149 | 0.00403 | MV
34-AL1/6-ST1A 20.0 | 9.15 | 0.8342 | 0.382 | 0.17 | ol | 34 | 0.00403 | MV
48-AL1/8-ST1A 20.0 | 9.5 | 0.5939 | 0.372 | 0.21 | ol | 48 | 0.00403 | MV
70-AL1/11-ST1A 20.0 | 9.7 | 0.4132 | 0.36 | 0.29 | ol | 70 | 0.00403 | MV
94-AL1/15-ST1A 20.0 | 10 | 0.306 | 0.35 | 0.35 | ol | 94 | 0.00403 | MV
122-AL1/20-ST1A 20.0 | 10.3 | 0.2376 | 0.344 | 0.41 | ol | 122 | 0.00403 | MV
149-AL1/24-ST1A 20.0 | 10.5 | 0.194 | 0.337 | 0.47 | ol | 149 | 0.00403 | MV
184-AL1/30-ST1A 20.0 | 10.75 | 0.1571 | 0.33 | 0.535 | ol | 184 | 0.00403 | MV
243-AL1/39-ST1A 20.0 | 11 | 0.1188 | 0.32 | 0.645 | ol | 243 | 0.00403 | MV
48-AL1/8-ST1A 110.0 | 8 | 0.5939 | 0.46 | 0.21 | ol | 48 | 0.00403 | HV
70-AL1/11-ST1A 110.0 | 8.4 | 0.4132 | 0.45 | 0.29 | ol | 70 | 0.00403 | HV
94-AL1/15-ST1A 110.0 | 8.65 | 0.306 | 0.44 | 0.35 | ol | 94 | 0.00403 | HV
122-AL1/20-ST1A 110.0 | 8.5 | 0.2376 | 0.43 | 0.41 | ol | 122 | 0.00403 | HV
149-AL1/24-ST1A 110.0 | 8.75 | 0.194 | 0.41 | 0.47 | ol | 149 | 0.00403 | HV
184-AL1/30-ST1A 110.0 | 8.8 | 0.1571 | 0.4 | 0.535 | ol | 184 | 0.00403 | HV
243-AL1/39-ST1A 110.0 | 9 | 0.1188 | 0.39 | 0.645 | ol | 243 | 0.00403 | HV
305-AL1/39-ST1A 110.0 | 9.2 | 0.0949 | 0.38 | 0.74 | ol | 305 | 0.00403 | HV
490-AL1/64-ST1A 110.0 | 9.75 | 0.059 | 0.37 | 0.96 | ol | 490 | 0.00403 | HV
679-AL1/86-ST1A 110.0 | 9.95 | 0.042 | 0.36 | 1.15 | ol | 679 | 0.00403 | HV
490-AL1/64-ST1A 220.0 | 10 | 0.059 | 0.285 | 0.96 | ol | 490 | 0.00403 | HV
679-AL1/86-ST1A 220.0 | 11.7 | 0.042 | 0.275 | 1.15 | ol | 679 | 0.00403 | HV
490-AL1/64-ST1A 380.0 | 11 | 0.059 | 0.253 | 0.96 | ol | 490 | 0.00403 | HV
679-AL1/86-ST1A 380.0 | 14.6 | 0.042 | 0.25 | 1.15 | ol | 679 | 0.00403 | HV

## trafo_std_types
| i0_percent | pfe_kw | vkr_percent | sn_mva | vn_lv_kv | vn_hv_kv | vk_percent | shift_degree | vector_group | tap_side | tap_neutral | tap_min | tap_max | tap_step_degree | tap_step_percent | tap_phase_shifter
160 MVA 380/110 kV | 0.06 | 60 | 0.25 | 160 | 110 | 380 | 12.2 | 0 | Yy0 | hv | 0 | -9 | 9 | 0 | 1.5 | FALSE
100 MVA 220/110 kV | 0.06 | 55 | 0.26 | 100 | 110 | 220 | 12 | 0 | Yy0 | hv | 0 | -9 | 9 | 0 | 1.5 | FALSE
63 MVA 110/20 kV | 0.04 | 22 | 0.32 | 63 | 20 | 110 | 18 | 150 | YNd5 | hv | 0 | -9 | 9 | 0 | 1.5 | FALSE
40 MVA 110/20 kV | 0.05 | 18 | 0.34 | 40 | 20 | 110 | 16.2 | 150 | YNd5 | hv | 0 | -9 | 9 | 0 | 1.5 | FALSE
25 MVA 110/20 kV | 0.07 | 14 | 0.41 | 25 | 20 | 110 | 12 | 150 | YNd5 | hv | 0 | -9 | 9 | 0 | 1.5 | FALSE
63 MVA 110/10 kV | 0.04 | 22 | 0.32 | 63 | 10 | 110 | 18 | 150 | YNd5 | hv | 0 | -9 | 9 | 0 | 1.5 | FALSE
40 MVA 110/10 kV | 0.05 | 18 | 0.34 | 40 | 10 | 110 | 16.2 | 150 | YNd5 | hv | 0 | -9 | 9 | 0 | 1.5 | FALSE
25 MVA 110/10 kV | 0.07 | 14 | 0.41 | 25 | 10 | 110 | 12 | 150 | YNd5 | hv | 0 | -9 | 9 | 0 | 1.5 | FALSE
0.25 MVA 20/0.4 kV | 0.32 | 0.8 | 1.44 | 0.25 | 0.4 | 20 | 6 | 150 | Yzn5 | hv | 0 | -2 | 2 | 0 | 2.5 | FALSE
0.4 MVA 20/0.4 kV | 0.3375 | 1.35 | 1.425 | 0.4 | 0.4 | 20 | 6 | 150 | Dyn5 | hv | 0 | -2 | 2 | 0 | 2.5 | FALSE
0.63 MVA 20/0.4 kV | 0.2619 | 1.65 | 1.206 | 0.63 | 0.4 | 20 | 6 | 150 | Dyn5 | hv | 0 | -2 | 2 | 0 | 2.5 | FALSE
0.25 MVA 10/0.4 kV | 0.24 | 0.6 | 1.2 | 0.25 | 0.4 | 10 | 4 | 150 | Dyn5 | hv | 0 | -2 | 2 | 0 | 2.5 | FALSE
0.4 MVA 10/0.4 kV | 0.2375 | 0.95 | 1.325 | 0.4 | 0.4 | 10 | 4 | 150 | Dyn5 | hv | 0 | -2 | 2 | 0 | 2.5 | FALSE
0.63 MVA 10/0.4 kV | 0.1873 | 1.18 | 1.0794 | 0.63 | 0.4 | 10 | 4 | 150 | Dyn5 | hv | 0 | -2 | 2 | 0 | 2.5 | FALSE

## trafo3w_std_types
| sn_hv_mva | sn_mv_mva | sn_lv_mva | vn_hv_kv | vn_mv_kv | vn_lv_kv | vk_hv_percent | vk_mv_percent | vk_lv_percent | vkr_hv_percent | vkr_mv_percent | vkr_lv_percent | pfe_kw | i0_percent | shift_mv_degree | shift_lv_degree | vector_group | tap_side | tap_neutral | tap_min | tap_max | tap_step_percent
63/25/38 MVA 110/20/10 kV | 63 | 25 | 38 | 110 | 20 | 10 | 10.4 | 10.4 | 10.4 | 0.28 | 0.32 | 0.35 | 35 | 0.89 | 0 | 0 | YN0yn0yn0 | hv | 0 | -10 | 10 | 1.2
63/25/38 MVA 110/10/10 kV | 63 | 25 | 38 | 110 | 10 | 10 | 10.4 | 10.4 | 10.4 | 0.28 | 0.32 | 0.35 | 35 | 0.89 | 0 | 0 | YN0yn0yn0 | hv | 0 | -10 | 10 | 1.2

## fuse_std_types
| fuse_type | i_rated_a | t_avg | t_min | t_total | x_avg | x_min | x_total
HV 100A | HV 100A | 100 | 0 | [10.0, 3.64, 0.854, 0.281, 0.1, 0.0531, 0.022, 0.01] | [10.0, 4.267, 1.21, 0.403, 0.1, 0.058, 0.022, 0.01] | 0 | [300.0, 350.0, 450.0, 550.0, 700.0, 850.0, 1200.0, 1752.0] | [600.0, 700.0, 900.0, 1150.0, 1665.0, 2000.0, 3000.0, 4313.0]
HV 10A | HV 10A | 10 | 0 | [10.0, 1675.0, 0.344, 0.156, 0.1, 0.0417, 0.0171, 0.01] | [10.0, 1.3, 0.3, 0.155, 0.1, 0.0555, 0.023, 0.01] | 0 | [30.0, 32.0, 35.0, 37.0, 39.0, 50.0, 70.0, 88.0] | [60.0, 70.0, 80.0, 87.0, 94.0, 110.0, 150.0, 216.0]
HV 125A | HV 125A | 125 | 0 | [10.0, 1.82, 0.344, 0.1, 0.0467, 0.0269, 0.01] | [10.0, 2.478, 0.426, 0.1, 0.0427, 0.0211, 0.01] | 0 | [375.0, 500.0, 700.0, 925.0, 1200.0, 1500.0, 2341.0] | [750.0, 1000.0, 1500.0, 2200.0, 3000.0, 4000.0, 5765.0]
HV 160A | HV 160A | 160 | 0 | [10.0, 4.15, 1.03, 0.198, 0.1, 0.051, 0.0172, 0.01] | [10.0, 2.3, 0.734, 0.274, 0.1, 0.046, 0.0177, 0.01] | 0 | [480.0, 550.0, 700.0, 1000.0, 1260.0, 1600.0, 2500.0, 3227.0] | [960.0, 1300.0, 1700.0, 2200.0, 2996.0, 4000.0, 6000.0, 7946.0]
HV 16A | HV 16A | 16 | 0 | [10.0, 0.352, 0.164, 0.1, 0.0649, 0.0342, 0.01] | [10.0, 2.34, 0.722, 0.181, 0.1, 0.055, 0.0296, 0.01] | 0 | [48.0, 60.0, 65.0, 71.0, 80.0, 100.0, 162.0] | [96.0, 110.0, 125.0, 150.0, 168.0, 200.0, 250.0, 398.0]
HV 200A | HV 200A | 200 | 0 | [10.0, 4.267, 1.21, 0.403, 0.1, 0.058, 0.022, 0.01] | [10.0, 3.73, 1.654, 0.328, 0.1, 0.0531, 0.019, 0.01] | 0 | [600.0, 700.0, 900.0, 1150.0, 1665.0, 2000.0, 3000.0, 4313.0] | [1200.0, 1500.0, 1800.0, 2700.0, 3960.0, 5000.0, 7500.0, 10620.0]
HV 20A | HV 20A | 20 | 0 | [10.0, 1.3, 0.3, 0.155, 0.1, 0.0555, 0.023, 0.01] | [10.0, 1.3, 0.161, 0.1, 0.0611, 0.0399, 0.0141, 0.01] | 0 | [60.0, 70.0, 80.0, 87.0, 94.0, 110.0, 150.0, 216.0] | [120.0, 150.0, 200.0, 223.0, 260.0, 300.0, 450.0, 532.0]
HV 25A | HV 25A | 25 | 0 | [10.0, 2.512, 0.833, 0.299, 0.1, 0.0372, 0.0223, 0.01] | [10.0, 3.125, 0.597, 0.198, 0.1, 0.0378, 0.022, 0.01] | 0 | [75.0, 82.0, 90.0, 100.0, 124.0, 170.0, 200.0, 289.0] | [150.0, 170.0, 210.0, 250.0, 294.0, 400.0, 500.0, 711.0]
HV 31.5A | HV 31.5A | 31.5 | 0 | [10.0, 2.34, 0.722, 0.181, 0.1, 0.055, 0.0296, 0.01] | [10.0, 2.84, 0.368, 0.164, 0.1, 0.0621, 0.0378, 0.0195, 0.01] | 0 | [95.0, 110.0, 125.0, 150.0, 165.0, 200.0, 250.0, 390.0] | [189.0, 220.0, 300.0, 350.0, 393.0, 450.0, 530.0, 700.0, 960.0]
HV 40A | HV 40A | 40 | 0 | [10.0, 1.3, 0.161, 0.1, 0.0611, 0.0399, 0.0141, 0.01] | [10.0, 2.05, 0.369, 0.198, 0.1, 0.051, 0.0298, 0.01] | 0 | [120.0, 150.0, 200.0, 223.0, 260.0, 300.0, 450.0, 532.0] | [240.0, 300.0, 400.0, 450.0, 530.0, 650.0, 800.0, 1311.0]
HV 50A | HV 50A | 50 | 0 | [10.0, 3.215, 0.597, 0.198, 0.1, 0.0378, 0.022, 0.01] | [10.0, 3.64, 0.854, 0.281, 0.1, 0.0531, 0.022, 0.01] | 0 | [150.0, 170.0, 210.0, 250.0, 294.0, 400.0, 500.0, 711.0] | [300.0, 350.0, 450.0, 550.0, 700.0, 850.0, 1200.0, 1752.0]
HV 6.3A | HV 6.3A | 6.3 | 0 | [10.0, 1.39, 0.344, 0.168, 0.1, 0.056, 0.0263, 0.01] | [10.0, 1.711, 0.516, 0.198, 0.1, 0.0634, 0.0303, 0.01] | 0 | [19.0, 19.5, 20.4, 20.8, 22.0, 25.0, 32.0, 48.0] | [38.0, 40.0, 43.0, 48.0, 53.0, 60.0, 75.0, 118.0]
HV 63A | HV 63A | 63 | 0 | [10.0, 2.84, 0.368, 0.164, 0.1, 0.0621, 0.0378, 0.0195, 0.01] | [10.0, 1.82, 0.344, 0.1, 0.0467, 0.0269, 0.01] | 0 | [189.0, 220.0, 300.0, 350.0, 393.0, 450.0, 530.0, 700.0, 961.0] | [378.0, 500.0, 700.0, 934.0, 1200.0, 1500.0, 2366.0]
HV 80A | HV 80A | 80 | 0 | [10.0, 2.05, 0.369, 0.198, 0.1, 0.051, 0.0298, 0.01] | [10.0, 4.15, 1.03, 0.198, 0.1, 0.051, 0.0172, 0.01] | 0 | [240.0, 300.0, 400.0, 450.0, 530.0, 650.0, 800.0, 1311.0] | [480.0, 550.0, 700.0, 1000.0, 1260.0, 1600.0, 2500.0, 3227.0]
Siemens NH-1-100 | Siemens NH-1-100 | 100 | [5400.0, 2000.0, 400.0, 20.0, 1.0, 0.2, 0.012, 0.004] | 0 | 0 | [150.0, 190.0, 250.0, 430.0, 900.0, 1250.0, 2700.0, 3600.0] | 0 | 0
Siemens NH-1-125 | Siemens NH-1-125 | 125 | [4800.0, 120.0, 7.0, 0.1, 0.004] | 0 | 0 | [180.0, 400.0, 740.0, 2000.0, 4250.0] | 0 | 0
Siemens NH-1-16 | Siemens NH-1-16 | 16 | [4000.0, 400.0, 2.0, 0.1, 0.04, 0.01] | 0 | 0 | [26.0, 35.0, 75.0, 150.0, 200.0, 300.0] | 0 | 0
Siemens NH-1-160 | Siemens NH-1-160 | 160 | [4800.0, 120.0, 7.0, 0.1, 0.004] | 0 | 0 | [210.0, 500.0, 900.0, 2300.0, 5000.0] | 0 | 0
Siemens NH-1-25 | Siemens NH-1-25 | 25 | [4000.0, 1000.0, 10.0, 0.2, 0.02, 0.01] | 0 | 0 | [40.0, 50.0, 100.0, 210.0, 400.0, 500.0] | 0 | 0
Siemens NH-1-50 | Siemens NH-1-50 | 50 | [4000.0, 40.0, 4.0, 1.0, 0.02, 0.01] | 0 | 0 | [86.0, 200.0, 300.0, 400.0, 1000.0, 1280.0] | 0 | 0
Siemens NH-1-63 | Siemens NH-1-63 | 63 | [4000.0, 100.0, 10.0, 2.0, 0.04, 0.01] | 0 | 0 | [100.0, 200.0, 300.0, 400.0, 1000.0, 1500.0] | 0 | 0
Siemens NH-1-80 | Siemens NH-1-80 | 80 | [4800.0, 120.0, 7.0, 0.1, 0.01] | 0 | 0 | [150.58, 250.0, 450.0, 1150.0, 2470.0] | 0 | 0
Siemens NH-2-1000 | Siemens NH-2-1000 | 1000 | [4800.0, 120.0, 7.0, 0.1, 0.004] | 0 | 0 | [1900.0, 3500.0, 8400.0, 24000.0, 52000.0] | 0 | 0
Siemens NH-2-200 | Siemens NH-2-200 | 200 | [4800.0, 120.0, 7.0, 0.1, 0.004] | 0 | 0 | [280.0, 650.0, 1200.0, 3000.0, 7000.0] | 0 | 0
Siemens NH-2-224 | Siemens NH-2-224 | 224 | [4800.0, 120.0, 7.0, 0.2, 0.04, 0.004] | 0 | 0 | [400.0, 750.0, 1453.0, 3025.0, 4315.0, 7600.0] | 0 | 0
Siemens NH-2-250 | Siemens NH-2-250 | 250 | [4800.0, 120.0, 7.0, 0.1, 0.004] | 0 | 0 | [450.0, 800.0, 1650.0, 4000.0, 8500.0] | 0 | 0
Siemens NH-2-315 | Siemens NH-2-315 | 315 | [4800.0, 120.0, 7.0, 0.1, 0.004] | 0 | 0 | [550.0, 920.0, 1900.0, 5000.0, 11000.0] | 0 | 0
Siemens NH-2-355 | Siemens NH-2-355 | 355 | [4800.0, 120.0, 6.0, 0.1, 0.004] | 0 | 0 | [650.0, 1116.27, 2350.0, 5840.0, 12790.0] | 0 | 0
Siemens NH-2-400 | Siemens NH-2-400 | 400 | [4800.0, 120.0, 7.0, 0.1, 0.004] | 0 | 0 | [720.0, 1350.0, 2800.0, 6500.0, 15000.0] | 0 | 0
Siemens NH-2-425 | Siemens NH-2-425 | 425 | [4800.0, 120.0, 7.0, 0.1, 0.004] | 0 | 0 | [850.0, 1500.0, 3050.0, 7500.0, 16500.0] | 0 | 0
Siemens NH-2-630 | Siemens NH-2-630 | 630 | [4800.0, 120.0, 7.0, 0.1, 0.004] | 0 | 0 | [1200.0, 2000.0, 4800.0, 12000.0, 26000.0] | 0 | 0

## res_bus
| vm_pu | va_degree | p_mw | q_mvar
0 | 0.98323 | -0.32214 | 0.009341 | 0.0023411
1 | 0.98333 | -0.3201 | 0.01463 | 0.0036665
2 | 0.98383 | -0.31043 | 0 | 0
3 | 0.98504 | -0.28671 | 0 | 0
4 | 0.99489 | -0.09692 | 0 | 0
5 | 0.9937 | -0.1196 | 0 | 0
6 | 0.99564 | -0.082566 | 0.0098405 | 0.0024663
7 | 0.97111 | -0.55789 | 0 | 0
8 | 0.97167 | -0.54693 | 0 | 0
9 | 0.97077 | -0.56474 | 0.013932 | 0.0034916
10 | 0.971 | -0.56013 | 0 | 0
11 | 0.97082 | -0.56361 | 0.0082096 | 0.0020575
12 | 0.97114 | -0.55728 | 0.0013104 | 0.00032842
13 | 0.9927 | -0.13868 | 0 | 0
14 | 0.99136 | -0.16423 | 0 | 0
15 | 0.99767 | -0.044073 | 0 | 0
16 | 0.99128 | -0.16581 | 0 | 0
17 | 0.99125 | -0.16648 | 0.0045626 | 0.0011435
18 | 0.98504 | -0.28592 | 0 | 0
19 | 0.98406 | -0.30478 | 0.002815 | 0.00070551
20 | 0.98754 | -0.23793 | 0 | 0
21 | 0.98489 | -0.28893 | 0.0013333 | 0.00033415
22 | 0.99148 | -0.1622 | 0.0021125 | 0.00052944
23 | 0.9792 | -0.39995 | 0 | 0
24 | 0.9793 | -0.39801 | 0.0035556 | 0.00089112
25 | 0.97915 | -0.40083 | 0.003107 | 0.00077869
26 | 0.98823 | -0.22461 | 0.0049355 | 0.0012369
27 | 0.98741 | -0.24037 | 0.0027505 | 0.00068934
28 | 0.98124 | -0.36023 | 0 | 0
29 | 0.98306 | -0.32482 | 0.0078547 | 0.0019686
30 | 0.98029 | -0.37889 | 0 | 0
31 | 0.98758 | -0.23739 | 0 | 0
32 | 0.98772 | -0.23473 | 0 | 0
33 | 0.9875 | -0.23912 | 0.004682 | 0.0011734
34 | 0.98009 | -0.38277 | 0 | 0
35 | 0.98014 | -0.38187 | 0 | 0
36 | 0.97988 | -0.38693 | 0.008434 | 0.0021138
37 | 0.98788 | -0.2316 | 0.0062186 | 0.0015585
38 | 1 | 0 | -0.58995 | -0.15097
39 | 0.997 | -0.056996 | 0.0033779 | 0.00084659
40 | 0.98562 | -0.27543 | 0.0032491 | 0.00081431
41 | 0.98487 | -0.29004 | 0.015869 | 0.0039771
42 | 0.98739 | -0.24077 | 0.0012534 | 0.00031412
43 | 0.98741 | -0.24042 | 0.0024075 | 0.00060338
44 | 0.98959 | -0.19851 | 0 | 0
45 | 0.98925 | -0.20503 | 0 | 0
46 | 0.99873 | -0.02406 | 0.0093723 | 0.0023489
47 | 0.97132 | -0.55373 | 0.0013055 | 0.00032719
48 | 0.97403 | -0.50026 | 0.0091058 | 0.0022821
49 | 0.97119 | -0.5563 | 0.014307 | 0.0035857
50 | 0.9908 | -0.17499 | 0.0030645 | 0.00076803
51 | 0.9886 | -0.21749 | 0.0033827 | 0.00084779
52 | 0.98863 | -0.21702 | 0 | 0
53 | 0.98386 | -0.30863 | 0.00074079 | 0.00018566
54 | 0.98488 | -0.28904 | 0.0025533 | 0.00063991
55 | 0.97936 | -0.39684 | 0 | 0
56 | 0.97932 | -0.39761 | 0.0029398 | 0.00073678
57 | 0.98869 | -0.21581 | 0 | 0
58 | 0.9798 | -0.38841 | 0.0071141 | 0.001783
59 | 0.97986 | -0.38722 | 0.0050764 | 0.0012723
60 | 0.98359 | -0.31442 | 0.0055171 | 0.0013827
61 | 0.97985 | -0.38748 | 0.012072 | 0.0030256
62 | 0.98776 | -0.23393 | 0.0074945 | 0.0018783
63 | 0.98806 | -0.22804 | 0 | 0
64 | 0.98787 | -0.23182 | 0.025188 | 0.0063128
65 | 0.9797 | -0.39034 | 0.010716 | 0.0026858
66 | 0.98788 | -0.2316 | 0.0037133 | 0.00093064
67 | 0.99694 | -0.058195 | 0.0066329 | 0.0016624
68 | 0.98665 | -0.2555 | 0.013551 | 0.0033961
69 | 0.98705 | -0.24772 | 0.001422 | 0.00035638
70 | 0.97817 | -0.42044 | 0.011901 | 0.0029826
71 | 0.97846 | -0.41477 | 0.0084099 | 0.0021077
72 | 0.9752 | -0.47841 | 0.0089004 | 0.0022306
73 | 0.9751 | -0.48047 | 0 | 0
74 | 0.97543 | -0.47404 | 0 | 0
75 | 0.97503 | -0.48178 | 0.0048439 | 0.001214
76 | 0.97565 | -0.46965 | 0.0093381 | 0.0023403
77 | 0.97914 | -0.40131 | 0 | 0
78 | 0.97929 | -0.39842 | 0.0083009 | 0.0020804
79 | 0.97594 | -0.46393 | 0 | 0
80 | 0.97934 | -0.39756 | 0 | 0
81 | 0.97679 | -0.44717 | 0 | 0
82 | 0.97757 | -0.43189 | 0.0099277 | 0.0024881
83 | 0.97809 | -0.4217 | 0.0066873 | 0.001676
84 | 0.98915 | -0.20677 | 0 | 0
85 | 0.98913 | -0.20725 | 0.005058 | 0.0012677
86 | 0.98934 | -0.20315 | 0.0054105 | 0.001356
87 | 0.98965 | -0.1972 | 0 | 0
88 | 0.97956 | -0.39296 | 0.0060144 | 0.0015074
89 | 0.97997 | -0.38484 | 0 | 0
90 | 0.98228 | -0.33978 | 0.0034529 | 0.00086537
91 | 0.97886 | -0.40661 | 0 | 0
92 | 0.98324 | -0.32099 | 0 | 0
93 | 0.97809 | -0.42157 | 0.0072063 | 0.0018061
94 | 0.97877 | -0.40837 | 0.0063102 | 0.0015815
95 | 0.98303 | -0.32516 | 0.0059712 | 0.0014965
96 | 0.98468 | -0.29305 | 0.0053313 | 0.0013361
97 | 0.97754 | -0.4325 | 0.005821 | 0.0014589
98 | 0.98293 | -0.32718 | 0.0066273 | 0.001661
99 | 0.98529 | -0.28134 | 0.006147 | 0.0015406
100 | 0.98281 | -0.32957 | 0.0035275 | 0.00088408
101 | 0.98561 | -0.27504 | 0.0051477 | 0.0012901
102 | 0.97736 | -0.43603 | 0.011144 | 0.0027929
103 | 0.97728 | -0.43751 | 0.0066338 | 0.0016626
104 | 0.97738 | -0.43571 | 0.0058027 | 0.0014543
105 | 0.97687 | -0.44574 | 0 | 0
106 | 0.97669 | -0.44921 | 0.011692 | 0.0029303
107 | 0.97664 | -0.45011 | 0.0061417 | 0.0015393
108 | 0.9842 | -0.30254 | 0.0060753 | 0.0015226
109 | 0.98559 | -0.27549 | 0.0073155 | 0.0018334
110 | 0.98682 | -0.25175 | 0.0087033 | 0.0021813
111 | 0.98758 | -0.23704 | 0 | 0
112 | 0.98608 | -0.26604 | 0.0064911 | 0.0016268
113 | 0.98648 | -0.25819 | 0 | 0
114 | 0.98647 | -0.25855 | 0.003526 | 0.00088369
115 | 0.98705 | -0.24722 | 0.0031602 | 0.00079201
116 | 0.98742 | -0.24006 | 0.0028594 | 0.00071663
117 | 0.97976 | -0.38931 | 0.015427 | 0.0038665
118 | 0.98712 | -0.24625 | 0 | 0
119 | 0.98646 | -0.25918 | 0.0015486 | 0.00038811
120 | 0.98874 | -0.21487 | 0.0009296 | 0.00023298
121 | 0.98576 | -0.27266 | 0.00077624 | 0.00019454
122 | 0.99673 | -0.062075 | 0.0038796 | 0.00097232
123 | 0.99662 | -0.064204 | 0.0046357 | 0.0011618
124 | 0.99651 | -0.066464 | 0.0037015 | 0.00092768
125 | 0.99647 | -0.067162 | 0.0048757 | 0.001222
126 | 0.99645 | -0.067643 | 0.0033379 | 0.00083657
127 | 0.98875 | -0.21463 | 0.00085883 | 0.00021524
128 | 0.97611 | -0.45938 | 0 | 0
129 | 0.99021 | -0.18648 | 0.0070532 | 0.0017677
130 | 0.97876 | -0.40769 | 0 | 0
131 | 0.97589 | -0.46384 | 0 | 0
132 | 0.98358 | -0.31407 | 0.00084175 | 0.00021096
133 | 0.97578 | -0.46593 | 0.0026801 | 0.00067169
134 | 0.97585 | -0.46458 | 0.0020382 | 0.00051083
135 | 0.98358 | -0.31404 | 0.0039296 | 0.00098484
136 | 0.97585 | -0.4646 | 0.0018487 | 0.00046332
137 | 0.98894 | -0.21084 | 0.0039659 | 0.00099394
138 | 0.98808 | -0.22746 | 0 | 0
139 | 0.98922 | -0.20558 | 0.0025753 | 0.00064542
140 | 0.98901 | -0.20966 | 0 | 0
141 | 0.9889 | -0.21181 | 0.0013155 | 0.0003297
142 | 0.98857 | -0.21815 | 0.0044258 | 0.0011092
143 | 0.98868 | -0.21601 | 0.0011848 | 0.00029694
144 | 0.98825 | -0.22437 | 0.0048003 | 0.0012031
145 | 0.97582 | -0.46518 | 0 | 0
146 | 0.97579 | -0.46576 | 0.0015397 | 0.00038587
147 | 0.99998 | 149.9956 | 0 | 0

## res_line
| p_from_mw | q_from_mvar | p_to_mw | q_to_mvar | pl_mw | ql_mvar | i_from_ka | i_to_ka | i_ka | vm_from_pu | va_from_degree | vm_to_pu | va_to_degree | loading_percent
0 | -0.009341 | -0.0023411 | 0.0093419 | 0.0023415 | 9.0514e-07 | 4.2609e-07 | 0.014137 | 0.014137 | 0.014137 | 0.98323 | -0.32214 | 0.98333 | -0.3201 | 3.8837
1 | -0.023972 | -0.006008 | 0.023983 | 0.0060148 | 1.1049e-05 | 6.7872e-06 | 0.036275 | 0.036275 | 0.036275 | 0.98333 | -0.3201 | 0.98383 | -0.31043 | 9.9656
2 | -0.023983 | -0.0060148 | 0.02401 | 0.0060315 | 2.7146e-05 | 1.6674e-05 | 0.036275 | 0.036274 | 0.036275 | 0.98383 | -0.31043 | 0.98504 | -0.28671 | 9.9656
3 | -0.039881 | -0.01001 | 0.039903 | 0.010024 | 2.1479e-05 | 1.3546e-05 | 0.06025 | 0.06025 | 0.06025 | 0.98504 | -0.28671 | 0.98562 | -0.27543 | 16.5523
4 | 0.015871 | 0.0039786 | -0.015869 | -0.0039771 | 2.5169e-06 | 1.4622e-06 | 0.023976 | 0.023976 | 0.023976 | 0.98504 | -0.28671 | 0.98487 | -0.29004 | 6.5868
5 | 0.18275 | 0.046633 | -0.18255 | -0.046506 | 0.00019995 | 0.00012713 | 0.27363 | 0.27363 | 0.27363 | 0.99489 | -0.09692 | 0.9937 | -0.1196 | 25.0573
6 | -0.18275 | -0.046633 | 0.18288 | 0.046713 | 0.00012682 | 8.0637e-05 | 0.27363 | 0.27363 | 0.27363 | 0.99489 | -0.09692 | 0.99564 | -0.082566 | 25.0573
7 | 0.18255 | 0.046506 | -0.18217 | -0.046268 | 0.00037439 | 0.00023806 | 0.27363 | 0.27363 | 0.27363 | 0.9937 | -0.1196 | 0.99148 | -0.1622 | 25.0574
8 | -0.19272 | -0.04918 | 0.19326 | 0.049527 | 0.00054637 | 0.00034762 | 0.28833 | 0.28833 | 0.28833 | 0.99564 | -0.082566 | 0.99873 | -0.02406 | 26.404
9 | -0.013936 | -0.0034942 | 0.013944 | 0.0034983 | 7.2798e-06 | 4.1321e-06 | 0.021355 | 0.021355 | 0.021355 | 0.97111 | -0.55789 | 0.97167 | -0.54693 | 5.8667
10 | 0.013936 | 0.0034942 | -0.013932 | -0.0034916 | 4.5464e-06 | 2.5809e-06 | 0.021355 | 0.021355 | 0.021355 | 0.97111 | -0.55789 | 0.97077 | -0.56474 | 5.8667
11 | 0.025147 | 0.0063069 | -0.025138 | -0.0063019 | 8.1462e-06 | 5.0322e-06 | 0.038511 | 0.038511 | 0.038511 | 0.97167 | -0.54693 | 0.97132 | -0.55373 | 10.58
12 | -0.03909 | -0.0098052 | 0.039177 | 0.0098602 | 8.7181e-05 | 5.4991e-05 | 0.059866 | 0.059865 | 0.059866 | 0.97167 | -0.54693 | 0.97403 | -0.50026 | 16.4466
13 | 0.008211 | 0.0020581 | -0.0082096 | -0.0020575 | 1.3634e-06 | 5.8859e-07 | 0.012583 | 0.012583 | 0.012583 | 0.971 | -0.56013 | 0.97082 | -0.56361 | 3.4569
14 | -0.008211 | -0.0020581 | 0.0082121 | 0.0020586 | 1.114e-06 | 4.8085e-07 | 0.012583 | 0.012583 | 0.012583 | 0.971 | -0.56013 | 0.97114 | -0.55728 | 3.4569
15 | -0.0095225 | -0.002387 | 0.009523 | 0.0023872 | 4.4706e-07 | 2.1683e-07 | 0.014591 | 0.014591 | 0.014591 | 0.97114 | -0.55728 | 0.97119 | -0.5563 | 4.0085
16 | 0.35252 | 0.089739 | -0.35208 | -0.089462 | 0.00043378 | 0.00027714 | 0.52891 | 0.52891 | 0.52891 | 0.9927 | -0.13868 | 0.99136 | -0.16423 | 48.4347
17 | -0.35252 | -0.089739 | 0.35413 | 0.090772 | 0.001616 | 0.0010325 | 0.52891 | 0.52891 | 0.52891 | 0.9927 | -0.13868 | 0.99767 | -0.044073 | 48.4347
18 | 0.34752 | 0.088319 | -0.34734 | -0.088204 | 0.00017999 | 0.00011499 | 0.52206 | 0.52206 | 0.52206 | 0.99136 | -0.16423 | 0.9908 | -0.17499 | 47.8075
19 | 0.0045631 | 0.0011435 | -0.0045628 | -0.0011435 | 3.4409e-07 | -3.1963e-08 | 0.0068491 | 0.0068492 | 0.0068492 | 0.99136 | -0.16423 | 0.99128 | -0.16581 | 1.8816
20 | -0.3846 | -0.098418 | 0.38543 | 0.098943 | 0.00082256 | 0.00052566 | 0.57435 | 0.57435 | 0.57435 | 0.99767 | -0.044073 | 1 | 0 | 52.5964
21 | 0.030469 | 0.0076459 | -0.03045 | -0.0076342 | 1.8764e-05 | 1.1693e-05 | 0.045447 | 0.045447 | 0.045447 | 0.99767 | -0.044073 | 0.997 | -0.056996 | 12.4855
22 | 0.0045628 | 0.0011435 | -0.0045626 | -0.0011435 | 1.4412e-07 | -1.3373e-08 | 0.0068492 | 0.0068492 | 0.0068492 | 0.99128 | -0.16581 | 0.99125 | -0.16648 | 1.8816
23 | 0.065296 | 0.016622 | -0.065237 | -0.016586 | 5.9339e-05 | 3.6119e-05 | 0.098729 | 0.09873 | 0.09873 | 0.98504 | -0.28592 | 0.98406 | -0.30478 | 9.0412
24 | -0.069183 | -0.017596 | 0.069344 | 0.017694 | 0.00016036 | 9.8142e-05 | 0.1046 | 0.1046 | 0.1046 | 0.98504 | -0.28592 | 0.98754 | -0.23793 | 9.5789
25 | 0.0038871 | 0.00097385 | -0.0038866 | -0.00097404 | 5.5719e-07 | -1.9188e-07 | 0.0058718 | 0.005872 | 0.005872 | 0.98504 | -0.28592 | 0.98489 | -0.28893 | 1.6132
26 | 0.062422 | 0.01588 | -0.06241 | -0.015873 | 1.1575e-05 | 7.0124e-06 | 0.094474 | 0.094474 | 0.094474 | 0.98406 | -0.30478 | 0.98386 | -0.30863 | 8.6514
27 | -0.075756 | -0.019301 | 0.075805 | 0.019331 | 4.8715e-05 | 3.0031e-05 | 0.11426 | 0.11426 | 0.11426 | 0.98754 | -0.23793 | 0.98823 | -0.22461 | 10.4635
28 | 0.0064122 | 0.0016069 | -0.0064114 | -0.0016067 | 7.4507e-07 | 2.0457e-07 | 0.0096618 | 0.0096619 | 0.0096619 | 0.98754 | -0.23793 | 0.98741 | -0.24037 | 2.6544
29 | 0.0025533 | 0.00063989 | -0.0025533 | -0.00063991 | 1.3923e-08 | -2.284e-08 | 0.0038576 | 0.0038576 | 0.0038576 | 0.98489 | -0.28893 | 0.98488 | -0.28904 | 1.0598
30 | 0.18006 | 0.045738 | -0.17975 | -0.045538 | 0.00031407 | 0.00019968 | 0.27046 | 0.27046 | 0.27046 | 0.99148 | -0.1622 | 0.98959 | -0.19851 | 24.7671
31 | -0.0031071 | -0.00077858 | 0.0031074 | 0.00077833 | 2.8771e-07 | -2.4883e-07 | 0.0047216 | 0.0047215 | 0.0047216 | 0.9792 | -0.39995 | 0.9793 | -0.39801 | 1.2972
32 | 0.0031071 | 0.00077858 | -0.003107 | -0.00077869 | 1.2996e-07 | -1.1236e-07 | 0.0047216 | 0.0047217 | 0.0047217 | 0.9792 | -0.39995 | 0.97915 | -0.40083 | 1.2972
33 | -0.006663 | -0.0016694 | 0.0066634 | 0.0016696 | 3.6915e-07 | 1.1541e-07 | 0.010124 | 0.010124 | 0.010124 | 0.9793 | -0.39801 | 0.97936 | -0.39684 | 2.7813
34 | -0.08074 | -0.020568 | 0.080774 | 0.020589 | 3.427e-05 | 2.1221e-05 | 0.12169 | 0.12169 | 0.12169 | 0.98823 | -0.22461 | 0.98869 | -0.21581 | 11.144
35 | 0.0036609 | 0.00091732 | -0.0036609 | -0.00091732 | 1.0088e-08 | -4.8494e-09 | 0.0055169 | 0.0055169 | 0.0055169 | 0.98741 | -0.24037 | 0.98741 | -0.24042 | 1.5156
36 | -0.087603 | -0.022012 | 0.087751 | 0.022107 | 0.00014838 | 9.4679e-05 | 0.13287 | 0.13287 | 0.13287 | 0.98124 | -0.36023 | 0.98306 | -0.32482 | 36.5018
37 | 0.087603 | 0.022012 | -0.087525 | -0.021962 | 7.7932e-05 | 4.9728e-05 | 0.13287 | 0.13287 | 0.13287 | 0.98124 | -0.36023 | 0.98029 | -0.37889 | 36.5018
38 | -0.095606 | -0.024075 | 0.095653 | 0.024106 | 4.7558e-05 | 3.036e-05 | 0.14476 | 0.14476 | 0.14476 | 0.98306 | -0.32482 | 0.98359 | -0.31442 | 39.7681
39 | 0.060013 | 0.015062 | -0.060004 | -0.015057 | 8.5156e-06 | 5.4155e-06 | 0.091103 | 0.091103 | 0.091103 | 0.98029 | -0.37889 | 0.98014 | -0.38187 | 25.0284
40 | 0.027512 | 0.0068998 | -0.027501 | -0.0068928 | 1.1258e-05 | 6.9881e-06 | 0.041763 | 0.041764 | 0.041764 | 0.98029 | -0.37889 | 0.97985 | -0.38748 | 11.4735
41 | -0.0046823 | -0.0011734 | 0.0046829 | 0.0011734 | 5.9139e-07 | -2.7003e-08 | 0.0070549 | 0.0070548 | 0.0070549 | 0.98758 | -0.23739 | 0.98772 | -0.23473 | 1.9382
42 | 0.0046823 | 0.0011734 | -0.004682 | -0.0011734 | 3.8595e-07 | -1.7553e-08 | 0.0070549 | 0.007055 | 0.007055 | 0.98758 | -0.23739 | 0.9875 | -0.23912 | 1.9382
43 | -0.0046829 | -0.0011734 | 0.0046836 | 0.0011733 | 6.9796e-07 | -3.2034e-08 | 0.0070548 | 0.0070546 | 0.0070548 | 0.98772 | -0.23473 | 0.98788 | -0.2316 | 1.9381
44 | -0.020629 | -0.0051717 | 0.02063 | 0.0051722 | 8.9245e-07 | 5.4059e-07 | 0.031321 | 0.031321 | 0.031321 | 0.98009 | -0.38277 | 0.98014 | -0.38187 | 8.6046
45 | 0.020629 | 0.0051717 | -0.020625 | -0.0051692 | 4.0893e-06 | 2.4771e-06 | 0.031321 | 0.031321 | 0.031321 | 0.98009 | -0.38277 | 0.97988 | -0.38693 | 8.6046
46 | 0.039374 | 0.0098847 | -0.039358 | -0.0098747 | 1.5903e-05 | 1.0028e-05 | 0.059783 | 0.059783 | 0.059783 | 0.98014 | -0.38187 | 0.9797 | -0.39034 | 16.4238
47 | 0.012191 | 0.0030555 | -0.012191 | -0.0030554 | 1.6803e-07 | 9.1072e-08 | 0.018513 | 0.018513 | 0.018513 | 0.97988 | -0.38693 | 0.97986 | -0.38722 | 5.086
48 | -0.010902 | -0.0027319 | 0.010902 | 0.0027319 | 4.809e-09 | 2.4697e-09 | 0.016422 | 0.016422 | 0.016422 | 0.98788 | -0.2316 | 0.98788 | -0.2316 | 4.5114
49 | 0.20287 | 0.052027 | -0.20263 | -0.051876 | 0.00023642 | 0.00015049 | 0.30229 | 0.30229 | 0.30229 | 1 | 0 | 0.99873 | -0.02406 | 27.6827
50 | 0.027072 | 0.0067876 | -0.02707 | -0.0067867 | 1.5468e-06 | 9.5702e-07 | 0.040406 | 0.040406 | 0.040406 | 0.997 | -0.056996 | 0.99694 | -0.058195 | 11.1005
51 | -0.043152 | -0.010838 | 0.043157 | 0.010842 | 5.7102e-06 | 3.6088e-06 | 0.065156 | 0.065156 | 0.065156 | 0.98562 | -0.27543 | 0.98576 | -0.27266 | 17.8999
52 | -0.0012534 | -0.00031412 | 0.0012534 | 0.00031394 | 2.0683e-08 | -1.845e-07 | 0.0018888 | 0.0018888 | 0.0018888 | 0.98739 | -0.24077 | 0.98741 | -0.24042 | 0.51891
53 | 0.17975 | 0.045538 | -0.17969 | -0.045503 | 5.6332e-05 | 3.5815e-05 | 0.27046 | 0.27046 | 0.27046 | 0.98959 | -0.19851 | 0.98925 | -0.20503 | 24.7671
54 | 0.15193 | 0.038537 | -0.1519 | -0.038516 | 3.3808e-05 | 2.1438e-05 | 0.2287 | 0.2287 | 0.2287 | 0.98925 | -0.20503 | 0.98901 | -0.20966 | 20.9432
55 | 0.025183 | 0.0063202 | -0.025175 | -0.0063152 | 8.1335e-06 | 5.0115e-06 | 0.037884 | 0.037884 | 0.037884 | 0.98925 | -0.20503 | 0.9889 | -0.21181 | 10.4076
56 | 0.0025753 | 0.00064531 | -0.0025753 | -0.00064542 | 6.766e-08 | -1.1106e-07 | 0.0038737 | 0.0038738 | 0.0038738 | 0.98925 | -0.20503 | 0.98922 | -0.20558 | 1.0642
57 | 0.023833 | 0.0059747 | -0.02383 | -0.0059729 | 2.912e-06 | 1.7916e-06 | 0.036511 | 0.036511 | 0.036511 | 0.97132 | -0.55373 | 0.97119 | -0.5563 | 10.0306
58 | -0.048283 | -0.012142 | 0.048377 | 0.012202 | 9.4462e-05 | 5.9879e-05 | 0.073776 | 0.073776 | 0.073776 | 0.97403 | -0.50026 | 0.97611 | -0.45938 | 20.2682
59 | 0.34428 | 0.087436 | -0.34409 | -0.087314 | 0.00019018 | 0.00012149 | 0.51746 | 0.51746 | 0.51746 | 0.9908 | -0.17499 | 0.99021 | -0.18648 | 47.386
60 | -0.0033827 | -0.00084779 | 0.0033828 | 0.00084774 | 7.494e-08 | -5.0881e-08 | 0.0050916 | 0.0050916 | 0.0050916 | 0.9886 | -0.21749 | 0.98863 | -0.21702 | 1.3988
61 | -0.028589 | -0.0071715 | 0.028603 | 0.0071802 | 1.398e-05 | 8.689e-06 | 0.043033 | 0.043032 | 0.043033 | 0.98863 | -0.21702 | 0.98915 | -0.20677 | 11.8221
62 | 0.025206 | 0.0063238 | -0.025188 | -0.0063128 | 1.777e-05 | 1.0951e-05 | 0.037941 | 0.037941 | 0.037941 | 0.98863 | -0.21702 | 0.98787 | -0.23182 | 10.4234
63 | 0.061669 | 0.015687 | -0.061653 | -0.015678 | 1.6066e-05 | 9.7204e-06 | 0.093353 | 0.093353 | 0.093353 | 0.98386 | -0.30863 | 0.98358 | -0.31404 | 8.5489
64 | 0.0029399 | 0.00073666 | -0.0029398 | -0.00073678 | 1.0782e-07 | -1.1232e-07 | 0.0044667 | 0.0044668 | 0.0044668 | 0.97936 | -0.39684 | 0.97932 | -0.39761 | 1.2271
65 | -0.0096033 | -0.0024062 | 0.0096051 | 0.0024071 | 1.7757e-06 | 8.565e-07 | 0.014591 | 0.014591 | 0.014591 | 0.97936 | -0.39684 | 0.97956 | -0.39296 | 4.0085
66 | 0.0011848 | 0.00029683 | -0.0011848 | -0.00029694 | 1.1087e-08 | -1.1214e-07 | 0.0017832 | 0.0017832 | 0.0017832 | 0.98869 | -0.21581 | 0.98868 | -0.21601 | 0.48989
67 | -0.081959 | -0.020886 | 0.081983 | 0.020901 | 2.4335e-05 | 1.5083e-05 | 0.12348 | 0.12348 | 0.12348 | 0.98869 | -0.21581 | 0.98901 | -0.20966 | 11.3073
68 | -0.0071141 | -0.001783 | 0.0071145 | 0.0017831 | 4.0154e-07 | 1.4145e-07 | 0.010804 | 0.010804 | 0.010804 | 0.9798 | -0.38841 | 0.97986 | -0.38722 | 2.9682
69 | -0.10117 | -0.025488 | 0.10123 | 0.025525 | 5.7515e-05 | 3.6726e-05 | 0.1531 | 0.1531 | 0.1531 | 0.98359 | -0.31442 | 0.9842 | -0.30254 | 42.0611
70 | 0.015429 | 0.0038672 | -0.015427 | -0.0038665 | 1.347e-06 | 7.7967e-07 | 0.02343 | 0.02343 | 0.02343 | 0.97985 | -0.38748 | 0.97976 | -0.38931 | 6.4369
71 | -0.0074945 | -0.0018783 | 0.0074966 | 0.0018791 | 2.1041e-06 | 7.8298e-07 | 0.01129 | 0.01129 | 0.01129 | 0.98776 | -0.23393 | 0.98806 | -0.22804 | 3.1017
72 | -0.068067 | -0.017128 | 0.06811 | 0.017156 | 4.2862e-05 | 2.7293e-05 | 0.10253 | 0.10253 | 0.10253 | 0.98806 | -0.22804 | 0.98874 | -0.21487 | 28.1684
73 | 0.06057 | 0.015249 | -0.060518 | -0.015216 | 5.2677e-05 | 3.3498e-05 | 0.091243 | 0.091243 | 0.091243 | 0.98806 | -0.22804 | 0.98712 | -0.24625 | 25.0668
74 | 0.028642 | 0.0071889 | -0.028632 | -0.0071828 | 9.8666e-06 | 6.1397e-06 | 0.043506 | 0.043506 | 0.043506 | 0.9797 | -0.39034 | 0.97934 | -0.39756 | 11.9523
75 | -0.014616 | -0.0036625 | 0.014621 | 0.0036654 | 5.0343e-06 | 2.8672e-06 | 0.022015 | 0.022015 | 0.022015 | 0.98788 | -0.2316 | 0.98825 | -0.22437 | 6.048
76 | 0.020437 | 0.0051243 | -0.020434 | -0.005122 | 3.7779e-06 | 2.2767e-06 | 0.030506 | 0.030506 | 0.030506 | 0.99694 | -0.058195 | 0.99673 | -0.062075 | 8.3806
77 | -0.013551 | -0.0033961 | 0.013556 | 0.0033989 | 5.0203e-06 | 2.8034e-06 | 0.020437 | 0.020437 | 0.020437 | 0.98665 | -0.2555 | 0.98705 | -0.24772 | 5.6145
78 | -0.014978 | -0.0037553 | 0.014979 | 0.0037559 | 1.0538e-06 | 6.0396e-07 | 0.02258 | 0.02258 | 0.02258 | 0.98705 | -0.24772 | 0.98712 | -0.24625 | 6.2034
79 | -0.011901 | -0.0029826 | 0.011904 | 0.0029844 | 3.2155e-06 | 1.7294e-06 | 0.018104 | 0.018104 | 0.018104 | 0.97817 | -0.42044 | 0.97846 | -0.41477 | 4.9736
80 | -0.020314 | -0.0050921 | 0.020327 | 0.0051 | 1.303e-05 | 7.8814e-06 | 0.030893 | 0.030893 | 0.030893 | 0.97846 | -0.41477 | 0.97914 | -0.40131 | 8.4872
81 | 0.0048447 | 0.001214 | -0.0048442 | -0.001214 | 4.7434e-07 | 1.4805e-08 | 0.0073922 | 0.0073923 | 0.0073923 | 0.9752 | -0.47841 | 0.9751 | -0.48047 | 2.0309
82 | -0.013745 | -0.0034447 | 0.013748 | 0.0034463 | 2.8622e-06 | 1.6153e-06 | 0.020973 | 0.020973 | 0.020973 | 0.9752 | -0.47841 | 0.97543 | -0.47404 | 5.7618
83 | 0.0048442 | 0.001214 | -0.0048439 | -0.001214 | 3.0272e-07 | 9.4852e-09 | 0.0073923 | 0.0073924 | 0.0073924 | 0.9751 | -0.48047 | 0.97503 | -0.48178 | 2.0309
84 | -0.013748 | -0.0034463 | 0.013751 | 0.0034479 | 2.8776e-06 | 1.6238e-06 | 0.020973 | 0.020973 | 0.020973 | 0.97543 | -0.47404 | 0.97565 | -0.46965 | 5.7618
85 | -0.023089 | -0.0057882 | 0.023095 | 0.0057921 | 6.2971e-06 | 3.861e-06 | 0.035215 | 0.035215 | 0.035215 | 0.97565 | -0.46965 | 0.97594 | -0.46393 | 9.6744
86 | -0.020327 | -0.0051 | 0.02033 | 0.0051017 | 2.8032e-06 | 1.6955e-06 | 0.030893 | 0.030893 | 0.030893 | 0.97914 | -0.40131 | 0.97929 | -0.39842 | 8.4871
87 | -0.028631 | -0.0071821 | 0.028632 | 0.0071828 | 1.1754e-06 | 7.3145e-07 | 0.043506 | 0.043506 | 0.043506 | 0.97929 | -0.39842 | 0.97934 | -0.39756 | 11.9523
88 | -0.023095 | -0.0057921 | 0.023114 | 0.0058034 | 1.8458e-05 | 1.1317e-05 | 0.035215 | 0.035214 | 0.035215 | 0.97594 | -0.46393 | 0.97679 | -0.44717 | 9.6744
89 | -0.023114 | -0.0058034 | 0.02313 | 0.0058138 | 1.6868e-05 | 1.0341e-05 | 0.035214 | 0.035214 | 0.035214 | 0.97679 | -0.44717 | 0.97757 | -0.43189 | 9.6743
90 | -0.033058 | -0.0083019 | 0.033074 | 0.0083119 | 1.6071e-05 | 1.0073e-05 | 0.050326 | 0.050326 | 0.050326 | 0.97757 | -0.43189 | 0.97809 | -0.4217 | 13.8258
91 | -0.039762 | -0.0099879 | 0.039762 | 0.0099881 | 2.5866e-07 | 1.6318e-07 | 0.060499 | 0.060499 | 0.060499 | 0.97809 | -0.4217 | 0.97809 | -0.42157 | 16.6207
92 | 0.0050582 | 0.0012677 | -0.005058 | -0.0012677 | 1.148e-07 | 5.6036e-09 | 0.0076091 | 0.0076092 | 0.0076092 | 0.98915 | -0.20677 | 0.98913 | -0.20725 | 2.0904
93 | -0.033661 | -0.0084479 | 0.033667 | 0.0084515 | 5.8118e-06 | 3.642e-06 | 0.050642 | 0.050642 | 0.050642 | 0.98915 | -0.20677 | 0.98934 | -0.20315 | 13.9125
94 | -0.039077 | -0.0098075 | 0.039089 | 0.0098145 | 1.1091e-05 | 6.9884e-06 | 0.058779 | 0.058779 | 0.058779 | 0.98934 | -0.20315 | 0.98965 | -0.1972 | 16.1481
95 | 0.29777 | 0.075621 | -0.29758 | -0.075496 | 0.00019533 | 0.00012471 | 0.44808 | 0.44808 | 0.44808 | 0.98965 | -0.1972 | 0.98894 | -0.21084 | 41.0327
96 | -0.33686 | -0.085435 | 0.33703 | 0.085546 | 0.00017375 | 0.00011099 | 0.50686 | 0.50686 | 0.50686 | 0.98965 | -0.1972 | 0.99021 | -0.18648 | 46.4154
97 | -0.015619 | -0.0039144 | 0.015626 | 0.0039179 | 6.0417e-06 | 3.5063e-06 | 0.023727 | 0.023727 | 0.023727 | 0.97956 | -0.39296 | 0.97997 | -0.38484 | 6.5184
98 | -0.11635 | -0.029269 | 0.11661 | 0.029429 | 0.00025109 | 0.00016042 | 0.17672 | 0.17672 | 0.17672 | 0.97997 | -0.38484 | 0.98228 | -0.33978 | 48.5481
99 | 0.10073 | 0.025351 | -0.10062 | -0.025284 | 0.00010467 | 6.6842e-05 | 0.15299 | 0.15299 | 0.15299 | 0.97997 | -0.38484 | 0.97886 | -0.40661 | 42.0297
100 | -0.12006 | -0.030294 | 0.12017 | 0.030363 | 0.00010813 | 6.9092e-05 | 0.18195 | 0.18195 | 0.18195 | 0.98228 | -0.33978 | 0.98324 | -0.32099 | 49.9851
101 | 0.047002 | 0.011815 | -0.046968 | -0.011794 | 3.3534e-05 | 2.1242e-05 | 0.071463 | 0.071463 | 0.071463 | 0.97886 | -0.40661 | 0.97809 | -0.42157 | 19.6326
102 | 0.053623 | 0.013468 | -0.053618 | -0.013466 | 4.5015e-06 | 2.8583e-06 | 0.081526 | 0.081526 | 0.081526 | 0.97886 | -0.40661 | 0.97877 | -0.40837 | 22.3972
103 | 0.016131 | 0.0040437 | -0.016127 | -0.0040418 | 3.2052e-06 | 1.8695e-06 | 0.024412 | 0.024412 | 0.024412 | 0.98324 | -0.32099 | 0.98303 | -0.32516 | 6.7066
104 | -0.1363 | -0.034407 | 0.13648 | 0.034524 | 0.00018272 | 0.0001168 | 0.20636 | 0.20636 | 0.20636 | 0.98324 | -0.32099 | 0.98468 | -0.29305 | 56.6916
105 | 0.047308 | 0.011884 | -0.047254 | -0.01185 | 5.4403e-05 | 3.4466e-05 | 0.071932 | 0.071932 | 0.071932 | 0.97877 | -0.40837 | 0.97754 | -0.4325 | 19.7617
106 | 0.010156 | 0.0025453 | -0.010155 | -0.0025448 | 9.757e-07 | 4.8489e-07 | 0.015373 | 0.015373 | 0.015373 | 0.98303 | -0.32516 | 0.98293 | -0.32718 | 4.2235
107 | -0.14181 | -0.03586 | 0.14189 | 0.035911 | 7.9699e-05 | 5.0772e-05 | 0.21441 | 0.21441 | 0.21441 | 0.98468 | -0.29305 | 0.98529 | -0.28134 | 29.4524
108 | 0.041433 | 0.010391 | -0.041427 | -0.010387 | 6.346e-06 | 4.0081e-06 | 0.063072 | 0.063072 | 0.063072 | 0.97754 | -0.4325 | 0.97738 | -0.43571 | 17.3274
109 | 0.0035279 | 0.00088386 | -0.0035275 | -0.00088408 | 4.0156e-07 | -2.1879e-07 | 0.0053406 | 0.0053408 | 0.0053408 | 0.98293 | -0.32718 | 0.98281 | -0.32957 | 1.4673
110 | -0.14804 | -0.037451 | 0.14808 | 0.03748 | 4.475e-05 | 2.8367e-05 | 0.2237 | 0.2237 | 0.2237 | 0.98529 | -0.28134 | 0.98561 | -0.27504 | 20.4851
111 | -0.15323 | -0.03877 | 0.1533 | 0.038812 | 6.6178e-05 | 4.1976e-05 | 0.23147 | 0.23147 | 0.23147 | 0.98561 | -0.27504 | 0.98608 | -0.26604 | 21.1968
112 | 0.024479 | 0.0061392 | -0.024478 | -0.0061381 | 1.7202e-06 | 1.0595e-06 | 0.037271 | 0.037271 | 0.037271 | 0.97736 | -0.43603 | 0.97728 | -0.43751 | 10.2393
113 | -0.035623 | -0.0089321 | 0.035624 | 0.0089324 | 5.4607e-07 | 3.4328e-07 | 0.054237 | 0.054237 | 0.054237 | 0.97736 | -0.43603 | 0.97738 | -0.43571 | 14.9004
114 | 0.017844 | 0.0044755 | -0.017837 | -0.0044714 | 6.9988e-06 | 4.1626e-06 | 0.02717 | 0.027171 | 0.027171 | 0.97728 | -0.43751 | 0.97687 | -0.44574 | 7.4644
115 | 0.017837 | 0.0044714 | -0.017834 | -0.0044696 | 2.9517e-06 | 1.7556e-06 | 0.027171 | 0.027171 | 0.027171 | 0.97687 | -0.44574 | 0.97669 | -0.44921 | 7.4645
116 | 0.006142 | 0.0015393 | -0.0061417 | -0.0015393 | 2.6296e-07 | 6.8078e-08 | 0.0093575 | 0.0093575 | 0.0093575 | 0.97669 | -0.44921 | 0.97664 | -0.45011 | 2.5707
117 | -0.1073 | -0.027048 | 0.10744 | 0.027136 | 0.00013908 | 8.8832e-05 | 0.16229 | 0.16229 | 0.16229 | 0.9842 | -0.30254 | 0.98559 | -0.27549 | 44.5845
118 | -0.11476 | -0.02897 | 0.11489 | 0.029053 | 0.00013064 | 8.3462e-05 | 0.17333 | 0.17333 | 0.17333 | 0.98559 | -0.27549 | 0.98682 | -0.25175 | 47.6187
119 | -0.12359 | -0.031235 | 0.12368 | 0.03129 | 8.7284e-05 | 5.5776e-05 | 0.18646 | 0.18646 | 0.18646 | 0.98682 | -0.25175 | 0.98758 | -0.23704 | 51.2241
120 | 0.16956 | 0.042976 | -0.16954 | -0.04296 | 2.4604e-05 | 1.5631e-05 | 0.25565 | 0.25565 | 0.25565 | 0.98758 | -0.23704 | 0.98742 | -0.24006 | 23.4116
121 | -0.29324 | -0.074266 | 0.29338 | 0.074353 | 0.00013492 | 8.6135e-05 | 0.44211 | 0.44211 | 0.44211 | 0.98758 | -0.23704 | 0.98808 | -0.22746 | 40.4863
122 | -0.15979 | -0.040439 | 0.15985 | 0.040477 | 6.0271e-05 | 3.8256e-05 | 0.24126 | 0.24126 | 0.24126 | 0.98608 | -0.26604 | 0.98648 | -0.25819 | 22.0937
123 | 0.003526 | 0.00088366 | -0.003526 | -0.00088369 | 6.1517e-08 | -3.4665e-08 | 0.0053187 | 0.0053187 | 0.0053187 | 0.98648 | -0.25819 | 0.98647 | -0.25855 | 1.4612
124 | -0.16337 | -0.041361 | 0.16346 | 0.041415 | 8.6041e-05 | 5.4633e-05 | 0.24658 | 0.24658 | 0.24658 | 0.98648 | -0.25819 | 0.98705 | -0.24722 | 22.5808
125 | -0.16662 | -0.042207 | 0.16668 | 0.042244 | 5.7394e-05 | 3.6453e-05 | 0.25135 | 0.25135 | 0.25135 | 0.98705 | -0.24722 | 0.98742 | -0.24006 | 23.017
126 | 0.045539 | 0.01146 | -0.045511 | -0.011442 | 2.8127e-05 | 1.7798e-05 | 0.068663 | 0.068663 | 0.068663 | 0.98712 | -0.24625 | 0.98646 | -0.25918 | 18.8635
127 | 0.043962 | 0.011054 | -0.043934 | -0.011036 | 2.8273e-05 | 1.7876e-05 | 0.066327 | 0.066327 | 0.066327 | 0.98646 | -0.25918 | 0.98576 | -0.27266 | 18.2218
128 | -0.069039 | -0.017389 | 0.06904 | 0.017389 | 7.9674e-07 | 5.0739e-07 | 0.10393 | 0.10393 | 0.10393 | 0.98874 | -0.21487 | 0.98875 | -0.21463 | 28.5528
129 | 0.016554 | 0.0041497 | -0.016552 | -0.0041487 | 1.6796e-06 | 9.7939e-07 | 0.024714 | 0.024714 | 0.024714 | 0.99673 | -0.062075 | 0.99662 | -0.064204 | 6.7895
130 | 0.011917 | 0.0029869 | -0.011915 | -0.0029863 | 1.2827e-06 | 6.8017e-07 | 0.017792 | 0.017792 | 0.017792 | 0.99662 | -0.064204 | 0.99651 | -0.066464 | 4.888
131 | 0.008214 | 0.0020586 | -0.0082137 | -0.0020585 | 2.7307e-07 | 1.1171e-07 | 0.012265 | 0.012265 | 0.012265 | 0.99651 | -0.066464 | 0.99647 | -0.067162 | 3.3696
132 | 0.003338 | 0.00083651 | -0.0033379 | -0.00083657 | 7.6509e-08 | -5.8e-08 | 0.0049846 | 0.0049846 | 0.0049846 | 0.99647 | -0.067162 | 0.99645 | -0.067643 | 1.3694
133 | -0.069899 | -0.017604 | 0.069915 | 0.017615 | 1.6596e-05 | 1.057e-05 | 0.10522 | 0.10522 | 0.10522 | 0.98875 | -0.21463 | 0.98901 | -0.20966 | 28.9078
134 | -0.056486 | -0.014234 | 0.056626 | 0.014323 | 0.00014006 | 8.9008e-05 | 0.086137 | 0.086137 | 0.086137 | 0.97611 | -0.45938 | 0.97876 | -0.40769 | 23.6641
135 | 0.0081089 | 0.0020316 | -0.0081072 | -0.0020309 | 1.7206e-06 | 7.2593e-07 | 0.012361 | 0.012361 | 0.012361 | 0.97611 | -0.45938 | 0.97589 | -0.46384 | 3.396
136 | -0.056626 | -0.014323 | 0.056882 | 0.014482 | 0.00025557 | 0.00015893 | 0.086137 | 0.086135 | 0.086137 | 0.97876 | -0.40769 | 0.98358 | -0.31407 | 11.832
137 | 0.0026803 | 0.00067133 | -0.0026801 | -0.00067169 | 2.6633e-07 | -3.6077e-07 | 0.0040868 | 0.0040869 | 0.0040869 | 0.97589 | -0.46384 | 0.97578 | -0.46593 | 1.1228
138 | 0.0054268 | 0.0013596 | -0.0054266 | -0.0013596 | 1.9224e-07 | 2.949e-08 | 0.0082746 | 0.0082746 | 0.0082746 | 0.97589 | -0.46384 | 0.97585 | -0.46458 | 2.2732
139 | -0.057724 | -0.014693 | 0.057724 | 0.014693 | 7.7445e-08 | 4.6475e-08 | 0.087409 | 0.087409 | 0.087409 | 0.98358 | -0.31407 | 0.98358 | -0.31404 | 8.0045
140 | 0.0033884 | 0.00084874 | -0.0033884 | -0.00084874 | 2.1624e-09 | -1.314e-09 | 0.0051666 | 0.0051666 | 0.0051666 | 0.97585 | -0.46458 | 0.97585 | -0.4646 | 1.4194
141 | 0.0015397 | 0.00038541 | -0.0015397 | -0.00038565 | 4.2888e-08 | -2.3177e-07 | 0.0023477 | 0.0023478 | 0.0023478 | 0.97585 | -0.4646 | 0.97582 | -0.46518 | 0.64499
142 | 0.29361 | 0.074502 | -0.29338 | -0.074353 | 0.0002345 | 0.00014971 | 0.44211 | 0.44211 | 0.44211 | 0.98894 | -0.21084 | 0.98808 | -0.22746 | 40.4863
143 | 0.02386 | 0.0059855 | -0.023852 | -0.0059811 | 7.2059e-06 | 4.4206e-06 | 0.035904 | 0.035904 | 0.035904 | 0.9889 | -0.21181 | 0.98857 | -0.21815 | 9.8638
144 | 0.019427 | 0.0048719 | -0.019421 | -0.0048684 | 5.7589e-06 | 3.4555e-06 | 0.029242 | 0.029242 | 0.029242 | 0.98857 | -0.21815 | 0.98825 | -0.22437 | 8.0337
145 | 0.0015397 | 0.00038565 | -0.0015397 | -0.00038587 | 4.2245e-08 | -2.2826e-07 | 0.0023478 | 0.0023479 | 0.0023479 | 0.97582 | -0.46518 | 0.97579 | -0.46576 | 0.64502

## res_trafo
| p_hv_mw | q_hv_mvar | p_lv_mw | q_lv_mvar | pl_mw | ql_mvar | i_hv_ka | i_lv_ka | vm_hv_pu | va_hv_degree | vm_lv_pu | va_lv_degree | loading_percent
0 | -1.2729e-15 | -1.3162e-15 | 0.00165 | 1.2699e-07 | 0.00165 | 1.2699e-07 | 5.2857e-17 | 0.0023815 | 0.99998 | 149.9956 | 1 | 0 | 0.2619

## res_ext_grid
| p_mw | q_mvar
0 | 0.593 | 0.15174

## res_load
| p_mw | q_mvar
0 | 0.009341 | 0.0023411
1 | 0.01463 | 0.0036665
2 | 0.0098405 | 0.0024663
3 | 0.013932 | 0.0034916
4 | 0.0082096 | 0.0020575
5 | 0.0013104 | 0.00032842
6 | 0.0045626 | 0.0011435
7 | 0.002815 | 0.00070551
8 | 0.0013333 | 0.00033415
9 | 0.0021125 | 0.00052944
10 | 0.0035556 | 0.00089112
11 | 0.003107 | 0.00077869
12 | 0.0049355 | 0.0012369
13 | 0.0027505 | 0.00068934
14 | 0.0078547 | 0.0019686
15 | 0.004682 | 0.0011734
16 | 0.008434 | 0.0021138
17 | 0.0062186 | 0.0015585
18 | 0.0030569 | 0.00076614
19 | 0.0033779 | 0.00084659
20 | 0.0032491 | 0.00081431
21 | 0.015869 | 0.0039771
22 | 0.0012534 | 0.00031412
23 | 0.0024075 | 0.00060338
24 | 0.0093723 | 0.0023489
25 | 0.0013055 | 0.00032719
26 | 0.0091058 | 0.0022821
27 | 0.014307 | 0.0035857
28 | 0.0030645 | 0.00076803
29 | 0.0033827 | 0.00084779
30 | 0.00074079 | 0.00018566
31 | 0.0025533 | 0.00063991
32 | 0.0029398 | 0.00073678
33 | 0.0071141 | 0.001783
34 | 0.0050764 | 0.0012723
35 | 0.0055171 | 0.0013827
36 | 0.012072 | 0.0030256
37 | 0.0074945 | 0.0018783
38 | 0.025188 | 0.0063128
39 | 0.010716 | 0.0026858
40 | 0.0037133 | 0.00093064
41 | 0.0066329 | 0.0016624
42 | 0.013551 | 0.0033961
43 | 0.001422 | 0.00035638
44 | 0.011901 | 0.0029826
45 | 0.0084099 | 0.0021077
46 | 0.0089004 | 0.0022306
47 | 0.0048439 | 0.001214
48 | 0.0093381 | 0.0023403
49 | 0.0083009 | 0.0020804
50 | 0.0099277 | 0.0024881
51 | 0.0066873 | 0.001676
52 | 0.005058 | 0.0012677
53 | 0.0054105 | 0.001356
54 | 0.0060144 | 0.0015074
55 | 0.0034529 | 0.00086537
56 | 0.0072063 | 0.0018061
57 | 0.0063102 | 0.0015815
58 | 0.0059712 | 0.0014965
59 | 0.0053313 | 0.0013361
60 | 0.005821 | 0.0014589
61 | 0.0066273 | 0.001661
62 | 0.006147 | 0.0015406
63 | 0.0035275 | 0.00088408
64 | 0.0051477 | 0.0012901
65 | 0.011144 | 0.0027929
66 | 0.0066338 | 0.0016626
67 | 0.0058027 | 0.0014543
68 | 0.011692 | 0.0029303
69 | 0.0061417 | 0.0015393
70 | 0.0060753 | 0.0015226
71 | 0.0073155 | 0.0018334
72 | 0.0087033 | 0.0021813
73 | 0.0064911 | 0.0016268
74 | 0.003526 | 0.00088369
75 | 0.0031602 | 0.00079201
76 | 0.0028594 | 0.00071663
77 | 0.015427 | 0.0038665
78 | 0.0015486 | 0.00038811
79 | 0.0009296 | 0.00023298
80 | 0.00077624 | 0.00019454
81 | 0.0038796 | 0.00097232
82 | 0.0046357 | 0.0011618
83 | 0.0037015 | 0.00092768
84 | 0.0048757 | 0.001222
85 | 0.0033379 | 0.00083657
86 | 0.00085883 | 0.00021524
87 | 0.0070532 | 0.0017677
88 | 0.00084175 | 0.00021096
89 | 0.0026801 | 0.00067169
90 | 0.0020382 | 0.00051083
91 | 0.0039296 | 0.00098484
92 | 0.0018487 | 0.00046332
93 | 0.0039659 | 0.00099394
94 | 0.0025753 | 0.00064542
95 | 0.0013155 | 0.0003297
96 | 0.0044258 | 0.0011092
97 | 0.0011848 | 0.00029694
98 | 0.0048003 | 0.0012031
99 | 0.0015397 | 0.00038587

## dtypes
| element | column | dtype
0 | bus | name | object
1 | bus | vn_kv | float64
2 | bus | type | object
3 | bus | zone | object
4 | bus | in_service | bool
5 | load | name | object
6 | load | bus | uint32
7 | load | p_mw | float64
8 | load | q_mvar | float64
9 | load | const_z_percent | float64
10 | load | const_i_percent | float64
11 | load | sn_mva | float64
12 | load | scaling | float64
13 | load | in_service | bool
14 | load | type | object
15 | ext_grid | name | object
16 | ext_grid | bus | uint32
17 | ext_grid | vm_pu | float64
18 | ext_grid | va_degree | float64
19 | ext_grid | slack_weight | float64
20 | ext_grid | in_service | bool
21 | line | name | object
22 | line | std_type | object
23 | line | from_bus | uint32
24 | line | to_bus | uint32
25 | line | length_km | float64
26 | line | r_ohm_per_km | float64
27 | line | x_ohm_per_km | float64
28 | line | c_nf_per_km | float64
29 | line | g_us_per_km | float64
30 | line | max_i_ka | float64
31 | line | df | float64
32 | line | parallel | uint32
33 | line | type | object
34 | line | in_service | bool
35 | trafo | name | object
36 | trafo | std_type | object
37 | trafo | hv_bus | uint32
38 | trafo | lv_bus | uint32
39 | trafo | sn_mva | float64
40 | trafo | vn_hv_kv | float64
41 | trafo | vn_lv_kv | float64
42 | trafo | vk_percent | float64
43 | trafo | vkr_percent | float64
44 | trafo | pfe_kw | float64
45 | trafo | i0_percent | float64
46 | trafo | shift_degree | float64
47 | trafo | tap_side | object
48 | trafo | tap_neutral | int32
49 | trafo | tap_min | int32
50 | trafo | tap_max | int32
51 | trafo | tap_step_percent | float64
52 | trafo | tap_step_degree | float64
53 | trafo | tap_pos | int32
54 | trafo | tap_phase_shifter | bool
55 | trafo | parallel | uint32
56 | trafo | df | float64
57 | trafo | in_service | bool
58 | line_geodata | coords | object
59 | bus_geodata | x | float64
60 | bus_geodata | y | float64
61 | bus_geodata | coords | object
62 | res_bus | vm_pu | float64
63 | res_bus | va_degree | float64
64 | res_bus | p_mw | float64
65 | res_bus | q_mvar | float64
66 | res_line | p_from_mw | float64
67 | res_line | q_from_mvar | float64
68 | res_line | p_to_mw | float64
69 | res_line | q_to_mvar | float64
70 | res_line | pl_mw | float64
71 | res_line | ql_mvar | float64
72 | res_line | i_from_ka | float64
73 | res_line | i_to_ka | float64
74 | res_line | i_ka | float64
75 | res_line | vm_from_pu | float64
76 | res_line | va_from_degree | float64
77 | res_line | vm_to_pu | float64
78 | res_line | va_to_degree | float64
79 | res_line | loading_percent | float64
80 | res_trafo | p_hv_mw | float64
81 | res_trafo | q_hv_mvar | float64
82 | res_trafo | p_lv_mw | float64
83 | res_trafo | q_lv_mvar | float64
84 | res_trafo | pl_mw | float64
85 | res_trafo | ql_mvar | float64
86 | res_trafo | i_hv_ka | float64
87 | res_trafo | i_lv_ka | float64
88 | res_trafo | vm_hv_pu | float64
89 | res_trafo | va_hv_degree | float64
90 | res_trafo | vm_lv_pu | float64
91 | res_trafo | va_lv_degree | float64
92 | res_trafo | loading_percent | float64
93 | res_ext_grid | p_mw | float64
94 | res_ext_grid | q_mvar | float64
95 | res_load | p_mw | float64
96 | res_load | q_mvar | float64

## parameters
| version | format_version | converged | OPF_converged | name | f_hz | sn_mva
0 | 2.14.6 | 2.14.0 | TRUE | FALSE |  | 50 | 1