## bus
| name | vn_kv | type | zone | in_service
0 | bus_LV_1632-94_0_4_node_0 | 0.4 | n |  | TRUE
1 | bus_LV_1632-94_0_4_node_1 | 0.4 | n |  | TRUE
2 | bus_LV_1632-94_0_4_node_2 | 0.4 | n |  | TRUE
3 | bus_LV_1632-94_0_4_node_13 | 0.4 | n |  | TRUE
4 | bus_LV_1632-94_0_4_node_14 | 0.4 | n |  | TRUE
5 | bus_LV_1632-94_0_4_node_3 | 0.4 | n |  | TRUE
6 | bus_LV_1632-94_0_4_node_4 | 0.4 | n |  | TRUE
7 | bus_LV_1632-94_0_4_node_5 | 0.4 | n |  | TRUE
8 | bus_LV_1632-94_0_4_node_6 | 0.4 | n |  | TRUE
9 | bus_LV_1632-94_0_4_node_7 | 0.4 | n |  | TRUE
10 | bus_LV_1632-94_0_4_node_8 | 0.4 | n |  | TRUE
11 | bus_LV_1632-94_0_4_node_11 | 0.4 | n |  | TRUE
12 | bus_LV_1632-94_0_4_node_12 | 0.4 | n |  | TRUE
13 | bus_LV_1632-94_0_4_node_9 | 0.4 | n |  | TRUE
14 | bus_LV_1632-94_0_4_node_79 | 0.4 | n |  | TRUE
15 | bus_LV_1632-94_0_4_node_37 | 0.4 | n |  | TRUE
16 | bus_LV_1632-94_0_4_node_16 | 0.4 | n |  | TRUE
17 | bus_LV_1632-94_0_4_node_34 | 0.4 | n |  | TRUE
18 | bus_LV_1632-94_0_4_node_10 | 0.4 | n |  | TRUE
19 | bus_LV_1632-94_0_4_node_78 | 0.4 | n |  | TRUE
20 | bus_LV_1632-94_0_4_node_26 | 0.4 | n |  | TRUE
21 | bus_LV_1632-94_0_4_node_30 | 0.4 | n |  | TRUE
22 | bus_LV_1632-94_0_4_node_27 | 0.4 | n |  | TRUE
23 | bus_LV_1632-94_0_4_node_77 | 0.4 | n |  | TRUE
24 | bus_LV_1632-94_0_4_node_38 | 0.4 | n |  | TRUE
25 | bus_LV_1632-94_0_4_node_32 | 0.4 | n |  | TRUE
26 | bus_LV_1632-94_0_4_node_15 | 0.4 | n |  | TRUE
27 | bus_LV_1632-94_0_4_node_17 | 0.4 | n |  | TRUE
28 | bus_LV_1632-94_0_4_node_18 | 0.4 | n |  | TRUE
29 | bus_LV_1632-94_0_4_node_20 | 0.4 | n |  | TRUE
30 | bus_LV_1632-94_0_4_node_21 | 0.4 | n |  | TRUE
31 | bus_LV_1632-94_0_4_node_22 | 0.4 | n |  | TRUE
32 | bus_LV_1632-94_0_4_node_24 | 0.4 | n |  | TRUE
33 | bus_LV_1632-94_0_4_node_23 | 0.4 | n |  | TRUE
34 | bus_LV_1632-94_0_4_node_25 | 0.4 | n |  | TRUE
35 | bus_LV_1632-94_0_4_node_84 | 0.4 | n |  | TRUE
36 | bus_LV_1632-94_0_4_node_68 | 0.4 | n |  | TRUE
37 | bus_LV_1632-94_0_4_node_70 | 0.4 | n |  | TRUE
38 | bus_LV_1632-94_0_4_node_66 | 0.4 | n |  | TRUE
39 | bus_LV_1632-94_0_4_node_28 | 0.4 | n |  | TRUE
40 | bus_LV_1632-94_0_4_node_29 | 0.4 | n |  | TRUE
41 | bus_LV_1632-94_0_4_node_31 | 0.4 | n |  | TRUE
42 | bus_LV_1632-94_0_4_node_33 | 0.4 | n |  | TRUE
43 | bus_LV_1632-94_0_4_node_35 | 0.4 | n |  | TRUE
44 | bus_LV_1632-94_0_4_node_40 | 0.4 | n |  | TRUE
45 | bus_LV_1632-94_0_4_node_41 | 0.4 | n |  | TRUE
46 | bus_LV_1632-94_0_4_node_42 | 0.4 | n |  | TRUE
47 | bus_LV_1632-94_0_4_node_43 | 0.4 | n |  | TRUE
48 | bus_LV_1632-94_0_4_node_44 | 0.4 | n |  | TRUE
49 | bus_LV_1632-94_0_4_node_58 | 0.4 | n |  | TRUE
50 | bus_LV_1632-94_0_4_node_72 | 0.4 | n |  | TRUE
51 | bus_LV_1632-94_0_4_node_76 | 0.4 | n |  | TRUE
52 | bus_LV_1632-94_0_4_node_57 | 0.4 | n |  | TRUE
53 | bus_LV_1632-94_0_4_node_73 | 0.4 | n |  | TRUE
54 | bus_LV_1632-94_0_4_node_71 | 0.4 | n |  | TRUE
55 | bus_LV_1632-94_0_4_node_60 | 0.4 | n |  | TRUE
56 | bus_LV_1632-94_0_4_node_45 | 0.4 | n |  | TRUE
57 | bus_LV_1632-94_0_4_node_46 | 0.4 | n |  | TRUE
58 | bus_LV_1632-94_0_4_node_47 | 0.4 | n |  | TRUE
59 | bus_LV_1632-94_0_4_node_48 | 0.4 | n |  | TRUE
60 | bus_LV_1632-94_0_4_node_49 | 0.4 | n |  | TRUE
61 | bus_LV_1632-94_0_4_node_50 | 0.4 | n |  | TRUE
62 | bus_LV_1632-94_0_4_node_62 | 0.4 | n |  | TRUE
63 | bus_LV_1632-94_0_4_node_75 | 0.4 | n |  | TRUE
64 | bus_LV_1632-94_0_4_node_56 | 0.4 | n |  | TRUE
65 | bus_LV_1632-94_0_4_node_61 | 0.4 | n |  | TRUE
66 | bus_LV_1632-94_0_4_node_51 | 0.4 | n |  | TRUE
67 | bus_LV_1632-94_0_4_node_52 | 0.4 | n |  | TRUE
68 | bus_LV_1632-94_0_4_node_53 | 0.4 | n |  | TRUE
69 | bus_LV_1632-94_0_4_node_55 | 0.4 | n |  | TRUE
70 | bus_LV_1632-94_0_4_node_65 | 0.4 | n |  | TRUE
71 | bus_LV_1632-94_0_4_node_86 | 0.4 | n |  | TRUE
72 | bus_LV_1632-94_0_4_node_59 | 0.4 | n |  | TRUE
73 | bus_LV_1632-94_0_4_node_80 | 0.4 | n |  | TRUE
74 | bus_LV_1632-94_0_4_node_81 | 0.4 | n |  | TRUE
75 | bus_LV_1632-94_0_4_node_63 | 0.4 | n |  | TRUE
76 | bus_LV_1632-94_0_4_node_64 | 0.4 | n |  | TRUE
77 | bus_LV_1632-94_0_4_node_67 | 0.4 | n |  | TRUE
78 | bus_LV_1632-94_0_4_node_69 | 0.4 | n |  | TRUE
79 | bus_LV_1632-94_0_4_node_85 | 0.4 | n |  | TRUE
80 | bus_LV_1632-94_0_4_node_82 | 0.4 | n |  | TRUE
81 | bus_LV_1632-94_0_4_node_83 | 0.4 | n |  | TRUE
82 | bus_MV_227_0_node_38 | 20 | n |  | TRUE

## load
| name | bus | p_mw | q_mvar | const_z_percent | const_i_percent | sn_mva | scaling | in_service | type
0 | LV_1632-94_0_4_load_0 | 0 | 0.0016502 | 0.00041358 | 0 | 0 |  | 1 | TRUE | wye
1 | LV_1632-94_0_4_load_13 | 3 | 0.0021298 | 0.00053378 | 0 | 0 |  | 1 | TRUE | wye
2 | LV_1632-94_0_4_load_3 | 5 | 0.004926 | 0.0012346 | 0 | 0 |  | 1 | TRUE | wye
3 | LV_1632-94_0_4_load_4 | 6 | 0.00093571 | 0.00023451 | 0 | 0 |  | 1 | TRUE | wye
4 | LV_1632-94_0_4_load_7 | 9 | 0.0079173 | 0.0019843 | 0 | 0 |  | 1 | TRUE | wye
5 | LV_1632-94_0_4_load_8 | 10 | 0.00096305 | 0.00024136 | 0 | 0 |  | 1 | TRUE | wye
6 | LV_1632-94_0_4_load_9 | 13 | 0.0007201 | 0.00018047 | 0 | 0 |  | 1 | TRUE | wye
7 | LV_1632-94_0_4_load_37 | 15 | 0.0039484 | 0.00098956 | 0 | 0 |  | 1 | TRUE | wye
8 | LV_1632-94_0_4_load_16 | 16 | 0.002158 | 0.00054086 | 0 | 0 |  | 1 | TRUE | wye
9 | LV_1632-94_0_4_load_78 | 19 | 0.0040322 | 0.0010106 | 0 | 0 |  | 1 | TRUE | wye
10 | LV_1632-94_0_4_load_27 | 22 | 0.0039447 | 0.00098863 | 0 | 0 |  | 1 | TRUE | wye
11 | LV_1632-94_0_4_load_77 | 23 | 0.0036862 | 0.00092385 | 0 | 0 |  | 1 | TRUE | wye
12 | LV_1632-94_0_4_load_38 | 24 | 0.0035792 | 0.00089703 | 0 | 0 |  | 1 | TRUE | wye
13 | LV_1632-94_0_4_load_32 | 25 | 0.0040786 | 0.0010222 | 0 | 0 |  | 1 | TRUE | wye
14 | LV_1632-94_0_4_load_15 | 26 | 0.0079351 | 0.0019887 | 0 | 0 |  | 1 | TRUE | wye
15 | LV_1632-94_0_4_load_17 | 27 | 0.0017337 | 0.00043451 | 0 | 0 |  | 1 | TRUE | wye
16 | LV_1632-94_0_4_load_20 | 29 | 0.01037 | 0.0025989 | 0 | 0 |  | 1 | TRUE | wye
17 | LV_1632-94_0_4_load_21 | 30 | 0.013986 | 0.0035051 | 0 | 0 |  | 1 | TRUE | wye
18 | LV_1632-94_0_4_load_22 | 31 | 0.0043047 | 0.0010789 | 0 | 0 |  | 1 | TRUE | wye
19 | LV_1632-94_0_4_load_23 | 33 | 0.0044963 | 0.0011269 | 0 | 0 |  | 1 | TRUE | wye
20 | LV_1632-94_0_4_load_84 | 35 | 0.0016392 | 0.00041083 | 0 | 0 |  | 1 | TRUE | wye
21 | LV_1632-94_0_4_load_70 | 37 | 0.031007 | 0.0077711 | 0 | 0 |  | 1 | TRUE | wye
22 | LV_1632-94_0_4_load_66 | 38 | 0.029871 | 0.0074864 | 0 | 0 |  | 1 | TRUE | wye
23 | LV_1632-94_0_4_load_28 | 39 | 0.010683 | 0.0026773 | 0 | 0 |  | 1 | TRUE | wye
24 | LV_1632-94_0_4_load_29 | 40 | 0.0021017 | 0.00052673 | 0 | 0 |  | 1 | TRUE | wye
25 | LV_1632-94_0_4_load_31 | 41 | 0.0020116 | 0.00050417 | 0 | 0 |  | 1 | TRUE | wye
26 | LV_1632-94_0_4_load_33 | 42 | 0.0012889 | 0.00032303 | 0 | 0 |  | 1 | TRUE | wye
27 | LV_1632-94_0_4_load_35 | 43 | 0.0035133 | 0.00088052 | 0 | 0 |  | 1 | TRUE | wye
28 | LV_1632-94_0_4_load_40 | 44 | 0.034789 | 0.0087188 | 0 | 0 |  | 1 | TRUE | wye
29 | LV_1632-94_0_4_load_41 | 45 | 0.0019824 | 0.00049685 | 0 | 0 |  | 1 | TRUE | wye
30 | LV_1632-94_0_4_load_42 | 46 | 0.0034959 | 0.00087615 | 0 | 0 |  | 1 | TRUE | wye
31 | LV_1632-94_0_4_load_43 | 47 | 0.002107 | 0.00052806 | 0 | 0 |  | 1 | TRUE | wye
32 | LV_1632-94_0_4_load_58 | 49 | 0.0027431 | 0.00068749 | 0 | 0 |  | 1 | TRUE | wye
33 | LV_1632-94_0_4_load_76 | 51 | 0.013917 | 0.0034879 | 0 | 0 |  | 1 | TRUE | wye
34 | LV_1632-94_0_4_load_57 | 52 | 0.016758 | 0.0042 | 0 | 0 |  | 1 | TRUE | wye
35 | LV_1632-94_0_4_load_73 | 53 | 0.0035014 | 0.00087753 | 0 | 0 |  | 1 | TRUE | wye
36 | LV_1632-94_0_4_load_45 | 56 | 0.0084851 | 0.0021266 | 0 | 0 |  | 1 | TRUE | wye
37 | LV_1632-94_0_4_load_46 | 57 | 0.016187 | 0.0040569 | 0 | 0 |  | 1 | TRUE | wye
38 | LV_1632-94_0_4_load_47 | 58 | 0.0045898 | 0.0011503 | 0 | 0 |  | 1 | TRUE | wye
39 | LV_1632-94_0_4_load_48 | 59 | 0.0085335 | 0.0021387 | 0 | 0 |  | 1 | TRUE | wye
40 | LV_1632-94_0_4_load_49 | 60 | 0.019452 | 0.0048751 | 0 | 0 |  | 1 | TRUE | wye
41 | LV_1632-94_0_4_load_50 | 61 | 0.016392 | 0.0041082 | 0 | 0 |  | 1 | TRUE | wye
42 | LV_1632-94_0_4_load_61 | 65 | 0.0092258 | 0.0023122 | 0 | 0 |  | 1 | TRUE | wye
43 | LV_1632-94_0_4_load_51 | 66 | 0.0063725 | 0.0015971 | 0 | 0 |  | 1 | TRUE | wye
44 | LV_1632-94_0_4_load_52 | 67 | 0.0074409 | 0.0018649 | 0 | 0 |  | 1 | TRUE | wye
45 | LV_1632-94_0_4_load_53 | 68 | 0.0072379 | 0.001814 | 0 | 0 |  | 1 | TRUE | wye
46 | LV_1632-94_0_4_load_55 | 69 | 0.0095044 | 0.002382 | 0 | 0 |  | 1 | TRUE | wye
47 | LV_1632-94_0_4_load_65 | 70 | 0.0053499 | 0.0013408 | 0 | 0 |  | 1 | TRUE | wye
48 | LV_1632-94_0_4_load_86 | 71 | 0.019683 | 0.0049331 | 0 | 0 |  | 1 | TRUE | wye
49 | LV_1632-94_0_4_load_59 | 72 | 0.014948 | 0.0037464 | 0 | 0 |  | 1 | TRUE | wye
50 | LV_1632-94_0_4_load_80 | 73 | 0.007872 | 0.0019729 | 0 | 0 |  | 1 | TRUE | wye
51 | LV_1632-94_0_4_load_81 | 74 | 0.0082953 | 0.002079 | 0 | 0 |  | 1 | TRUE | wye
52 | LV_1632-94_0_4_load_64 | 76 | 0.012203 | 0.0030585 | 0 | 0 |  | 1 | TRUE | wye
53 | LV_1632-94_0_4_load_67 | 77 | 0.0043398 | 0.0010876 | 0 | 0 |  | 1 | TRUE | wye
54 | LV_1632-94_0_4_load_69 | 78 | 0.002495 | 0.00062529 | 0 | 0 |  | 1 | TRUE | wye
55 | LV_1632-94_0_4_load_85 | 79 | 0.0045708 | 0.0011456 | 0 | 0 |  | 1 | TRUE | wye
56 | LV_1632-94_0_4_load_82 | 80 | 0.0062726 | 0.0015721 | 0 | 0 |  | 1 | TRUE | wye
57 | LV_1632-94_0_4_load_83 | 81 | 0.014634 | 0.0036675 | 0 | 0 |  | 1 | TRUE | wye

## ext_grid
| name | bus | vm_pu | va_degree | slack_weight | in_service
0 |  | 81 | 1 | 0 | 1 | TRUE

## line
| name | std_type | from_bus | to_bus | length_km | r_ohm_per_km | x_ohm_per_km | c_nf_per_km | g_us_per_km | max_i_ka | df | parallel | type | in_service
0 | LV_1632-94_0_4_line_0 |  | 0 | 1 | 0.10407 | 0.125 | 0.08 | 261 | 0 | 0.364 | 1 | 1 | cs | TRUE
1 | LV_1632-94_0_4_line_1 |  | 1 | 2 | 0.020341 | 0.125 | 0.08 | 261 | 0 | 0.364 | 1 | 1 | cs | TRUE
2 | LV_1632-94_0_4_line_2 |  | 2 | 3 | 0.039827 | 0.125 | 0.08 | 261 | 0 | 0.364 | 1 | 1 | cs | TRUE
3 | LV_1632-94_0_4_line_3 |  | 3 | 4 | 0.041463 | 0.125 | 0.08 | 261 | 0 | 0.364 | 1 | 1 | cs | TRUE
4 | LV_1632-94_0_4_line_4 |  | 4 | 26 | 0.018867 | 0.125 | 0.08 | 261 | 0 | 0.364 | 1 | 1 | cs | TRUE
5 | LV_1632-94_0_4_line_5 |  | 4 | 16 | 0.02204 | 0.125 | 0.08 | 261 | 0 | 0.364 | 1 | 1 | cs | TRUE
6 | LV_1632-94_0_4_line_6 |  | 5 | 6 | 0.016076 | 0.125 | 0.08 | 261 | 0 | 0.364 | 1 | 1 | cs | TRUE
7 | LV_1632-94_0_4_line_7 |  | 5 | 7 | 0.01506 | 0.125 | 0.08 | 261 | 0 | 0.364 | 1 | 1 | cs | TRUE
8 | LV_1632-94_0_4_line_8 |  | 6 | 8 | 0.066555 | 0.125 | 0.08 | 261 | 0 | 0.364 | 1 | 1 | cs | TRUE
9 | LV_1632-94_0_4_line_9 |  | 7 | 9 | 0.031641 | 0.125 | 0.08 | 261 | 0 | 0.364 | 1 | 1 | cs | TRUE
10 | LV_1632-94_0_4_line_10 |  | 7 | 10 | 0.029554 | 0.125 | 0.08 | 261 | 0 | 0.364 | 1 | 1 | cs | TRUE
11 | LV_1632-94_0_4_line_11 |  | 8 | 11 | 0.005025 | 0.125 | 0.08 | 261 | 0 | 0.364 | 1 | 1 | cs | TRUE
12 | LV_1632-94_0_4_line_12 |  | 8 | 12 | 0.040267 | 0.125 | 0.08 | 261 | 0 | 0.364 | 1 | 1 | cs | TRUE
13 | LV_1632-94_0_4_line_13 |  | 9 | 13 | 0.022468 | 0.125 | 0.08 | 261 | 0 | 0.364 | 1 | 1 | cs | TRUE
14 | LV_1632-94_0_4_line_14 |  | 10 | 14 | 0.025485 | 0.125 | 0.08 | 261 | 0 | 0.364 | 1 | 1 | cs | TRUE
15 | LV_1632-94_0_4_line_15 |  | 11 | 15 | 0.021188 | 0.125 | 0.08 | 261 | 0 | 0.364 | 1 | 1 | cs | TRUE
16 | LV_1632-94_0_4_line_16 |  | 12 | 16 | 0.0018442 | 0.125 | 0.08 | 261 | 0 | 0.364 | 1 | 1 | cs | TRUE
17 | LV_1632-94_0_4_line_17 |  | 12 | 17 | 0.027867 | 0.125 | 0.08 | 261 | 0 | 0.364 | 1 | 1 | cs | TRUE
18 | LV_1632-94_0_4_line_18 |  | 13 | 18 | 0.011346 | 0.125 | 0.08 | 261 | 0 | 0.364 | 1 | 1 | cs | TRUE
19 | LV_1632-94_0_4_line_19 |  | 14 | 19 | 0.020571 | 0.125 | 0.08 | 261 | 0 | 0.364 | 1 | 1 | cs | TRUE
20 | LV_1632-94_0_4_line_20 |  | 15 | 24 | 0.024028 | 0.125 | 0.08 | 261 | 0 | 0.364 | 1 | 1 | cs | TRUE
21 | LV_1632-94_0_4_line_21 |  | 17 | 25 | 0.025008 | 0.125 | 0.08 | 261 | 0 | 0.364 | 1 | 1 | cs | TRUE
22 | LV_1632-94_0_4_line_22 |  | 18 | 20 | 0.007281 | 0.125 | 0.08 | 261 | 0 | 0.364 | 1 | 1 | cs | TRUE
23 | LV_1632-94_0_4_line_23 |  | 20 | 21 | 0.004635 | 0.125 | 0.08 | 261 | 0 | 0.364 | 1 | 1 | cs | TRUE
24 | LV_1632-94_0_4_line_24 |  | 20 | 22 | 0.025924 | 0.125 | 0.08 | 261 | 0 | 0.364 | 1 | 1 | cs | TRUE
25 | LV_1632-94_0_4_line_25 |  | 21 | 23 | 0.003731 | 0.125 | 0.08 | 261 | 0 | 0.364 | 1 | 1 | cs | TRUE
26 | LV_1632-94_0_4_line_26 |  | 22 | 39 | 0.0036655 | 0.125 | 0.08 | 261 | 0 | 0.364 | 1 | 1 | cs | TRUE
27 | LV_1632-94_0_4_line_27 |  | 23 | 34 | 0.0078582 | 0.125 | 0.08 | 261 | 0 | 0.364 | 1 | 1 | cs | TRUE
28 | LV_1632-94_0_4_line_28 |  | 25 | 42 | 0.012466 | 0.125 | 0.08 | 261 | 0 | 0.364 | 1 | 1 | cs | TRUE
29 | LV_1632-94_0_4_line_29 |  | 27 | 28 | 0.040705 | 0.125 | 0.08 | 261 | 0 | 0.364 | 1 | 1 | cs | TRUE
30 | LV_1632-94_0_4_line_30 |  | 28 | 29 | 0.026811 | 0.125 | 0.08 | 261 | 0 | 0.364 | 1 | 1 | cs | TRUE
31 | LV_1632-94_0_4_line_31 |  | 28 | 30 | 0.035454 | 0.125 | 0.08 | 261 | 0 | 0.364 | 1 | 1 | cs | TRUE
32 | LV_1632-94_0_4_line_32 |  | 29 | 31 | 0.0055681 | 0.125 | 0.08 | 261 | 0 | 0.364 | 1 | 1 | cs | TRUE
33 | LV_1632-94_0_4_line_33 |  | 30 | 32 | 0.013955 | 0.125 | 0.08 | 261 | 0 | 0.364 | 1 | 1 | cs | TRUE
34 | LV_1632-94_0_4_line_34 |  | 31 | 33 | 0.00023631 | 0.125 | 0.08 | 261 | 0 | 0.364 | 1 | 1 | cs | TRUE
35 | LV_1632-94_0_4_line_35 |  | 32 | 34 | 0.017336 | 0.125 | 0.08 | 261 | 0 | 0.364 | 1 | 1 | cs | TRUE
36 | LV_1632-94_0_4_line_36 |  | 33 | 35 | 0.023884 | 0.125 | 0.08 | 261 | 0 | 0.364 | 1 | 1 | cs | TRUE
37 | LV_1632-94_0_4_line_37 |  | 34 | 36 | 0.036416 | 0.125 | 0.08 | 261 | 0 | 0.364 | 1 | 2 | cs | TRUE
38 | LV_1632-94_0_4_line_38 |  | 36 | 37 | 0.028864 | 0.125 | 0.08 | 261 | 0 | 0.364 | 1 | 3 | cs | TRUE
39 | LV_1632-94_0_4_line_39 |  | 36 | 38 | 0.024357 | 0.125 | 0.08 | 261 | 0 | 0.364 | 1 | 2 | cs | TRUE
40 | LV_1632-94_0_4_line_40 |  | 37 | 76 | 0.017903 | 0.125 | 0.08 | 261 | 0 | 0.364 | 1 | 4 | cs | TRUE
41 | LV_1632-94_0_4_line_41 |  | 38 | 77 | 0.00024703 | 0.125 | 0.08 | 261 | 0 | 0.364 | 1 | 1 | cs | TRUE
42 | LV_1632-94_0_4_line_42 |  | 39 | 40 | 0.016111 | 0.125 | 0.08 | 261 | 0 | 0.364 | 1 | 1 | cs | TRUE
43 | LV_1632-94_0_4_line_43 |  | 40 | 41 | 0.0045914 | 0.125 | 0.08 | 261 | 0 | 0.364 | 1 | 1 | cs | TRUE
44 | LV_1632-94_0_4_line_44 |  | 42 | 43 | 0.0028634 | 0.125 | 0.08 | 261 | 0 | 0.364 | 1 | 1 | cs | TRUE
45 | LV_1632-94_0_4_line_45 |  | 44 | 45 | 0.076585 | 0.125 | 0.08 | 261 | 0 | 0.364 | 1 | 1 | cs | TRUE
46 | LV_1632-94_0_4_line_46 |  | 44 | 46 | 0.014713 | 0.125 | 0.08 | 261 | 0 | 0.364 | 1 | 1 | cs | TRUE
47 | LV_1632-94_0_4_line_47 |  | 45 | 47 | 0.010571 | 0.125 | 0.08 | 261 | 0 | 0.364 | 1 | 1 | cs | TRUE
48 | LV_1632-94_0_4_line_48 |  | 46 | 48 | 0.019392 | 0.125 | 0.08 | 261 | 0 | 0.364 | 1 | 1 | cs | TRUE
49 | LV_1632-94_0_4_line_49 |  | 47 | 49 | 0.073821 | 0.125 | 0.08 | 261 | 0 | 0.364 | 1 | 1 | cs | TRUE
50 | LV_1632-94_0_4_line_50 |  | 48 | 50 | 0.010269 | 0.125 | 0.08 | 261 | 0 | 0.364 | 1 | 1 | cs | TRUE
51 | LV_1632-94_0_4_line_51 |  | 48 | 51 | 0.021369 | 0.125 | 0.08 | 261 | 0 | 0.364 | 1 | 3 | cs | TRUE
52 | LV_1632-94_0_4_line_52 |  | 49 | 52 | 0.075271 | 0.125 | 0.08 | 261 | 0 | 0.364 | 1 | 1 | cs | TRUE
53 | LV_1632-94_0_4_line_53 |  | 50 | 53 | 0.014095 | 0.125 | 0.08 | 261 | 0 | 0.364 | 1 | 1 | cs | TRUE
54 | LV_1632-94_0_4_line_54 |  | 50 | 54 | 0.024591 | 0.125 | 0.08 | 261 | 0 | 0.364 | 1 | 1 | cs | TRUE
55 | LV_1632-94_0_4_line_55 |  | 51 | 55 | 0.010336 | 0.125 | 0.08 | 261 | 0 | 0.364 | 1 | 4 | cs | TRUE
56 | LV_1632-94_0_4_line_56 |  | 52 | 72 | 0.025699 | 0.125 | 0.08 | 261 | 0 | 0.364 | 1 | 1 | cs | TRUE
57 | LV_1632-94_0_4_line_57 |  | 54 | 70 | 0.019699 | 0.125 | 0.08 | 261 | 0 | 0.364 | 1 | 1 | cs | TRUE
58 | LV_1632-94_0_4_line_58 |  | 55 | 63 | 0.031639 | 0.125 | 0.08 | 261 | 0 | 0.364 | 1 | 4 | cs | TRUE
59 | LV_1632-94_0_4_line_59 |  | 55 | 60 | 0.020676 | 0.125 | 0.08 | 261 | 0 | 0.364 | 1 | 4 | cs | TRUE
60 | LV_1632-94_0_4_line_60 |  | 56 | 57 | 0.021773 | 0.125 | 0.08 | 261 | 0 | 0.364 | 1 | 4 | cs | TRUE
61 | LV_1632-94_0_4_line_61 |  | 56 | 58 | 0.024941 | 0.125 | 0.08 | 261 | 0 | 0.364 | 1 | 4 | cs | TRUE
62 | LV_1632-94_0_4_line_62 |  | 57 | 59 | 0.0023792 | 0.125 | 0.08 | 261 | 0 | 0.364 | 1 | 4 | cs | TRUE
63 | LV_1632-94_0_4_line_63 |  | 58 | 60 | 0.0024957 | 0.125 | 0.08 | 261 | 0 | 0.364 | 1 | 4 | cs | TRUE
64 | LV_1632-94_0_4_line_64 |  | 59 | 61 | 0.011269 | 0.125 | 0.08 | 261 | 0 | 0.364 | 1 | 4 | cs | TRUE
65 | LV_1632-94_0_4_line_65 |  | 61 | 62 | 0.02936 | 0.125 | 0.08 | 261 | 0 | 0.364 | 1 | 4 | cs | TRUE
66 | LV_1632-94_0_4_line_66 |  | 62 | 64 | 0.019758 | 0.125 | 0.08 | 261 | 0 | 0.364 | 1 | 1 | cs | TRUE
67 | LV_1632-94_0_4_line_67 |  | 62 | 65 | 0.018123 | 0.125 | 0.08 | 261 | 0 | 0.364 | 1 | 4 | cs | TRUE
68 | LV_1632-94_0_4_line_68 |  | 63 | 73 | 0.0093765 | 0.125 | 0.08 | 261 | 0 | 0.364 | 1 | 1 | cs | TRUE
69 | LV_1632-94_0_4_line_69 |  | 63 | 74 | 0.015052 | 0.125 | 0.08 | 261 | 0 | 0.364 | 1 | 4 | cs | TRUE
70 | LV_1632-94_0_4_line_70 |  | 64 | 71 | 0.005298 | 0.125 | 0.08 | 261 | 0 | 0.364 | 1 | 1 | cs | TRUE
71 | LV_1632-94_0_4_line_71 |  | 65 | 75 | 0.015242 | 0.125 | 0.08 | 261 | 0 | 0.364 | 1 | 4 | cs | TRUE
72 | LV_1632-94_0_4_line_72 |  | 66 | 67 | 0.017565 | 0.125 | 0.08 | 261 | 0 | 0.364 | 1 | 1 | cs | TRUE
73 | LV_1632-94_0_4_line_73 |  | 66 | 68 | 0.0069146 | 0.125 | 0.08 | 261 | 0 | 0.364 | 1 | 1 | cs | TRUE
74 | LV_1632-94_0_4_line_74 |  | 68 | 69 | 0.016168 | 0.125 | 0.08 | 261 | 0 | 0.364 | 1 | 1 | cs | TRUE
75 | LV_1632-94_0_4_line_75 |  | 69 | 70 | 0.011301 | 0.125 | 0.08 | 261 | 0 | 0.364 | 1 | 1 | cs | TRUE
76 | LV_1632-94_0_4_line_76 |  | 74 | 80 | 0.010824 | 0.125 | 0.08 | 261 | 0 | 0.364 | 1 | 4 | cs | TRUE
77 | LV_1632-94_0_4_line_77 |  | 75 | 76 | 0.0084347 | 0.125 | 0.08 | 261 | 0 | 0.364 | 1 | 4 | cs | TRUE
78 | LV_1632-94_0_4_line_78 |  | 77 | 78 | 0.00040891 | 0.125 | 0.08 | 261 | 0 | 0.364 | 1 | 1 | cs | TRUE
79 | LV_1632-94_0_4_line_79 |  | 78 | 79 | 0.016762 | 0.125 | 0.08 | 261 | 0 | 0.364 | 1 | 1 | cs | TRUE
80 | LV_1632-94_0_4_line_80 |  | 80 | 81 | 0.012636 | 0.125 | 0.08 | 261 | 0 | 0.364 | 1 | 4 | cs | TRUE

## trafo
| name | std_type | hv_bus | lv_bus | sn_mva | vn_hv_kv | vn_lv_kv | vk_percent | vkr_percent | pfe_kw | i0_percent | shift_degree | tap_side | tap_neutral | tap_min | tap_max | tap_step_percent | tap_step_degree | tap_pos | tap_phase_shifter | parallel | df | in_service
0 | LV_1632-94_0_4_trafo_83 | 0.63 MVA 20/0.4 kV | 82 | 81 | 0.63 | 20 | 0.4 | 6 | 1.206 | 1.65 | 0.2619 | 150 | hv | 0 | -2 | 2 | 2.5 | 0 | 0 | FALSE | 1 | 1 | TRUE

## line_geodata
| x0 | y0 | x1 | y1 | x2 | y2 | x3 | y3 | x4 | y4 | x5 | y5 | x6 | y6 | x7 | y7 | x8 | y8 | x9 | y9
0 | 2723686.1149 | 1212103.5799 | 2723696.6382 | 1212085.0616 | 2723733.3355 | 1212037.3527 | 2723747.9075 | 1212020.0991
1 | 2723686.1149 | 1212103.5799 | 2723679.5593 | 1212099.741 | 2723677.562 | 1212098.5654 | 2723673.0865 | 1212095.9483 | 2723671.5277 | 1212094.5149 | 2723669.7657 | 1212091.8875
2 | 2723669.7657 | 1212091.8875 | 2723668.9808 | 1212089.4248 | 2723667.7996 | 1212074.9225 | 2723668.9634 | 1212052.2607
3 | 2723671.0899 | 1212010.8525 | 2723668.9634 | 1212052.2607
4 | 2723671.0899 | 1212010.8525 | 2723687.4263 | 1212020.291
5 | 2723671.0899 | 1212010.8525 | 2723670.0586 | 1212001.5795 | 2723667.0425 | 1211989.233
6 | 2723607.9155 | 1212010.0535 | 2723607.9155 | 1212010.0535 | 2723617.7437 | 1212007.8222 | 2723623.0163 | 1212004.9634
7 | 2723592.9153 | 1212008.7973 | 2723601.0897 | 1212009.7118 | 2723607.9155 | 1212010.0535
8 | 2723660.7895 | 1211952.3161 | 2723646.6601 | 1211965.1331 | 2723642.7528 | 1211971.7572 | 2723636.1568 | 1211990.0123 | 2723632.3336 | 1211997.3498 | 2723625.6844 | 1212003.5167 | 2723623.0163 | 1212004.9634
9 | 2723592.9153 | 1212008.7973 | 2723577.1027 | 1212036.2037
10 | 2723592.9153 | 1212008.7973 | 2723564.3839 | 1212001.0885
11 | 2723660.7895 | 1211952.3161 | 2723660.2319 | 1211947.3229
12 | 2723666.6049 | 1211987.4415 | 2723657.2883 | 1211978.5637 | 2723655.5291 | 1211975.069 | 2723655.8774 | 1211968.1709 | 2723660.7895 | 1211952.3161
13 | 2723577.1027 | 1212036.2037 | 2723565.8746 | 1212055.6644
14 | 2723539.781 | 1211994.4411 | 2723564.3839 | 1212001.0885
15 | 2723660.2319 | 1211947.3229 | 2723662.3775 | 1211942.0856 | 2723662.8104 | 1211938.4362 | 2723662.1275 | 1211934.3522 | 2723660.5512 | 1211926.8026
16 | 2723666.6049 | 1211987.4415 | 2723667.0425 | 1211989.233
17 | 2723666.6049 | 1211987.4415 | 2723665.5863 | 1211981.5825 | 2723665.3117 | 1211973.5707 | 2723667.4127 | 1211967.1871 | 2723671.0528 | 1211960.9911
18 | 2723560.0176 | 1212065.3815 | 2723564.8488 | 1212057.4422 | 2723565.8746 | 1212055.6644
19 | 2723539.781 | 1211994.4411 | 2723533.137 | 1212013.9102
20 | 2723660.5512 | 1211926.8026 | 2723656.7953 | 1211918.7964 | 2723647.3124 | 1211906.9374
21 | 2723671.0528 | 1211960.9911 | 2723691.5586 | 1211975.3051
22 | 2723558.7441 | 1212072.5496 | 2723560.0176 | 1212065.3815
23 | 2723558.7441 | 1212072.5496 | 2723554.5044 | 1212070.6492
24 | 2723558.7441 | 1212072.5496 | 2723582.3884 | 1212083.1798
25 | 2723554.5044 | 1212070.6492 | 2723551.2663 | 1212072.5026
26 | 2723582.3884 | 1212083.1798 | 2723585.7316 | 1212084.6828
27 | 2723544.2042 | 1212075.862 | 2723547.005 | 1212074.9416 | 2723551.2663 | 1212072.5026
28 | 2723691.5586 | 1211975.3051 | 2723694.4513 | 1211975.821 | 2723699.5445 | 1211975.7822 | 2723703.6603 | 1211974.1329
29 | 2723526.3935 | 1212138.3413 | 2723509.4575 | 1212175.3562
30 | 2723526.3935 | 1212138.3413 | 2723550.9449 | 1212149.1153
31 | 2723526.3935 | 1212138.3413 | 2723541.0142 | 1212106.0419
32 | 2723556.0437 | 1212151.3528 | 2723550.9449 | 1212149.1153
33 | 2723545.9091 | 1212092.9772 | 2723541.6227 | 1212104.6974 | 2723541.0142 | 1212106.0419
34 | 2723556.0437 | 1212151.3528 | 2723556.2601 | 1212151.4478
35 | 2723545.9091 | 1212092.9772 | 2723546.2196 | 1212085.3333 | 2723544.2042 | 1212075.862
36 | 2723556.2601 | 1212151.4478 | 2723578.1312 | 1212161.0456
37 | 2723544.2042 | 1212075.862 | 2723538.4897 | 1212076.5442 | 2723507.7756 | 1212074.7401
38 | 2723507.7756 | 1212074.7401 | 2723478.9619 | 1212073.0394
39 | 2723507.7756 | 1212074.7401 | 2723509.0064 | 1212050.4143
40 | 2723461.0989 | 1212071.8876 | 2723462.7827 | 1212072.0844 | 2723478.9619 | 1212073.0394
41 | 2723509.0064 | 1212050.4143 | 2723509.0189 | 1212050.1676
42 | 2723600.4255 | 1212091.289 | 2723585.7316 | 1212084.6828
43 | 2723604.6131 | 1212093.1717 | 2723600.4255 | 1212091.289
44 | 2723705.5135 | 1211971.9501 | 2723703.6603 | 1211974.1329
45 | 2723461.574 | 1211908.8703 | 2723462.8727 | 1211906.2921 | 2723466.018 | 1211899.7522 | 2723470.5891 | 1211893.731 | 2723479.7061 | 1211886.9479 | 2723488.8697 | 1211881.5779 | 2723499.3828 | 1211876.0135 | 2723522.7912 | 1211867.2292
46 | 2723461.574 | 1211908.8703 | 2723458.6874 | 1211914.6007 | 2723455.6973 | 1211920.2543 | 2723454.6762 | 1211921.8576
47 | 2723532.6222 | 1211863.3639 | 2723531.2266 | 1211864.0636 | 2723522.7912 | 1211867.2292
48 | 2723441.5231 | 1211935.9842 | 2723449.1257 | 1211928.9138 | 2723452.6569 | 1211925.0284 | 2723454.6762 | 1211921.8576
49 | 2723532.6222 | 1211863.3639 | 2723544.2605 | 1211857.5286 | 2723549.4609 | 1211854.8898 | 2723557.5021 | 1211853.0772 | 2723567.9983 | 1211853.0946 | 2723579.2315 | 1211854.5951 | 2723582.2967 | 1211856.6936 | 2723583.7211 | 1211859.1138 | 2723584.336 | 1211861.7175 | 2723579.7095 | 1211876.7204
50 | 2723441.5231 | 1211935.9842 | 2723437.4428 | 1211933.3533 | 2723433.678 | 1211929.439
51 | 2723441.5231 | 1211935.9842 | 2723445.7788 | 1211939.3193 | 2723454.3785 | 1211947.2255 | 2723456.9567 | 1211950.6419
52 | 2723547.2167 | 1211934.758 | 2723556.3864 | 1211936.2291 | 2723560.6444 | 1211935.0498 | 2723562.7948 | 1211932.1476 | 2723564.0054 | 1211927.647 | 2723579.7095 | 1211876.7204
53 | 2723433.678 | 1211929.439 | 2723432.1603 | 1211924.9152 | 2723431.8269 | 1211921.5613 | 2723432.4071 | 1211915.6367
54 | 2723420.1022 | 1211944.1694 | 2723426.7077 | 1211927.9937 | 2723433.678 | 1211929.439
55 | 2723461.1687 | 1211959.9314 | 2723460.2168 | 1211955.9864 | 2723458.351 | 1211952.4896 | 2723456.9567 | 1211950.6419
56 | 2723521.8424 | 1211930.6872 | 2723547.2167 | 1211934.758
57 | 2723420.1022 | 1211944.1694 | 2723412.6543 | 1211962.4059
58 | 2723461.1687 | 1211959.9314 | 2723466.7229 | 1211964.0606 | 2723476.4474 | 1211970.8672 | 2723488.0897 | 1211976.4569
59 | 2723461.1687 | 1211959.9314 | 2723459.0113 | 1211967.2146 | 2723457.3249 | 1211973.4067 | 2723455.1957 | 1211979.7195
60 | 2723445.4412 | 1212005.3466 | 2723443.0377 | 1212011.1177 | 2723436.9093 | 1212025.3781
61 | 2723445.4412 | 1212005.3466 | 2723451.2839 | 1211991.3176 | 2723454.3981 | 1211982.0843
62 | 2723436.9093 | 1212025.3781 | 2723435.9699 | 1212027.564
63 | 2723454.3981 | 1211982.0843 | 2723455.1957 | 1211979.7195
64 | 2723435.9699 | 1212027.564 | 2723431.5206 | 1212037.9172
65 | 2723419.9282 | 1212064.892 | 2723431.5206 | 1212037.9172
66 | 2723419.9282 | 1212064.892 | 2723400.5907 | 1212060.5775
67 | 2723419.9282 | 1212064.892 | 2723430.3755 | 1212067.2545 | 2723437.6633 | 1212068.6064
68 | 2723488.0897 | 1211976.4569 | 2723496.9455 | 1211979.538
69 | 2723488.0897 | 1211976.4569 | 2723483.2289 | 1211990.7021
70 | 2723401.8072 | 1212055.4209 | 2723400.5907 | 1212060.5775
71 | 2723452.7212 | 1212070.9086 | 2723445.6924 | 1212070.0958 | 2723437.6633 | 1212068.6064
72 | 2723399.654 | 1211994.2373 | 2723393.0128 | 1212010.4984
73 | 2723399.654 | 1211994.2373 | 2723402.2684 | 1211987.836
74 | 2723402.2684 | 1211987.836 | 2723408.3815 | 1211972.8679
75 | 2723408.3815 | 1211972.8679 | 2723412.6543 | 1211962.4059
76 | 2723483.2289 | 1211990.7021 | 2723479.7334 | 1212000.9459
77 | 2723452.7212 | 1212070.9086 | 2723461.0989 | 1212071.8876
78 | 2723509.0189 | 1212050.1676 | 2723509.0396 | 1212049.7592
79 | 2723509.8866 | 1212033.0184 | 2723509.0396 | 1212049.7592
80 | 2723475.6526 | 1212012.9053 | 2723479.7334 | 1212000.9459

## bus_geodata
| x | y | coords
0 | 2723747.9075 | 1212020.0991
1 | 2723686.1149 | 1212103.5799
2 | 2723669.7657 | 1212091.8874
3 | 2723668.9634 | 1212052.2607
4 | 2723671.0899 | 1212010.8525
5 | 2723607.9155 | 1212010.0535
6 | 2723623.0163 | 1212004.9634
7 | 2723592.9153 | 1212008.7973
8 | 2723660.7895 | 1211952.3161
9 | 2723577.1027 | 1212036.2036
10 | 2723564.3839 | 1212001.0885
11 | 2723660.2319 | 1211947.3229
12 | 2723666.6049 | 1211987.4415
13 | 2723565.8746 | 1212055.6644
14 | 2723539.781 | 1211994.4411
15 | 2723660.5512 | 1211926.8026
16 | 2723667.0425 | 1211989.233
17 | 2723671.0528 | 1211960.9911
18 | 2723560.0176 | 1212065.3815
19 | 2723533.137 | 1212013.9102
20 | 2723558.7441 | 1212072.5496
21 | 2723554.5044 | 1212070.6492
22 | 2723582.3884 | 1212083.1798
23 | 2723551.2663 | 1212072.5026
24 | 2723647.3124 | 1211906.9374
25 | 2723691.5586 | 1211975.3051
26 | 2723687.4263 | 1212020.291
27 | 2723509.4575 | 1212175.3562
28 | 2723526.3935 | 1212138.3413
29 | 2723550.9449 | 1212149.1153
30 | 2723541.0142 | 1212106.0419
31 | 2723556.0437 | 1212151.3528
32 | 2723545.9091 | 1212092.9772
33 | 2723556.2601 | 1212151.4478
34 | 2723544.2042 | 1212075.862
35 | 2723578.1312 | 1212161.0456
36 | 2723507.7756 | 1212074.7401
37 | 2723478.9619 | 1212073.0394
38 | 2723509.0064 | 1212050.4143
39 | 2723585.7316 | 1212084.6828
40 | 2723600.4255 | 1212091.289
41 | 2723604.6131 | 1212093.1717
42 | 2723703.6603 | 1211974.1329
43 | 2723705.5135 | 1211971.9501
44 | 2723461.574 | 1211908.8703
45 | 2723522.7912 | 1211867.2292
46 | 2723454.6762 | 1211921.8576
47 | 2723532.6222 | 1211863.3639
48 | 2723441.5231 | 1211935.9842
49 | 2723579.7095 | 1211876.7204
50 | 2723433.678 | 1211929.439
51 | 2723456.9567 | 1211950.6419
52 | 2723547.2167 | 1211934.758
53 | 2723432.4071 | 1211915.6367
54 | 2723420.1022 | 1211944.1694
55 | 2723461.1687 | 1211959.9314
56 | 2723445.4412 | 1212005.3466
57 | 2723436.9093 | 1212025.3781
58 | 2723454.3981 | 1211982.0843
59 | 2723435.9699 | 1212027.564
60 | 2723455.1957 | 1211979.7195
61 | 2723431.5206 | 1212037.9172
62 | 2723419.9282 | 1212064.892
63 | 2723488.0897 | 1211976.4569
64 | 2723400.5907 | 1212060.5775
65 | 2723437.6633 | 1212068.6064
66 | 2723399.654 | 1211994.2373
67 | 2723393.0128 | 1212010.4984
68 | 2723402.2684 | 1211987.836
69 | 2723408.3815 | 1211972.8679
70 | 2723412.6543 | 1211962.4059
71 | 2723401.8072 | 1212055.4209
72 | 2723521.8424 | 1211930.6872
73 | 2723496.9455 | 1211979.538
74 | 2723483.2289 | 1211990.7021
75 | 2723452.7212 | 1212070.9086
76 | 2723461.0989 | 1212071.8876
77 | 2723509.0189 | 1212050.1676
78 | 2723509.0396 | 1212049.7592
79 | 2723509.8866 | 1212033.0184
80 | 2723479.7334 | 1212000.9459
81 | 2723475.6526 | 1212012.9053
82 | 2723488.0897 | 1211976.4569

## line_std_types
| c_nf_per_km | r_ohm_per_km | x_ohm_per_km | max_i_ka | type | q_mm2 | alpha | voltage_rating
NAYY 4x50 SE | 210 | 0.642 | 0.083 | 0.142 | cs | 50 | 0.00403 | LV
NAYY 4x120 SE | 264 | 0.225 | 0.08 | 0.242 | cs | 120 | 0.00403 | LV
NAYY 4x150 SE | 261 | 0.208 | 0.08 | 0.27 | cs | 150 | 0.00403 | LV
NA2XS2Y 1x95 RM/25 12/20 kV | 216 | 0.313 | 0.132 | 0.252 | cs | 95 | 0.00403 | MV
NA2XS2Y 1x185 RM/25 12/20 kV | 273 | 0.161 | 0.117 | 0.362 | cs | 185 | 0.00403 | MV
NA2XS2Y 1x240 RM/25 12/20 kV | 304 | 0.122 | 0.112 | 0.421 | cs | 240 | 0.00403 | MV
NA2XS2Y 1x95 RM/25 6/10 kV | 315 | 0.313 | 0.123 | 0.249 | cs | 95 | 0.00403 | MV
NA2XS2Y 1x185 RM/25 6/10 kV | 406 | 0.161 | 0.11 | 0.358 | cs | 185 | 0.00403 | MV
NA2XS2Y 1x240 RM/25 6/10 kV | 456 | 0.122 | 0.105 | 0.416 | cs | 240 | 0.00403 | MV
NA2XS2Y 1x150 RM/25 12/20 kV | 250 | 0.206 | 0.116 | 0.319 | cs | 150 | 0.00403 | MV
NA2XS2Y 1x120 RM/25 12/20 kV | 230 | 0.253 | 0.119 | 0.283 | cs | 120 | 0.00403 | MV
NA2XS2Y 1x70 RM/25 12/20 kV | 190 | 0.443 | 0.132 | 0.22 | cs | 70 | 0.00403 | MV
NA2XS2Y 1x150 RM/25 6/10 kV | 360 | 0.206 | 0.11 | 0.315 | cs | 150 | 0.00403 | MV
NA2XS2Y 1x120 RM/25 6/10 kV | 340 | 0.253 | 0.113 | 0.28 | cs | 120 | 0.00403 | MV
NA2XS2Y 1x70 RM/25 6/10 kV | 280 | 0.443 | 0.123 | 0.217 | cs | 70 | 0.00403 | MV
N2XS(FL)2Y 1x120 RM/35 64/110 kV | 112 | 0.153 | 0.166 | 0.366 | cs | 120 | 0.00393 | HV
N2XS(FL)2Y 1x185 RM/35 64/110 kV | 125 | 0.099 | 0.156 | 0.457 | cs | 185 | 0.00393 | HV
N2XS(FL)2Y 1x240 RM/35 64/110 kV | 135 | 0.075 | 0.149 | 0.526 | cs | 240 | 0.00393 | HV
N2XS(FL)2Y 1x300 RM/35 64/110 kV | 144 | 0.06 | 0.144 | 0.588 | cs | 300 | 0.00393 | HV
15-AL1/3-ST1A 0.4 | 11 | 1.8769 | 0.35 | 0.105 | ol | 16 | 0.00403 | LV
24-AL1/4-ST1A 0.4 | 11.25 | 1.2012 | 0.335 | 0.14 | ol | 24 | 0.00403 | LV
48-AL1/8-ST1A 0.4 | 12.2 | 0.5939 | 0.3 | 0.21 | ol | 48 | 0.00403 | LV
94-AL1/15-ST1A 0.4 | 13.2 | 0.306 | 0.29 | 0.35 | ol | 94 | 0.00403 | LV
34-AL1/6-ST1A 10.0 | 9.7 | 0.8342 | 0.36 | 0.17 | ol | 34 | 0.00403 | MV
48-AL1/8-ST1A 10.0 | 10.1 | 0.5939 | 0.35 | 0.21 | ol | 48 | 0.00403 | MV
70-AL1/11-ST1A 10.0 | 10.4 | 0.4132 | 0.339 | 0.29 | ol | 70 | 0.00403 | MV
94-AL1/15-ST1A 10.0 | 10.75 | 0.306 | 0.33 | 0.35 | ol | 94 | 0.00403 | MV
122-AL1/20-ST1A 10.0 | 11.1 | 0.2376 | 0.323 | 0.41 | ol | 122 | 0.00403 | MV
149-AL1/24-ST1A 10.0 | 11.25 | 0.194 | 0.315 | 0.47 | ol | 149 | 0.00403 | MV
34-AL1/6-ST1A 20.0 | 9.15 | 0.8342 | 0.382 | 0.17 | ol | 34 | 0.00403 | MV
48-AL1/8-ST1A 20.0 | 9.5 | 0.5939 | 0.372 | 0.21 | ol | 48 | 0.00403 | MV
70-AL1/11-ST1A 20.0 | 9.7 | 0.4132 | 0.36 | 0.29 | ol | 70 | 0.00403 | MV
94-AL1/15-ST1A 20.0 | 10 | 0.306 | 0.35 | 0.35 | ol | 94 | 0.00403 | MV
122-AL1/20-ST1A 20.0 | 10.3 | 0.2376 | 0.344 | 0.41 | ol | 122 | 0.00403 | MV
149-AL1/24-ST1A 20.0 | 10.5 | 0.194 | 0.337 | 0.47 | ol | 149 | 0.00403 | MV
184-AL1/30-ST1A 20.0 | 10.75 | 0.1571 | 0.33 | 0.535 | ol | 184 | 0.00403 | MV
243-AL1/39-ST1A 20.0 | 11 | 0.1188 | 0.32 | 0.645 | ol | 243 | 0.00403 | MV
48-AL1/8-ST1A 110.0 | 8 | 0.5939 | 0.46 | 0.21 | ol | 48 | 0.00403 | HV
70-AL1/11-ST1A 110.0 | 8.4 | 0.4132 | 0.45 | 0.29 | ol | 70 | 0.00403 | HV
94-AL1/15-ST1A 110.0 | 8.65 | 0.306 | 0.44 | 0.35 | ol | 94 | 0.00403 | HV
122-AL1/20-ST1A 110.0 | 8.5 | 0.2376 | 0.43 | 0.41 | ol | 122 | 0.00403 | HV
149-AL1/24-ST1A 110.0 | 8.75 | 0.194 | 0.41 | 0.47 | ol | 149 | 0.00403 | HV
184-AL1/30-ST1A 110.0 | 8.8 | 0.1571 | 0.4 | 0.535 | ol | 184 | 0.00403 | HV
243-AL1/39-ST1A 110.0 | 9 | 0.1188 | 0.39 | 0.645 | ol | 243 | 0.00403 | HV
305-AL1/39-ST1A 110.0 | 9.2 | 0.0949 | 0.38 | 0.74 | ol | 305 | 0.00403 | HV
490-AL1/64-ST1A 110.0 | 9.75 | 0.059 | 0.37 | 0.96 | ol | 490 | 0.00403 | HV
679-AL1/86-ST1A 110.0 | 9.95 | 0.042 | 0.36 | 1.15 | ol | 679 | 0.00403 | HV
490-AL1/64-ST1A 220.0 | 10 | 0.059 | 0.285 | 0.96 | ol | 490 | 0.00403 | HV
679-AL1/86-ST1A 220.0 | 11.7 | 0.042 | 0.275 | 1.15 | ol | 679 | 0.00403 | HV
490-AL1/64-ST1A 380.0 | 11 | 0.059 | 0.253 | 0.96 | ol | 490 | 0.00403 | HV
679-AL1/86-ST1A 380.0 | 14.6 | 0.042 | 0.25 | 1.15 | ol | 679 | 0.00403 | HV

## trafo_std_types
| i0_percent | pfe_kw | vkr_percent | sn_mva | vn_lv_kv | vn_hv_kv | vk_percent | shift_degree | vector_group | tap_side | tap_neutral | tap_min | tap_max | tap_step_degree | tap_step_percent | tap_phase_shifter
160 MVA 380/110 kV | 0.06 | 60 | 0.25 | 160 | 110 | 380 | 12.2 | 0 | Yy0 | hv | 0 | -9 | 9 | 0 | 1.5 | FALSE
100 MVA 220/110 kV | 0.06 | 55 | 0.26 | 100 | 110 | 220 | 12 | 0 | Yy0 | hv | 0 | -9 | 9 | 0 | 1.5 | FALSE
63 MVA 110/20 kV | 0.04 | 22 | 0.32 | 63 | 20 | 110 | 18 | 150 | YNd5 | hv | 0 | -9 | 9 | 0 | 1.5 | FALSE
40 MVA 110/20 kV | 0.05 | 18 | 0.34 | 40 | 20 | 110 | 16.2 | 150 | YNd5 | hv | 0 | -9 | 9 | 0 | 1.5 | FALSE
25 MVA 110/20 kV | 0.07 | 14 | 0.41 | 25 | 20 | 110 | 12 | 150 | YNd5 | hv | 0 | -9 | 9 | 0 | 1.5 | FALSE
63 MVA 110/10 kV | 0.04 | 22 | 0.32 | 63 | 10 | 110 | 18 | 150 | YNd5 | hv | 0 | -9 | 9 | 0 | 1.5 | FALSE
40 MVA 110/10 kV | 0.05 | 18 | 0.34 | 40 | 10 | 110 | 16.2 | 150 | YNd5 | hv | 0 | -9 | 9 | 0 | 1.5 | FALSE
25 MVA 110/10 kV | 0.07 | 14 | 0.41 | 25 | 10 | 110 | 12 | 150 | YNd5 | hv | 0 | -9 | 9 | 0 | 1.5 | FALSE
0.25 MVA 20/0.4 kV | 0.32 | 0.8 | 1.44 | 0.25 | 0.4 | 20 | 6 | 150 | Yzn5 | hv | 0 | -2 | 2 | 0 | 2.5 | FALSE
0.4 MVA 20/0.4 kV | 0.3375 | 1.35 | 1.425 | 0.4 | 0.4 | 20 | 6 | 150 | Dyn5 | hv | 0 | -2 | 2 | 0 | 2.5 | FALSE
0.63 MVA 20/0.4 kV | 0.2619 | 1.65 | 1.206 | 0.63 | 0.4 | 20 | 6 | 150 | Dyn5 | hv | 0 | -2 | 2 | 0 | 2.5 | FALSE
0.25 MVA 10/0.4 kV | 0.24 | 0.6 | 1.2 | 0.25 | 0.4 | 10 | 4 | 150 | Dyn5 | hv | 0 | -2 | 2 | 0 | 2.5 | FALSE
0.4 MVA 10/0.4 kV | 0.2375 | 0.95 | 1.325 | 0.4 | 0.4 | 10 | 4 | 150 | Dyn5 | hv | 0 | -2 | 2 | 0 | 2.5 | FALSE
0.63 MVA 10/0.4 kV | 0.1873 | 1.18 | 1.0794 | 0.63 | 0.4 | 10 | 4 | 150 | Dyn5 | hv | 0 | -2 | 2 | 0 | 2.5 | FALSE

## trafo3w_std_types
| sn_hv_mva | sn_mv_mva | sn_lv_mva | vn_hv_kv | vn_mv_kv | vn_lv_kv | vk_hv_percent | vk_mv_percent | vk_lv_percent | vkr_hv_percent | vkr_mv_percent | vkr_lv_percent | pfe_kw | i0_percent | shift_mv_degree | shift_lv_degree | vector_group | tap_side | tap_neutral | tap_min | tap_max | tap_step_percent
63/25/38 MVA 110/20/10 kV | 63 | 25 | 38 | 110 | 20 | 10 | 10.4 | 10.4 | 10.4 | 0.28 | 0.32 | 0.35 | 35 | 0.89 | 0 | 0 | YN0yn0yn0 | hv | 0 | -10 | 10 | 1.2
63/25/38 MVA 110/10/10 kV | 63 | 25 | 38 | 110 | 10 | 10 | 10.4 | 10.4 | 10.4 | 0.28 | 0.32 | 0.35 | 35 | 0.89 | 0 | 0 | YN0yn0yn0 | hv | 0 | -10 | 10 | 1.2

## fuse_std_types
| fuse_type | i_rated_a | t_avg | t_min | t_total | x_avg | x_min | x_total
HV 100A | HV 100A | 100 | 0 | [10.0, 3.64, 0.854, 0.281, 0.1, 0.0531, 0.022, 0.01] | [10.0, 4.267, 1.21, 0.403, 0.1, 0.058, 0.022, 0.01] | 0 | [300.0, 350.0, 450.0, 550.0, 700.0, 850.0, 1200.0, 1752.0] | [600.0, 700.0, 900.0, 1150.0, 1665.0, 2000.0, 3000.0, 4313.0]
HV 10A | HV 10A | 10 | 0 | [10.0, 1675.0, 0.344, 0.156, 0.1, 0.0417, 0.0171, 0.01] | [10.0, 1.3, 0.3, 0.155, 0.1, 0.0555, 0.023, 0.01] | 0 | [30.0, 32.0, 35.0, 37.0, 39.0, 50.0, 70.0, 88.0] | [60.0, 70.0, 80.0, 87.0, 94.0, 110.0, 150.0, 216.0]
HV 125A | HV 125A | 125 | 0 | [10.0, 1.82, 0.344, 0.1, 0.0467, 0.0269, 0.01] | [10.0, 2.478, 0.426, 0.1, 0.0427, 0.0211, 0.01] | 0 | [375.0, 500.0, 700.0, 925.0, 1200.0, 1500.0, 2341.0] | [750.0, 1000.0, 1500.0, 2200.0, 3000.0, 4000.0, 5765.0]
HV 160A | HV 160A | 160 | 0 | [10.0, 4.15, 1.03, 0.198, 0.1, 0.051, 0.0172, 0.01] | [10.0, 2.3, 0.734, 0.274, 0.1, 0.046, 0.0177, 0.01] | 0 | [480.0, 550.0, 700.0, 1000.0, 1260.0, 1600.0, 2500.0, 3227.0] | [960.0, 1300.0, 1700.0, 2200.0, 2996.0, 4000.0, 6000.0, 7946.0]
HV 16A | HV 16A | 16 | 0 | [10.0, 0.352, 0.164, 0.1, 0.0649, 0.0342, 0.01] | [10.0, 2.34, 0.722, 0.181, 0.1, 0.055, 0.0296, 0.01] | 0 | [48.0, 60.0, 65.0, 71.0, 80.0, 100.0, 162.0] | [96.0, 110.0, 125.0, 150.0, 168.0, 200.0, 250.0, 398.0]
HV 200A | HV 200A | 200 | 0 | [10.0, 4.267, 1.21, 0.403, 0.1, 0.058, 0.022, 0.01] | [10.0, 3.73, 1.654, 0.328, 0.1, 0.0531, 0.019, 0.01] | 0 | [600.0, 700.0, 900.0, 1150.0, 1665.0, 2000.0, 3000.0, 4313.0] | [1200.0, 1500.0, 1800.0, 2700.0, 3960.0, 5000.0, 7500.0, 10620.0]
HV 20A | HV 20A | 20 | 0 | [10.0, 1.3, 0.3, 0.155, 0.1, 0.0555, 0.023, 0.01] | [10.0, 1.3, 0.161, 0.1, 0.0611, 0.0399, 0.0141, 0.01] | 0 | [60.0, 70.0, 80.0, 87.0, 94.0, 110.0, 150.0, 216.0] | [120.0, 150.0, 200.0, 223.0, 260.0, 300.0, 450.0, 532.0]
HV 25A | HV 25A | 25 | 0 | [10.0, 2.512, 0.833, 0.299, 0.1, 0.0372, 0.0223, 0.01] | [10.0, 3.125, 0.597, 0.198, 0.1, 0.0378, 0.022, 0.01] | 0 | [75.0, 82.0, 90.0, 100.0, 124.0, 170.0, 200.0, 289.0] | [150.0, 170.0, 210.0, 250.0, 294.0, 400.0, 500.0, 711.0]
HV 31.5A | HV 31.5A | 31.5 | 0 | [10.0, 2.34, 0.722, 0.181, 0.1, 0.055, 0.0296, 0.01] | [10.0, 2.84, 0.368, 0.164, 0.1, 0.0621, 0.0378, 0.0195, 0.01] | 0 | [95.0, 110.0, 125.0, 150.0, 165.0, 200.0, 250.0, 390.0] | [189.0, 220.0, 300.0, 350.0, 393.0, 450.0, 530.0, 700.0, 960.0]
HV 40A | HV 40A | 40 | 0 | [10.0, 1.3, 0.161, 0.1, 0.0611, 0.0399, 0.0141, 0.01] | [10.0, 2.05, 0.369, 0.198, 0.1, 0.051, 0.0298, 0.01] | 0 | [120.0, 150.0, 200.0, 223.0, 260.0, 300.0, 450.0, 532.0] | [240.0, 300.0, 400.0, 450.0, 530.0, 650.0, 800.0, 1311.0]
HV 50A | HV 50A | 50 | 0 | [10.0, 3.215, 0.597, 0.198, 0.1, 0.0378, 0.022, 0.01] | [10.0, 3.64, 0.854, 0.281, 0.1, 0.0531, 0.022, 0.01] | 0 | [150.0, 170.0, 210.0, 250.0, 294.0, 400.0, 500.0, 711.0] | [300.0, 350.0, 450.0, 550.0, 700.0, 850.0, 1200.0, 1752.0]
HV 6.3A | HV 6.3A | 6.3 | 0 | [10.0, 1.39, 0.344, 0.168, 0.1, 0.056, 0.0263, 0.01] | [10.0, 1.711, 0.516, 0.198, 0.1, 0.0634, 0.0303, 0.01] | 0 | [19.0, 19.5, 20.4, 20.8, 22.0, 25.0, 32.0, 48.0] | [38.0, 40.0, 43.0, 48.0, 53.0, 60.0, 75.0, 118.0]
HV 63A | HV 63A | 63 | 0 | [10.0, 2.84, 0.368, 0.164, 0.1, 0.0621, 0.0378, 0.0195, 0.01] | [10.0, 1.82, 0.344, 0.1, 0.0467, 0.0269, 0.01] | 0 | [189.0, 220.0, 300.0, 350.0, 393.0, 450.0, 530.0, 700.0, 961.0] | [378.0, 500.0, 700.0, 934.0, 1200.0, 1500.0, 2366.0]
HV 80A | HV 80A | 80 | 0 | [10.0, 2.05, 0.369, 0.198, 0.1, 0.051, 0.0298, 0.01] | [10.0, 4.15, 1.03, 0.198, 0.1, 0.051, 0.0172, 0.01] | 0 | [240.0, 300.0, 400.0, 450.0, 530.0, 650.0, 800.0, 1311.0] | [480.0, 550.0, 700.0, 1000.0, 1260.0, 1600.0, 2500.0, 3227.0]
Siemens NH-1-100 | Siemens NH-1-100 | 100 | [5400.0, 2000.0, 400.0, 20.0, 1.0, 0.2, 0.012, 0.004] | 0 | 0 | [150.0, 190.0, 250.0, 430.0, 900.0, 1250.0, 2700.0, 3600.0] | 0 | 0
Siemens NH-1-125 | Siemens NH-1-125 | 125 | [4800.0, 120.0, 7.0, 0.1, 0.004] | 0 | 0 | [180.0, 400.0, 740.0, 2000.0, 4250.0] | 0 | 0
Siemens NH-1-16 | Siemens NH-1-16 | 16 | [4000.0, 400.0, 2.0, 0.1, 0.04, 0.01] | 0 | 0 | [26.0, 35.0, 75.0, 150.0, 200.0, 300.0] | 0 | 0
Siemens NH-1-160 | Siemens NH-1-160 | 160 | [4800.0, 120.0, 7.0, 0.1, 0.004] | 0 | 0 | [210.0, 500.0, 900.0, 2300.0, 5000.0] | 0 | 0
Siemens NH-1-25 | Siemens NH-1-25 | 25 | [4000.0, 1000.0, 10.0, 0.2, 0.02, 0.01] | 0 | 0 | [40.0, 50.0, 100.0, 210.0, 400.0, 500.0] | 0 | 0
Siemens NH-1-50 | Siemens NH-1-50 | 50 | [4000.0, 40.0, 4.0, 1.0, 0.02, 0.01] | 0 | 0 | [86.0, 200.0, 300.0, 400.0, 1000.0, 1280.0] | 0 | 0
Siemens NH-1-63 | Siemens NH-1-63 | 63 | [4000.0, 100.0, 10.0, 2.0, 0.04, 0.01] | 0 | 0 | [100.0, 200.0, 300.0, 400.0, 1000.0, 1500.0] | 0 | 0
Siemens NH-1-80 | Siemens NH-1-80 | 80 | [4800.0, 120.0, 7.0, 0.1, 0.01] | 0 | 0 | [150.58, 250.0, 450.0, 1150.0, 2470.0] | 0 | 0
Siemens NH-2-1000 | Siemens NH-2-1000 | 1000 | [4800.0, 120.0, 7.0, 0.1, 0.004] | 0 | 0 | [1900.0, 3500.0, 8400.0, 24000.0, 52000.0] | 0 | 0
Siemens NH-2-200 | Siemens NH-2-200 | 200 | [4800.0, 120.0, 7.0, 0.1, 0.004] | 0 | 0 | [280.0, 650.0, 1200.0, 3000.0, 7000.0] | 0 | 0
Siemens NH-2-224 | Siemens NH-2-224 | 224 | [4800.0, 120.0, 7.0, 0.2, 0.04, 0.004] | 0 | 0 | [400.0, 750.0, 1453.0, 3025.0, 4315.0, 7600.0] | 0 | 0
Siemens NH-2-250 | Siemens NH-2-250 | 250 | [4800.0, 120.0, 7.0, 0.1, 0.004] | 0 | 0 | [450.0, 800.0, 1650.0, 4000.0, 8500.0] | 0 | 0
Siemens NH-2-315 | Siemens NH-2-315 | 315 | [4800.0, 120.0, 7.0, 0.1, 0.004] | 0 | 0 | [550.0, 920.0, 1900.0, 5000.0, 11000.0] | 0 | 0
Siemens NH-2-355 | Siemens NH-2-355 | 355 | [4800.0, 120.0, 6.0, 0.1, 0.004] | 0 | 0 | [650.0, 1116.27, 2350.0, 5840.0, 12790.0] | 0 | 0
Siemens NH-2-400 | Siemens NH-2-400 | 400 | [4800.0, 120.0, 7.0, 0.1, 0.004] | 0 | 0 | [720.0, 1350.0, 2800.0, 6500.0, 15000.0] | 0 | 0
Siemens NH-2-425 | Siemens NH-2-425 | 425 | [4800.0, 120.0, 7.0, 0.1, 0.004] | 0 | 0 | [850.0, 1500.0, 3050.0, 7500.0, 16500.0] | 0 | 0
Siemens NH-2-630 | Siemens NH-2-630 | 630 | [4800.0, 120.0, 7.0, 0.1, 0.004] | 0 | 0 | [1200.0, 2000.0, 4800.0, 12000.0, 26000.0] | 0 | 0

## res_bus
| vm_pu | va_degree | p_mw | q_mvar
0 | 0.97188 | -0.54435 | 0.0016502 | 0.00041358
1 | 0.97204 | -0.54118 | 0 | 0
2 | 0.97207 | -0.54056 | 0 | 0
3 | 0.97213 | -0.53935 | 0.0021298 | 0.00053378
4 | 0.97228 | -0.53645 | 0 | 0
5 | 0.97574 | -0.46812 | 0.004926 | 0.0012346
6 | 0.97527 | -0.47732 | 0.00093571 | 0.00023451
7 | 0.97625 | -0.45816 | 0 | 0
8 | 0.97339 | -0.51434 | 0 | 0
9 | 0.97746 | -0.43437 | 0.0079173 | 0.0019843
10 | 0.97611 | -0.46086 | 0.00096305 | 0.00024136
11 | 0.97336 | -0.51504 | 0 | 0
12 | 0.97254 | -0.53122 | 0 | 0
13 | 0.97849 | -0.41428 | 0.0007201 | 0.00018047
14 | 0.97602 | -0.46274 | 0 | 0
15 | 0.97321 | -0.51797 | 0.0039484 | 0.00098956
16 | 0.97252 | -0.53169 | 0.002158 | 0.00054086
17 | 0.97231 | -0.53578 | 0 | 0
18 | 0.97901 | -0.404 | 0 | 0
19 | 0.97594 | -0.46426 | 0.0040322 | 0.0010106
20 | 0.97935 | -0.39741 | 0 | 0
21 | 0.97965 | -0.39164 | 0 | 0
22 | 0.9789 | -0.40624 | 0.0039447 | 0.00098863
23 | 0.97988 | -0.387 | 0.0036862 | 0.00092385
24 | 0.97313 | -0.51955 | 0.0035792 | 0.00089703
25 | 0.9721 | -0.53988 | 0.0040786 | 0.0010222
26 | 0.97214 | -0.53921 | 0.0079351 | 0.0019887
27 | 0.97855 | -0.41327 | 0.0017337 | 0.00043451
28 | 0.97861 | -0.41199 | 0 | 0
29 | 0.9781 | -0.42215 | 0.01037 | 0.0025989
30 | 0.97935 | -0.39745 | 0.013986 | 0.0035051
31 | 0.97804 | -0.42321 | 0.0043047 | 0.0010789
32 | 0.97983 | -0.38819 | 0 | 0
33 | 0.97804 | -0.42324 | 0.0044963 | 0.0011269
34 | 0.98041 | -0.3767 | 0 | 0
35 | 0.978 | -0.42395 | 0.0016392 | 0.00041083
36 | 0.98225 | -0.34086 | 0 | 0
37 | 0.98359 | -0.31481 | 0.031007 | 0.0077711
38 | 0.98179 | -0.34994 | 0.029871 | 0.0074864
39 | 0.97885 | -0.40723 | 0.010683 | 0.0026773
40 | 0.97879 | -0.40844 | 0.0021017 | 0.00052673
41 | 0.97878 | -0.4086 | 0.0020116 | 0.00050417
42 | 0.97205 | -0.54098 | 0.0012889 | 0.00032303
43 | 0.97204 | -0.54117 | 0.0035133 | 0.00088052
44 | 0.98955 | -0.19989 | 0.034789 | 0.0087188
45 | 0.98682 | -0.25258 | 0.0019824 | 0.00049685
46 | 0.99054 | -0.1807 | 0.0034959 | 0.00087615
47 | 0.98646 | -0.2595 | 0.002107 | 0.00052806
48 | 0.99191 | -0.15427 | 0 | 0
49 | 0.98411 | -0.30516 | 0.0027431 | 0.00068749
50 | 0.99154 | -0.16144 | 0 | 0
51 | 0.99267 | -0.13962 | 0.013917 | 0.0034879
52 | 0.98191 | -0.34821 | 0.016758 | 0.0042
53 | 0.99149 | -0.16232 | 0.0035014 | 0.00087753
54 | 0.99073 | -0.17711 | 0 | 0
55 | 0.99298 | -0.13367 | 0 | 0
56 | 0.98984 | -0.19389 | 0.0084851 | 0.0021266
57 | 0.98852 | -0.21942 | 0.016187 | 0.0040569
58 | 0.99141 | -0.16379 | 0.0045898 | 0.0011503
59 | 0.98838 | -0.22204 | 0.0085335 | 0.0021387
60 | 0.99157 | -0.16074 | 0.019452 | 0.0048751
61 | 0.98776 | -0.23404 | 0.016392 | 0.0041082
62 | 0.98625 | -0.26322 | 0 | 0
63 | 0.99609 | -0.074292 | 0 | 0
64 | 0.98589 | -0.27019 | 0 | 0
65 | 0.9854 | -0.27967 | 0.0092258 | 0.0023122
66 | 0.98937 | -0.20358 | 0.0063725 | 0.0015971
67 | 0.98925 | -0.20591 | 0.0074409 | 0.0018649
68 | 0.98945 | -0.20188 | 0.0072379 | 0.001814
69 | 0.98976 | -0.19582 | 0.0095044 | 0.002382
70 | 0.99008 | -0.18968 | 0.0053499 | 0.0013408
71 | 0.9858 | -0.27206 | 0.019683 | 0.0049331
72 | 0.98156 | -0.35516 | 0.014948 | 0.0037464
73 | 0.99602 | -0.075589 | 0.007872 | 0.0019729
74 | 0.99759 | -0.045656 | 0.0082953 | 0.002079
75 | 0.98472 | -0.2929 | 0 | 0
76 | 0.98434 | -0.30023 | 0.012203 | 0.0030585
77 | 0.98178 | -0.34999 | 0.0043398 | 0.0010876
78 | 0.98178 | -0.35005 | 0.002495 | 0.00062529
79 | 0.98171 | -0.35143 | 0.0045708 | 0.0011456
80 | 0.99869 | -0.024724 | 0.0062726 | 0.0015721
81 | 1 | 0 | -0.45636 | -0.11641
82 | 0.99998 | 149.9956 | 0 | 0

## res_line
| p_from_mw | q_from_mvar | p_to_mw | q_to_mvar | pl_mw | ql_mvar | i_from_ka | i_to_ka | i_ka | vm_from_pu | va_from_degree | vm_to_pu | va_to_degree | loading_percent
0 | -0.0016502 | -0.00041358 | 0.0016504 | 0.00041245 | 2.4909e-07 | -1.1304e-06 | 0.0025266 | 0.0025261 | 0.0025266 | 0.97188 | -0.54435 | 0.97204 | -0.54118 | 0.69411
1 | -0.0016504 | -0.00041245 | 0.0016505 | 0.00041222 | 4.8673e-08 | -2.21e-07 | 0.0025261 | 0.002526 | 0.0025261 | 0.97204 | -0.54118 | 0.97207 | -0.54056 | 0.69398
2 | -0.0016505 | -0.00041222 | 0.0016506 | 0.00041179 | 9.5289e-08 | -4.3276e-07 | 0.002526 | 0.0025258 | 0.002526 | 0.97207 | -0.54056 | 0.97213 | -0.53935 | 0.69396
3 | -0.0037804 | -0.00094557 | 0.0037809 | 0.00094539 | 5.2049e-07 | -1.8102e-07 | 0.0057859 | 0.0057857 | 0.0057859 | 0.97213 | -0.53935 | 0.97228 | -0.53645 | 1.5895
4 | 0.0079362 | 0.0019892 | -0.0079351 | -0.0019887 | 1.0438e-06 | 4.3405e-07 | 0.012146 | 0.012146 | 0.012146 | 0.97228 | -0.53645 | 0.97214 | -0.53921 | 3.3368
5 | -0.011717 | -0.0029346 | 0.01172 | 0.002936 | 2.6575e-06 | 1.4274e-06 | 0.017932 | 0.017932 | 0.017932 | 0.97228 | -0.53645 | 0.97252 | -0.53169 | 4.9263
6 | 0.031313 | 0.0078792 | -0.0313 | -0.0078706 | 1.3754e-05 | 8.6017e-06 | 0.047765 | 0.047765 | 0.047765 | 0.97574 | -0.46812 | 0.97527 | -0.47732 | 13.1222
7 | -0.036239 | -0.0091138 | 0.036257 | 0.0091247 | 1.7256e-05 | 1.0856e-05 | 0.055277 | 0.055277 | 0.055277 | 0.97574 | -0.46812 | 0.97625 | -0.45816 | 15.1859
8 | 0.030364 | 0.0076361 | -0.03031 | -0.0076026 | 5.3588e-05 | 3.3468e-05 | 0.046337 | 0.046337 | 0.046337 | 0.97527 | -0.47732 | 0.97339 | -0.51434 | 12.73
9 | -0.041253 | -0.010376 | 0.0413 | 0.010406 | 4.6933e-05 | 2.9641e-05 | 0.062892 | 0.062892 | 0.062892 | 0.97625 | -0.45816 | 0.97746 | -0.43437 | 17.2781
10 | 0.0049965 | 0.0012518 | -0.0049959 | -0.0012518 | 6.428e-07 | 4.1909e-08 | 0.0076156 | 0.0076158 | 0.0076158 | 0.97625 | -0.45816 | 0.97611 | -0.46086 | 2.0922
11 | 0.0075292 | 0.001887 | -0.0075289 | -0.0018869 | 2.4963e-07 | 9.7303e-08 | 0.01151 | 0.01151 | 0.01151 | 0.97339 | -0.51434 | 0.97336 | -0.51504 | 3.162
12 | 0.022781 | 0.0057157 | -0.022763 | -0.0057044 | 1.8316e-05 | 1.1222e-05 | 0.034828 | 0.034828 | 0.034828 | 0.97339 | -0.51434 | 0.97254 | -0.53122 | 9.5681
13 | -0.049217 | -0.01239 | 0.049265 | 0.01242 | 4.7323e-05 | 3.0005e-05 | 0.074945 | 0.074945 | 0.074945 | 0.97746 | -0.43437 | 0.97849 | -0.41428 | 20.5893
14 | 0.0040328 | 0.0010104 | -0.0040325 | -0.0010105 | 3.612e-07 | -8.7365e-08 | 0.0061477 | 0.0061478 | 0.0061478 | 0.97611 | -0.46086 | 0.97602 | -0.46274 | 1.689
15 | 0.0075289 | 0.0018869 | -0.0075279 | -0.0018865 | 1.0526e-06 | 4.1033e-07 | 0.01151 | 0.01151 | 0.01151 | 0.97336 | -0.51504 | 0.97321 | -0.51797 | 3.162
16 | 0.013878 | 0.003477 | -0.013878 | -0.0034768 | 3.118e-07 | 1.7667e-07 | 0.021233 | 0.021233 | 0.021233 | 0.97254 | -0.53122 | 0.97252 | -0.53169 | 5.8334
17 | 0.0088848 | 0.0022274 | -0.0088829 | -0.0022265 | 1.9312e-06 | 8.9028e-07 | 0.013594 | 0.013594 | 0.013594 | 0.97254 | -0.53122 | 0.97231 | -0.53578 | 3.7347
18 | -0.049985 | -0.012601 | 0.05001 | 0.012616 | 2.4602e-05 | 1.5603e-05 | 0.07604 | 0.07604 | 0.07604 | 0.97849 | -0.41428 | 0.97901 | -0.404 | 20.8901
19 | 0.0040325 | 0.0010105 | -0.0040322 | -0.0010106 | 2.9157e-07 | -7.0469e-08 | 0.0061478 | 0.0061479 | 0.0061479 | 0.97602 | -0.46274 | 0.97594 | -0.46426 | 1.689
20 | 0.0035795 | 0.0008969 | -0.0035792 | -0.00089703 | 2.6988e-07 | -1.2581e-07 | 0.0054728 | 0.0054729 | 0.0054729 | 0.97321 | -0.51797 | 0.97313 | -0.51955 | 1.5036
21 | 0.0088829 | 0.0022265 | -0.0088811 | -0.0022257 | 1.7331e-06 | 7.9909e-07 | 0.013594 | 0.013594 | 0.013594 | 0.97231 | -0.53578 | 0.9721 | -0.53988 | 3.7348
22 | -0.05001 | -0.012616 | 0.050025 | 0.012626 | 1.5787e-05 | 1.0012e-05 | 0.07604 | 0.07604 | 0.07604 | 0.97901 | -0.404 | 0.97935 | -0.39741 | 20.8901
23 | -0.068775 | -0.017328 | 0.068794 | 0.01734 | 1.8991e-05 | 1.2096e-05 | 0.10453 | 0.10453 | 0.10453 | 0.97935 | -0.39741 | 0.97965 | -0.39164 | 28.7166
24 | 0.018749 | 0.0047018 | -0.018741 | -0.0046971 | 7.89e-06 | 4.7235e-06 | 0.028489 | 0.028489 | 0.028489 | 0.97935 | -0.39741 | 0.9789 | -0.40624 | 7.8266
25 | -0.068794 | -0.01734 | 0.068809 | 0.01735 | 1.5287e-05 | 9.7368e-06 | 0.10453 | 0.10453 | 0.10453 | 0.97965 | -0.39164 | 0.97988 | -0.387 | 28.7166
26 | 0.014797 | 0.0037085 | -0.014796 | -0.0037081 | 6.9541e-07 | 3.9898e-07 | 0.022492 | 0.022492 | 0.022492 | 0.9789 | -0.40624 | 0.97885 | -0.40723 | 6.1792
27 | -0.072495 | -0.018274 | 0.072531 | 0.018297 | 3.5738e-05 | 2.2773e-05 | 0.11013 | 0.11013 | 0.11013 | 0.97988 | -0.387 | 0.98041 | -0.3767 | 30.2544
28 | 0.0048025 | 0.0012035 | -0.0048023 | -0.0012035 | 2.5262e-07 | 7.1457e-09 | 0.0073513 | 0.0073513 | 0.0073513 | 0.9721 | -0.53988 | 0.97205 | -0.54098 | 2.0196
29 | -0.0017337 | -0.00043451 | 0.0017338 | 0.00043406 | 1.0608e-07 | -4.435e-07 | 0.0026363 | 0.0026361 | 0.0026363 | 0.97855 | -0.41327 | 0.97861 | -0.41199 | 0.72427
30 | 0.020821 | 0.0052216 | -0.020811 | -0.0052155 | 1.0078e-05 | 6.1133e-06 | 0.03166 | 0.03166 | 0.03166 | 0.97861 | -0.41199 | 0.9781 | -0.42215 | 8.6978
31 | -0.022555 | -0.0056557 | 0.02257 | 0.0056653 | 1.5638e-05 | 9.5628e-06 | 0.034296 | 0.034296 | 0.034296 | 0.97861 | -0.41199 | 0.97935 | -0.39745 | 9.422
32 | 0.010441 | 0.0026166 | -0.01044 | -0.0026163 | 5.2682e-07 | 2.6729e-07 | 0.015884 | 0.015884 | 0.015884 | 0.9781 | -0.42215 | 0.97804 | -0.42321 | 4.3638
33 | -0.036556 | -0.0091704 | 0.036572 | 0.0091805 | 1.6146e-05 | 1.0158e-05 | 0.055546 | 0.055545 | 0.055546 | 0.97935 | -0.39745 | 0.97983 | -0.38819 | 15.2598
34 | 0.0061356 | 0.0015374 | -0.0061356 | -0.0015374 | 7.7218e-09 | 1.9763e-09 | 0.0093348 | 0.0093348 | 0.0093348 | 0.97804 | -0.42321 | 0.97804 | -0.42324 | 2.5645
35 | -0.036572 | -0.0091805 | 0.036592 | 0.0091931 | 2.0057e-05 | 1.2618e-05 | 0.055545 | 0.055545 | 0.055545 | 0.97983 | -0.38819 | 0.98041 | -0.3767 | 15.2597
36 | 0.0016393 | 0.00041057 | -0.0016392 | -0.00041083 | 5.5711e-08 | -2.6407e-07 | 0.002494 | 0.0024941 | 0.0024941 | 0.97804 | -0.42324 | 0.978 | -0.42395 | 0.68518
37 | -0.10912 | -0.02749 | 0.10931 | 0.027609 | 0.00018741 | 0.00011902 | 0.16567 | 0.16567 | 0.16567 | 0.98041 | -0.3767 | 0.98225 | -0.34086 | 22.7571
38 | -0.15061 | -0.037965 | 0.15079 | 0.038084 | 0.00018794 | 0.00011918 | 0.22823 | 0.22823 | 0.22823 | 0.98225 | -0.34086 | 0.98359 | -0.31481 | 20.9003
39 | 0.041295 | 0.010356 | -0.041277 | -0.010345 | 1.7874e-05 | 1.0823e-05 | 0.06256 | 0.06256 | 0.06256 | 0.98225 | -0.34086 | 0.98179 | -0.34994 | 8.5934
40 | -0.1818 | -0.045855 | 0.18193 | 0.045935 | 0.00012706 | 8.0406e-05 | 0.27514 | 0.27514 | 0.27514 | 0.98359 | -0.31481 | 0.98434 | -0.30023 | 18.8969
41 | 0.011406 | 0.0028585 | -0.011406 | -0.0028585 | 2.7683e-08 | 1.4594e-08 | 0.017287 | 0.017287 | 0.017287 | 0.98179 | -0.34994 | 0.98178 | -0.34999 | 4.7492
42 | 0.0041136 | 0.0010308 | -0.0041133 | -0.0010308 | 2.3624e-07 | -5.1306e-08 | 0.0062532 | 0.0062533 | 0.0062533 | 0.97885 | -0.40723 | 0.97879 | -0.40844 | 1.7179
43 | 0.0020117 | 0.00050412 | -0.0020116 | -0.00050417 | 1.6104e-08 | -4.7401e-08 | 0.0030582 | 0.0030583 | 0.0030583 | 0.97879 | -0.40844 | 0.97878 | -0.4086 | 0.84018
44 | 0.0035134 | 0.00088051 | -0.0035133 | -0.00088052 | 3.106e-08 | -1.5617e-08 | 0.0053783 | 0.0053783 | 0.0053783 | 0.97205 | -0.54098 | 0.97204 | -0.54117 | 1.4775
45 | 0.038795 | 0.009819 | -0.038697 | -0.0097574 | 9.7853e-05 | 6.1645e-05 | 0.058371 | 0.058371 | 0.058371 | 0.98955 | -0.19989 | 0.98682 | -0.25258 | 16.0361
46 | -0.073583 | -0.018538 | 0.073651 | 0.018581 | 6.7592e-05 | 4.307e-05 | 0.11068 | 0.11068 | 0.11068 | 0.98955 | -0.19989 | 0.99054 | -0.1807 | 30.4076
47 | 0.036714 | 0.0092605 | -0.036702 | -0.0092529 | 1.2159e-05 | 7.6465e-06 | 0.055382 | 0.055382 | 0.055382 | 0.98682 | -0.25258 | 0.98646 | -0.2595 | 15.2149
48 | -0.077147 | -0.019457 | 0.077244 | 0.019519 | 9.7742e-05 | 6.2305e-05 | 0.11594 | 0.11594 | 0.11594 | 0.99054 | -0.1807 | 0.99191 | -0.15427 | 31.8504
49 | 0.034595 | 0.0087248 | -0.03452 | -0.0086775 | 7.5444e-05 | 4.7344e-05 | 0.052204 | 0.052204 | 0.052204 | 0.98646 | -0.2595 | 0.98411 | -0.30516 | 14.3418
50 | 0.039486 | 0.0099253 | -0.039472 | -0.0099168 | 1.3517e-05 | 8.5182e-06 | 0.059245 | 0.059245 | 0.059245 | 0.99191 | -0.15427 | 0.99154 | -0.16144 | 16.2762
51 | -0.11673 | -0.029445 | 0.11681 | 0.029496 | 8.1971e-05 | 5.1633e-05 | 0.17518 | 0.17518 | 0.17518 | 0.99191 | -0.15427 | 0.99267 | -0.13962 | 16.0422
52 | 0.031777 | 0.00799 | -0.031711 | -0.0079492 | 6.5188e-05 | 4.0766e-05 | 0.048057 | 0.048057 | 0.048057 | 0.98411 | -0.30516 | 0.98191 | -0.34821 | 13.2025
53 | 0.0035015 | 0.00087744 | -0.0035014 | -0.00087753 | 1.4595e-07 | -8.8384e-08 | 0.0052547 | 0.0052548 | 0.0052548 | 0.99154 | -0.16144 | 0.99149 | -0.16232 | 1.4436
54 | 0.035971 | 0.0090394 | -0.035944 | -0.0090225 | 2.6881e-05 | 1.6887e-05 | 0.053991 | 0.053991 | 0.053991 | 0.99154 | -0.16144 | 0.99073 | -0.17711 | 14.8326
55 | -0.13073 | -0.032984 | 0.13077 | 0.033008 | 3.7242e-05 | 2.33e-05 | 0.19604 | 0.19604 | 0.19604 | 0.99267 | -0.13962 | 0.99298 | -0.13367 | 13.4644
56 | 0.014953 | 0.0037492 | -0.014948 | -0.0037464 | 4.9488e-06 | 2.8423e-06 | 0.022661 | 0.022661 | 0.022661 | 0.98191 | -0.34821 | 0.98156 | -0.35516 | 6.2256
57 | 0.035944 | 0.0090225 | -0.035923 | -0.009009 | 2.1533e-05 | 1.3528e-05 | 0.053991 | 0.053991 | 0.053991 | 0.99073 | -0.17711 | 0.99008 | -0.18968 | 14.8327
58 | -0.42944 | -0.10897 | 0.43067 | 0.10976 | 0.0012302 | 0.00078569 | 0.64401 | 0.64401 | 0.64401 | 0.99298 | -0.13367 | 0.99609 | -0.074292 | 44.2315
59 | 0.29867 | 0.075963 | -0.29829 | -0.075716 | 0.00038898 | 0.00024788 | 0.44797 | 0.44797 | 0.44797 | 0.99298 | -0.13367 | 0.99157 | -0.16074 | 30.7671
60 | 0.26532 | 0.067285 | -0.265 | -0.067078 | 0.00032519 | 0.000207 | 0.39914 | 0.39914 | 0.39914 | 0.98984 | -0.19389 | 0.98852 | -0.21942 | 27.4132
61 | -0.27381 | -0.069411 | 0.2742 | 0.069664 | 0.00039669 | 0.0002526 | 0.41189 | 0.41189 | 0.41189 | 0.98984 | -0.19389 | 0.99141 | -0.16379 | 28.2892
62 | 0.24881 | 0.063021 | -0.24878 | -0.063001 | 3.1327e-05 | 1.9928e-05 | 0.37477 | 0.37477 | 0.37477 | 0.98852 | -0.21942 | 0.98838 | -0.22204 | 25.7396
63 | -0.27879 | -0.070814 | 0.27883 | 0.07084 | 4.1033e-05 | 2.6132e-05 | 0.41878 | 0.41878 | 0.41878 | 0.99141 | -0.16379 | 0.99157 | -0.16074 | 28.7623
64 | 0.24024 | 0.060862 | -0.24011 | -0.060774 | 0.00013838 | 8.7986e-05 | 0.36192 | 0.36192 | 0.36192 | 0.98838 | -0.22204 | 0.98776 | -0.23404 | 24.8573
65 | 0.22371 | 0.056666 | -0.2234 | -0.056467 | 0.00031303 | 0.00019884 | 0.33723 | 0.33723 | 0.33723 | 0.98776 | -0.23404 | 0.98625 | -0.26322 | 23.1613
66 | 0.019692 | 0.0049381 | -0.019685 | -0.0049342 | 6.5406e-06 | 3.9339e-06 | 0.029711 | 0.029711 | 0.029711 | 0.98625 | -0.26322 | 0.98589 | -0.27019 | 8.1624
67 | 0.20371 | 0.051529 | -0.20355 | -0.051427 | 0.00016067 | 0.00010191 | 0.30752 | 0.30752 | 0.30752 | 0.98625 | -0.26322 | 0.9854 | -0.27967 | 21.1207
68 | 0.0078725 | 0.0019731 | -0.007872 | -0.0019729 | 4.8632e-07 | 1.892e-07 | 0.01176 | 0.01176 | 0.01176 | 0.99609 | -0.074292 | 0.99602 | -0.075589 | 3.2309
69 | -0.43854 | -0.11173 | 0.43915 | 0.11212 | 0.00060682 | 0.00038758 | 0.65577 | 0.65577 | 0.65577 | 0.99609 | -0.074292 | 0.99759 | -0.045656 | 45.0392
70 | 0.019685 | 0.0049342 | -0.019683 | -0.0049331 | 1.7538e-06 | 1.0549e-06 | 0.029711 | 0.029711 | 0.029711 | 0.98589 | -0.27019 | 0.9858 | -0.27206 | 8.1624
71 | 0.19432 | 0.049115 | -0.1942 | -0.049037 | 0.00012316 | 7.8048e-05 | 0.29359 | 0.29359 | 0.29359 | 0.9854 | -0.27967 | 0.98472 | -0.2929 | 20.1639
72 | 0.0074417 | 0.0018652 | -0.0074409 | -0.0018649 | 8.2514e-07 | 3.0256e-07 | 0.011192 | 0.011193 | 0.011193 | 0.98937 | -0.20358 | 0.98925 | -0.20591 | 3.0749
73 | -0.013814 | -0.0034623 | 0.013815 | 0.0034629 | 1.1193e-06 | 6.2756e-07 | 0.020777 | 0.020777 | 0.020777 | 0.98937 | -0.20358 | 0.98945 | -0.20188 | 5.7079
74 | -0.021053 | -0.0052769 | 0.021059 | 0.0052806 | 6.078e-06 | 3.6822e-06 | 0.031662 | 0.031662 | 0.031662 | 0.98945 | -0.20188 | 0.98976 | -0.19582 | 8.6983
75 | -0.030564 | -0.0076626 | 0.030573 | 0.0076682 | 8.948e-06 | 5.5814e-06 | 0.045951 | 0.04595 | 0.045951 | 0.98976 | -0.19582 | 0.99008 | -0.18968 | 12.6238
76 | -0.44745 | -0.1142 | 0.4479 | 0.11449 | 0.00045299 | 0.00028935 | 0.66814 | 0.66814 | 0.66814 | 0.99759 | -0.045656 | 0.99869 | -0.024724 | 45.8889
77 | 0.1942 | 0.049037 | -0.19413 | -0.048994 | 6.8158e-05 | 4.3192e-05 | 0.29359 | 0.29359 | 0.29359 | 0.98472 | -0.2929 | 0.98434 | -0.30023 | 20.1639
78 | 0.0070661 | 0.0017708 | -0.0070661 | -0.0017708 | 1.7587e-08 | 6.085e-09 | 0.01071 | 0.01071 | 0.01071 | 0.98178 | -0.34999 | 0.98178 | -0.35005 | 2.9422
79 | 0.0045711 | 0.0011455 | -0.0045708 | -0.0011456 | 3.0172e-07 | -1.8855e-08 | 0.0069281 | 0.0069282 | 0.0069282 | 0.98178 | -0.35005 | 0.98171 | -0.35143 | 1.9033
80 | -0.45417 | -0.11606 | 0.45471 | 0.11641 | 0.00054375 | 0.00034734 | 0.67749 | 0.67749 | 0.67749 | 0.99869 | -0.024724 | 1 | 0 | 46.5308

## res_trafo
| p_hv_mw | q_hv_mvar | p_lv_mw | q_lv_mvar | pl_mw | ql_mvar | i_hv_ka | i_lv_ka | vm_hv_pu | va_hv_degree | vm_lv_pu | va_lv_degree | loading_percent
0 | -1.2729e-15 | -1.3162e-15 | 0.00165 | 1.2699e-07 | 0.00165 | 1.2699e-07 | 5.2857e-17 | 0.0023815 | 0.99998 | 149.9956 | 1 | 0 | 0.2619

## res_ext_grid
| p_mw | q_mvar
0 | 0.471 | 0.12007

## res_load
| p_mw | q_mvar
0 | 0.0016502 | 0.00041358
1 | 0.0021298 | 0.00053378
2 | 0.004926 | 0.0012346
3 | 0.00093571 | 0.00023451
4 | 0.0079173 | 0.0019843
5 | 0.00096305 | 0.00024136
6 | 0.0007201 | 0.00018047
7 | 0.0039484 | 0.00098956
8 | 0.002158 | 0.00054086
9 | 0.0040322 | 0.0010106
10 | 0.0039447 | 0.00098863
11 | 0.0036862 | 0.00092385
12 | 0.0035792 | 0.00089703
13 | 0.0040786 | 0.0010222
14 | 0.0079351 | 0.0019887
15 | 0.0017337 | 0.00043451
16 | 0.01037 | 0.0025989
17 | 0.013986 | 0.0035051
18 | 0.0043047 | 0.0010789
19 | 0.0044963 | 0.0011269
20 | 0.0016392 | 0.00041083
21 | 0.031007 | 0.0077711
22 | 0.029871 | 0.0074864
23 | 0.010683 | 0.0026773
24 | 0.0021017 | 0.00052673
25 | 0.0020116 | 0.00050417
26 | 0.0012889 | 0.00032303
27 | 0.0035133 | 0.00088052
28 | 0.034789 | 0.0087188
29 | 0.0019824 | 0.00049685
30 | 0.0034959 | 0.00087615
31 | 0.002107 | 0.00052806
32 | 0.0027431 | 0.00068749
33 | 0.013917 | 0.0034879
34 | 0.016758 | 0.0042
35 | 0.0035014 | 0.00087753
36 | 0.0084851 | 0.0021266
37 | 0.016187 | 0.0040569
38 | 0.0045898 | 0.0011503
39 | 0.0085335 | 0.0021387
40 | 0.019452 | 0.0048751
41 | 0.016392 | 0.0041082
42 | 0.0092258 | 0.0023122
43 | 0.0063725 | 0.0015971
44 | 0.0074409 | 0.0018649
45 | 0.0072379 | 0.001814
46 | 0.0095044 | 0.002382
47 | 0.0053499 | 0.0013408
48 | 0.019683 | 0.0049331
49 | 0.014948 | 0.0037464
50 | 0.007872 | 0.0019729
51 | 0.0082953 | 0.002079
52 | 0.012203 | 0.0030585
53 | 0.0043398 | 0.0010876
54 | 0.002495 | 0.00062529
55 | 0.0045708 | 0.0011456
56 | 0.0062726 | 0.0015721
57 | 0.014634 | 0.0036675

## dtypes
| element | column | dtype
0 | bus | name | object
1 | bus | vn_kv | float64
2 | bus | type | object
3 | bus | zone | object
4 | bus | in_service | bool
5 | load | name | object
6 | load | bus | uint32
7 | load | p_mw | float64
8 | load | q_mvar | float64
9 | load | const_z_percent | float64
10 | load | const_i_percent | float64
11 | load | sn_mva | float64
12 | load | scaling | float64
13 | load | in_service | bool
14 | load | type | object
15 | ext_grid | name | object
16 | ext_grid | bus | uint32
17 | ext_grid | vm_pu | float64
18 | ext_grid | va_degree | float64
19 | ext_grid | slack_weight | float64
20 | ext_grid | in_service | bool
21 | line | name | object
22 | line | std_type | object
23 | line | from_bus | uint32
24 | line | to_bus | uint32
25 | line | length_km | float64
26 | line | r_ohm_per_km | float64
27 | line | x_ohm_per_km | float64
28 | line | c_nf_per_km | float64
29 | line | g_us_per_km | float64
30 | line | max_i_ka | float64
31 | line | df | float64
32 | line | parallel | uint32
33 | line | type | object
34 | line | in_service | bool
35 | trafo | name | object
36 | trafo | std_type | object
37 | trafo | hv_bus | uint32
38 | trafo | lv_bus | uint32
39 | trafo | sn_mva | float64
40 | trafo | vn_hv_kv | float64
41 | trafo | vn_lv_kv | float64
42 | trafo | vk_percent | float64
43 | trafo | vkr_percent | float64
44 | trafo | pfe_kw | float64
45 | trafo | i0_percent | float64
46 | trafo | shift_degree | float64
47 | trafo | tap_side | object
48 | trafo | tap_neutral | int32
49 | trafo | tap_min | int32
50 | trafo | tap_max | int32
51 | trafo | tap_step_percent | float64
52 | trafo | tap_step_degree | float64
53 | trafo | tap_pos | int32
54 | trafo | tap_phase_shifter | bool
55 | trafo | parallel | uint32
56 | trafo | df | float64
57 | trafo | in_service | bool
58 | line_geodata | coords | object
59 | bus_geodata | x | float64
60 | bus_geodata | y | float64
61 | bus_geodata | coords | object
62 | res_bus | vm_pu | float64
63 | res_bus | va_degree | float64
64 | res_bus | p_mw | float64
65 | res_bus | q_mvar | float64
66 | res_line | p_from_mw | float64
67 | res_line | q_from_mvar | float64
68 | res_line | p_to_mw | float64
69 | res_line | q_to_mvar | float64
70 | res_line | pl_mw | float64
71 | res_line | ql_mvar | float64
72 | res_line | i_from_ka | float64
73 | res_line | i_to_ka | float64
74 | res_line | i_ka | float64
75 | res_line | vm_from_pu | float64
76 | res_line | va_from_degree | float64
77 | res_line | vm_to_pu | float64
78 | res_line | va_to_degree | float64
79 | res_line | loading_percent | float64
80 | res_trafo | p_hv_mw | float64
81 | res_trafo | q_hv_mvar | float64
82 | res_trafo | p_lv_mw | float64
83 | res_trafo | q_lv_mvar | float64
84 | res_trafo | pl_mw | float64
85 | res_trafo | ql_mvar | float64
86 | res_trafo | i_hv_ka | float64
87 | res_trafo | i_lv_ka | float64
88 | res_trafo | vm_hv_pu | float64
89 | res_trafo | va_hv_degree | float64
90 | res_trafo | vm_lv_pu | float64
91 | res_trafo | va_lv_degree | float64
92 | res_trafo | loading_percent | float64
93 | res_ext_grid | p_mw | float64
94 | res_ext_grid | q_mvar | float64
95 | res_load | p_mw | float64
96 | res_load | q_mvar | float64

## parameters
| version | format_version | converged | OPF_converged | name | f_hz | sn_mva
0 | 2.14.6 | 2.14.0 | TRUE | FALSE |  | 50 | 1