## bus
| name | vn_kv | type | zone | in_service
0 | bus_LV_1632-95_0_3_node_0 | 0.4 | n |  | TRUE
1 | bus_LV_1632-95_0_3_node_1 | 0.4 | n |  | TRUE
2 | bus_LV_1632-95_0_3_node_2 | 0.4 | n |  | TRUE
3 | bus_LV_1632-95_0_3_node_3 | 0.4 | n |  | TRUE
4 | bus_LV_1632-95_0_3_node_6 | 0.4 | n |  | TRUE
5 | bus_LV_1632-95_0_3_node_15 | 0.4 | n |  | TRUE
6 | bus_LV_1632-95_0_3_node_25 | 0.4 | n |  | TRUE
7 | bus_LV_1632-95_0_3_node_8 | 0.4 | n |  | TRUE
8 | bus_LV_1632-95_0_3_node_12 | 0.4 | n |  | TRUE
9 | bus_LV_1632-95_0_3_node_17 | 0.4 | n |  | TRUE
10 | bus_LV_1632-95_0_3_node_13 | 0.4 | n |  | TRUE
11 | bus_LV_1632-95_0_3_node_10 | 0.4 | n |  | TRUE
12 | bus_LV_1632-95_0_3_node_11 | 0.4 | n |  | TRUE
13 | bus_LV_1632-95_0_3_node_24 | 0.4 | n |  | TRUE
14 | bus_LV_1632-95_0_3_node_22 | 0.4 | n |  | TRUE
15 | bus_LV_1632-95_0_3_node_18 | 0.4 | n |  | TRUE
16 | bus_LV_1632-95_0_3_node_14 | 0.4 | n |  | TRUE
17 | bus_LV_1632-95_0_3_node_16 | 0.4 | n |  | TRUE
18 | bus_LV_1632-95_0_3_node_19 | 0.4 | n |  | TRUE
19 | bus_LV_1632-95_0_3_node_27 | 0.4 | n |  | TRUE
20 | bus_LV_1632-95_0_3_node_28 | 0.4 | n |  | TRUE
21 | bus_LV_1632-95_0_3_node_20 | 0.4 | n |  | TRUE
22 | bus_LV_1632-95_0_3_node_21 | 0.4 | n |  | TRUE
23 | bus_LV_1632-95_0_3_node_23 | 0.4 | n |  | TRUE
24 | bus_LV_1632-95_0_3_node_26 | 0.4 | n |  | TRUE
25 | bus_LV_1632-95_0_3_node_37 | 0.4 | n |  | TRUE
26 | bus_LV_1632-95_0_3_node_36 | 0.4 | n |  | TRUE
27 | bus_LV_1632-95_0_3_node_32 | 0.4 | n |  | TRUE
28 | bus_LV_1632-95_0_3_node_30 | 0.4 | n |  | TRUE
29 | bus_LV_1632-95_0_3_node_29 | 0.4 | n |  | TRUE
30 | bus_LV_1632-95_0_3_node_31 | 0.4 | n |  | TRUE
31 | bus_LV_1632-95_0_3_node_33 | 0.4 | n |  | TRUE
32 | bus_LV_1632-95_0_3_node_34 | 0.4 | n |  | TRUE
33 | bus_LV_1632-95_0_3_node_35 | 0.4 | n |  | TRUE
34 | bus_MV_144_0_node_133 | 20 | n |  | TRUE

## load
| name | bus | p_mw | q_mvar | const_z_percent | const_i_percent | sn_mva | scaling | in_service | type
0 | LV_1632-95_0_3_load_0 | 0 | 0.020993 | 0.0052614 | 0 | 0 |  | 1 | TRUE | wye
1 | LV_1632-95_0_3_load_15 | 5 | 0.0055269 | 0.0013852 | 0 | 0 |  | 1 | TRUE | wye
2 | LV_1632-95_0_3_load_25 | 6 | 0.0059485 | 0.0014908 | 0 | 0 |  | 1 | TRUE | wye
3 | LV_1632-95_0_3_load_12 | 8 | 0.054032 | 0.013542 | 0 | 0 |  | 1 | TRUE | wye
4 | LV_1632-95_0_3_load_17 | 9 | 0.017059 | 0.0042754 | 0 | 0 |  | 1 | TRUE | wye
5 | LV_1632-95_0_3_load_13 | 10 | 0.014519 | 0.0036389 | 0 | 0 |  | 1 | TRUE | wye
6 | LV_1632-95_0_3_load_10 | 11 | 0.031748 | 0.0079567 | 0 | 0 |  | 1 | TRUE | wye
7 | LV_1632-95_0_3_load_11 | 12 | 0.0050866 | 0.0012748 | 0 | 0 |  | 1 | TRUE | wye
8 | LV_1632-95_0_3_load_24 | 13 | 0.0085054 | 0.0021317 | 0 | 0 |  | 1 | TRUE | wye
9 | LV_1632-95_0_3_load_22 | 14 | 0.0065264 | 0.0016357 | 0 | 0 |  | 1 | TRUE | wye
10 | LV_1632-95_0_3_load_18 | 15 | 0.015429 | 0.0038669 | 0 | 0 |  | 1 | TRUE | wye
11 | LV_1632-95_0_3_load_14 | 16 | 0.0075415 | 0.0018901 | 0 | 0 |  | 1 | TRUE | wye
12 | LV_1632-95_0_3_load_16 | 17 | 0.0055742 | 0.001397 | 0 | 0 |  | 1 | TRUE | wye
13 | LV_1632-95_0_3_load_19 | 18 | 0.0065929 | 0.0016523 | 0 | 0 |  | 1 | TRUE | wye
14 | LV_1632-95_0_3_load_27 | 19 | 0.0081515 | 0.002043 | 0 | 0 |  | 1 | TRUE | wye
15 | LV_1632-95_0_3_load_28 | 20 | 0.0088702 | 0.0022231 | 0 | 0 |  | 1 | TRUE | wye
16 | LV_1632-95_0_3_load_20 | 21 | 0.0089893 | 0.0022529 | 0 | 0 |  | 1 | TRUE | wye
17 | LV_1632-95_0_3_load_21 | 22 | 0.0086557 | 0.0021693 | 0 | 0 |  | 1 | TRUE | wye
18 | LV_1632-95_0_3_load_23 | 23 | 0.0060382 | 0.0015133 | 0 | 0 |  | 1 | TRUE | wye
19 | LV_1632-95_0_3_load_26 | 24 | 0.0058117 | 0.0014565 | 0 | 0 |  | 1 | TRUE | wye
20 | LV_1632-95_0_3_load_37 | 25 | 0.0063417 | 0.0015894 | 0 | 0 |  | 1 | TRUE | wye
21 | LV_1632-95_0_3_load_36 | 26 | 0.0088189 | 0.0022102 | 0 | 0 |  | 1 | TRUE | wye
22 | LV_1632-95_0_3_load_32 | 27 | 0.0056655 | 0.0014199 | 0 | 0 |  | 1 | TRUE | wye
23 | LV_1632-95_0_3_load_30 | 28 | 0.0060425 | 0.0015144 | 0 | 0 |  | 1 | TRUE | wye
24 | LV_1632-95_0_3_load_29 | 29 | 0.0056659 | 0.00142 | 0 | 0 |  | 1 | TRUE | wye
25 | LV_1632-95_0_3_load_31 | 30 | 0.0060212 | 0.001509 | 0 | 0 |  | 1 | TRUE | wye
26 | LV_1632-95_0_3_load_33 | 31 | 0.0083134 | 0.0020835 | 0 | 0 |  | 1 | TRUE | wye
27 | LV_1632-95_0_3_load_34 | 32 | 0.0061011 | 0.0015291 | 0 | 0 |  | 1 | TRUE | wye
28 | LV_1632-95_0_3_load_35 | 33 | 0.0060429 | 0.0015145 | 0 | 0 |  | 1 | TRUE | wye

## ext_grid
| name | bus | vm_pu | va_degree | slack_weight | in_service
0 |  | 8 | 1 | 0 | 1 | TRUE

## line
| name | std_type | from_bus | to_bus | length_km | r_ohm_per_km | x_ohm_per_km | c_nf_per_km | g_us_per_km | max_i_ka | df | parallel | type | in_service
0 | LV_1632-95_0_3_line_0 |  | 0 | 1 | 0.012692 | 0.125 | 0.08 | 261 | 0 | 0.364 | 1 | 2 | cs | TRUE
1 | LV_1632-95_0_3_line_1 |  | 0 | 2 | 0.0053736 | 0.125 | 0.08 | 261 | 0 | 0.364 | 1 | 2 | cs | TRUE
2 | LV_1632-95_0_3_line_2 |  | 1 | 3 | 0.019001 | 0.125 | 0.08 | 261 | 0 | 0.364 | 1 | 2 | cs | TRUE
3 | LV_1632-95_0_3_line_3 |  | 2 | 4 | 0.011381 | 0.125 | 0.08 | 261 | 0 | 0.364 | 1 | 2 | cs | TRUE
4 | LV_1632-95_0_3_line_4 |  | 3 | 5 | 0.01322 | 0.125 | 0.08 | 261 | 0 | 0.364 | 1 | 2 | cs | TRUE
5 | LV_1632-95_0_3_line_5 |  | 3 | 6 | 0.010793 | 0.125 | 0.08 | 261 | 0 | 0.364 | 1 | 1 | cs | TRUE
6 | LV_1632-95_0_3_line_6 |  | 4 | 7 | 0.028972 | 0.125 | 0.08 | 261 | 0 | 0.364 | 1 | 1 | cs | TRUE
7 | LV_1632-95_0_3_line_7 |  | 4 | 8 | 0.042782 | 0.125 | 0.08 | 261 | 0 | 0.364 | 1 | 2 | cs | TRUE
8 | LV_1632-95_0_3_line_8 |  | 5 | 10 | 0.0035898 | 0.125 | 0.08 | 261 | 0 | 0.364 | 1 | 2 | cs | TRUE
9 | LV_1632-95_0_3_line_9 |  | 7 | 9 | 0.032671 | 0.125 | 0.08 | 261 | 0 | 0.364 | 1 | 1 | cs | TRUE
10 | LV_1632-95_0_3_line_10 |  | 8 | 12 | 0.022068 | 0.125 | 0.08 | 261 | 0 | 0.364 | 1 | 1 | cs | TRUE
11 | LV_1632-95_0_3_line_11 |  | 9 | 15 | 0.0037484 | 0.125 | 0.08 | 261 | 0 | 0.364 | 1 | 1 | cs | TRUE
12 | LV_1632-95_0_3_line_12 |  | 10 | 16 | 0.0026522 | 0.125 | 0.08 | 261 | 0 | 0.364 | 1 | 1 | cs | TRUE
13 | LV_1632-95_0_3_line_13 |  | 11 | 12 | 0.0039516 | 0.125 | 0.08 | 261 | 0 | 0.364 | 1 | 1 | cs | TRUE
14 | LV_1632-95_0_3_line_14 |  | 13 | 14 | 0.0069213 | 0.125 | 0.08 | 261 | 0 | 0.364 | 1 | 1 | cs | TRUE
15 | LV_1632-95_0_3_line_15 |  | 14 | 21 | 0.0050483 | 0.125 | 0.08 | 261 | 0 | 0.364 | 1 | 1 | cs | TRUE
16 | LV_1632-95_0_3_line_16 |  | 16 | 17 | 0.0062512 | 0.125 | 0.08 | 261 | 0 | 0.364 | 1 | 1 | cs | TRUE
17 | LV_1632-95_0_3_line_17 |  | 17 | 18 | 0.00054204 | 0.125 | 0.08 | 261 | 0 | 0.364 | 1 | 1 | cs | TRUE
18 | LV_1632-95_0_3_line_18 |  | 18 | 19 | 0.005961 | 0.125 | 0.08 | 261 | 0 | 0.364 | 1 | 1 | cs | TRUE
19 | LV_1632-95_0_3_line_19 |  | 19 | 20 | 0.00097974 | 0.125 | 0.08 | 261 | 0 | 0.364 | 1 | 1 | cs | TRUE
20 | LV_1632-95_0_3_line_20 |  | 20 | 27 | 0.0055255 | 0.125 | 0.08 | 261 | 0 | 0.364 | 1 | 1 | cs | TRUE
21 | LV_1632-95_0_3_line_21 |  | 21 | 22 | 0.0019681 | 0.125 | 0.08 | 261 | 0 | 0.364 | 1 | 1 | cs | TRUE
22 | LV_1632-95_0_3_line_22 |  | 22 | 23 | 0.0047673 | 0.125 | 0.08 | 261 | 0 | 0.364 | 1 | 1 | cs | TRUE
23 | LV_1632-95_0_3_line_23 |  | 23 | 24 | 0.0019335 | 0.125 | 0.08 | 261 | 0 | 0.364 | 1 | 1 | cs | TRUE
24 | LV_1632-95_0_3_line_24 |  | 24 | 25 | 0.0036099 | 0.125 | 0.08 | 261 | 0 | 0.364 | 1 | 1 | cs | TRUE
25 | LV_1632-95_0_3_line_25 |  | 25 | 26 | 0.0031693 | 0.125 | 0.08 | 261 | 0 | 0.364 | 1 | 1 | cs | TRUE
26 | LV_1632-95_0_3_line_26 |  | 26 | 33 | 0.0023683 | 0.125 | 0.08 | 261 | 0 | 0.364 | 1 | 1 | cs | TRUE
27 | LV_1632-95_0_3_line_27 |  | 27 | 28 | 0.0011664 | 0.125 | 0.08 | 261 | 0 | 0.364 | 1 | 1 | cs | TRUE
28 | LV_1632-95_0_3_line_28 |  | 28 | 29 | 0.0041423 | 0.125 | 0.08 | 261 | 0 | 0.364 | 1 | 1 | cs | TRUE
29 | LV_1632-95_0_3_line_29 |  | 29 | 30 | 0.0012567 | 0.125 | 0.08 | 261 | 0 | 0.364 | 1 | 1 | cs | TRUE
30 | LV_1632-95_0_3_line_30 |  | 30 | 31 | 0.0052656 | 0.125 | 0.08 | 261 | 0 | 0.364 | 1 | 1 | cs | TRUE
31 | LV_1632-95_0_3_line_31 |  | 31 | 32 | 0.00016326 | 0.125 | 0.08 | 261 | 0 | 0.364 | 1 | 1 | cs | TRUE
32 | LV_1632-95_0_3_line_32 |  | 32 | 33 | 0.005428 | 0.125 | 0.08 | 261 | 0 | 0.364 | 1 | 1 | cs | TRUE

## trafo
| name | std_type | hv_bus | lv_bus | sn_mva | vn_hv_kv | vn_lv_kv | vk_percent | vkr_percent | pfe_kw | i0_percent | shift_degree | tap_side | tap_neutral | tap_min | tap_max | tap_step_percent | tap_step_degree | tap_pos | tap_phase_shifter | parallel | df | in_service
0 | LV_1632-95_0_3_trafo_12 | 0.63 MVA 20/0.4 kV | 34 | 8 | 0.63 | 20 | 0.4 | 6 | 1.206 | 1.65 | 0.2619 | 150 | hv | 0 | -2 | 2 | 2.5 | 0 | 0 | FALSE | 1 | 1 | TRUE

## line_geodata
| x0 | y0 | x1 | y1 | x2 | y2
0 | 2724007.2124 | 1210955.8517 | 2723996.0309 | 1210949.8459
1 | 2723991.297 | 1210947.3032 | 2723996.0309 | 1210949.8459
2 | 2724024.4046 | 1210964.0487 | 2724007.2124 | 1210955.8517
3 | 2723981.7494 | 1210941.0666 | 2723991.297 | 1210947.3032
4 | 2724024.4046 | 1210964.0487 | 2724031.1165 | 1210952.6594
5 | 2724024.4046 | 1210964.0487 | 2724034.0813 | 1210968.8287
6 | 2723981.7494 | 1210941.0666 | 2723959.5918 | 1210922.3251
7 | 2723981.7494 | 1210941.0666 | 2724001.5423 | 1210916.7037 | 2724006.7909 | 1210906.5929
8 | 2724031.1165 | 1210952.6594 | 2724032.9391 | 1210949.5667
9 | 2723959.5918 | 1210922.3251 | 2723979.2692 | 1210899.1273 | 2723980.052 | 1210897.0163
10 | 2724006.7909 | 1210906.5929 | 2724016.9584 | 1210887.0063
11 | 2723980.052 | 1210897.0163 | 2723981.3553 | 1210893.5018
12 | 2724032.9391 | 1210949.5667 | 2724034.2856 | 1210947.2817
13 | 2724018.779 | 1210883.4991 | 2724016.9584 | 1210887.0063
14 | 2724064.5179 | 1210895.9807 | 2724068.0319 | 1210890.0178
15 | 2724064.5179 | 1210895.9807 | 2724061.9548 | 1210900.33
16 | 2724037.4594 | 1210941.8962 | 2724034.2856 | 1210947.2817
17 | 2724037.7346 | 1210941.4292 | 2724037.4594 | 1210941.8962
18 | 2724037.7346 | 1210941.4292 | 2724040.761 | 1210936.2936
19 | 2724041.2585 | 1210935.4495 | 2724040.761 | 1210936.2936
20 | 2724041.2585 | 1210935.4495 | 2724044.0638 | 1210930.6892
21 | 2724060.9556 | 1210902.0256 | 2724061.9548 | 1210900.33
22 | 2724060.9556 | 1210902.0256 | 2724058.5352 | 1210906.1327
23 | 2724058.5352 | 1210906.1327 | 2724057.5535 | 1210907.7985
24 | 2724055.7207 | 1210910.9086 | 2724057.5535 | 1210907.7985
25 | 2724055.7207 | 1210910.9086 | 2724054.1116 | 1210913.639
26 | 2724052.9092 | 1210915.6794 | 2724054.1116 | 1210913.639
27 | 2724044.0638 | 1210930.6892 | 2724044.656 | 1210929.6842
28 | 2724046.7591 | 1210926.1156 | 2724044.656 | 1210929.6842
29 | 2724046.7591 | 1210926.1156 | 2724047.3971 | 1210925.0329
30 | 2724050.0705 | 1210920.4964 | 2724047.3971 | 1210925.0329
31 | 2724050.1534 | 1210920.3557 | 2724050.0705 | 1210920.4964
32 | 2724052.9092 | 1210915.6794 | 2724050.1534 | 1210920.3557

## bus_geodata
| x | y | coords
0 | 2723996.0309 | 1210949.8459
1 | 2724007.2124 | 1210955.8517
2 | 2723991.297 | 1210947.3032
3 | 2724024.4046 | 1210964.0487
4 | 2723981.7494 | 1210941.0666
5 | 2724031.1165 | 1210952.6594
6 | 2724034.0813 | 1210968.8287
7 | 2723959.5918 | 1210922.3251
8 | 2724006.7909 | 1210906.5929
9 | 2723980.052 | 1210897.0163
10 | 2724032.9391 | 1210949.5667
11 | 2724018.779 | 1210883.4991
12 | 2724016.9584 | 1210887.0063
13 | 2724068.0319 | 1210890.0178
14 | 2724064.5179 | 1210895.9807
15 | 2723981.3553 | 1210893.5018
16 | 2724034.2856 | 1210947.2817
17 | 2724037.4594 | 1210941.8962
18 | 2724037.7346 | 1210941.4292
19 | 2724040.761 | 1210936.2936
20 | 2724041.2585 | 1210935.4495
21 | 2724061.9548 | 1210900.33
22 | 2724060.9556 | 1210902.0256
23 | 2724058.5352 | 1210906.1327
24 | 2724057.5535 | 1210907.7985
25 | 2724055.7207 | 1210910.9086
26 | 2724054.1116 | 1210913.639
27 | 2724044.0638 | 1210930.6892
28 | 2724044.656 | 1210929.6842
29 | 2724046.7591 | 1210926.1156
30 | 2724047.3971 | 1210925.0329
31 | 2724050.0705 | 1210920.4964
32 | 2724050.1534 | 1210920.3557
33 | 2724052.9092 | 1210915.6794
34 | 2724024.4134 | 1210872.6452

## line_std_types
| c_nf_per_km | r_ohm_per_km | x_ohm_per_km | max_i_ka | type | q_mm2 | alpha | voltage_rating
NAYY 4x50 SE | 210 | 0.642 | 0.083 | 0.142 | cs | 50 | 0.00403 | LV
NAYY 4x120 SE | 264 | 0.225 | 0.08 | 0.242 | cs | 120 | 0.00403 | LV
NAYY 4x150 SE | 261 | 0.208 | 0.08 | 0.27 | cs | 150 | 0.00403 | LV
NA2XS2Y 1x95 RM/25 12/20 kV | 216 | 0.313 | 0.132 | 0.252 | cs | 95 | 0.00403 | MV
NA2XS2Y 1x185 RM/25 12/20 kV | 273 | 0.161 | 0.117 | 0.362 | cs | 185 | 0.00403 | MV
NA2XS2Y 1x240 RM/25 12/20 kV | 304 | 0.122 | 0.112 | 0.421 | cs | 240 | 0.00403 | MV
NA2XS2Y 1x95 RM/25 6/10 kV | 315 | 0.313 | 0.123 | 0.249 | cs | 95 | 0.00403 | MV
NA2XS2Y 1x185 RM/25 6/10 kV | 406 | 0.161 | 0.11 | 0.358 | cs | 185 | 0.00403 | MV
NA2XS2Y 1x240 RM/25 6/10 kV | 456 | 0.122 | 0.105 | 0.416 | cs | 240 | 0.00403 | MV
NA2XS2Y 1x150 RM/25 12/20 kV | 250 | 0.206 | 0.116 | 0.319 | cs | 150 | 0.00403 | MV
NA2XS2Y 1x120 RM/25 12/20 kV | 230 | 0.253 | 0.119 | 0.283 | cs | 120 | 0.00403 | MV
NA2XS2Y 1x70 RM/25 12/20 kV | 190 | 0.443 | 0.132 | 0.22 | cs | 70 | 0.00403 | MV
NA2XS2Y 1x150 RM/25 6/10 kV | 360 | 0.206 | 0.11 | 0.315 | cs | 150 | 0.00403 | MV
NA2XS2Y 1x120 RM/25 6/10 kV | 340 | 0.253 | 0.113 | 0.28 | cs | 120 | 0.00403 | MV
NA2XS2Y 1x70 RM/25 6/10 kV | 280 | 0.443 | 0.123 | 0.217 | cs | 70 | 0.00403 | MV
N2XS(FL)2Y 1x120 RM/35 64/110 kV | 112 | 0.153 | 0.166 | 0.366 | cs | 120 | 0.00393 | HV
N2XS(FL)2Y 1x185 RM/35 64/110 kV | 125 | 0.099 | 0.156 | 0.457 | cs | 185 | 0.00393 | HV
N2XS(FL)2Y 1x240 RM/35 64/110 kV | 135 | 0.075 | 0.149 | 0.526 | cs | 240 | 0.00393 | HV
N2XS(FL)2Y 1x300 RM/35 64/110 kV | 144 | 0.06 | 0.144 | 0.588 | cs | 300 | 0.00393 | HV
15-AL1/3-ST1A 0.4 | 11 | 1.8769 | 0.35 | 0.105 | ol | 16 | 0.00403 | LV
24-AL1/4-ST1A 0.4 | 11.25 | 1.2012 | 0.335 | 0.14 | ol | 24 | 0.00403 | LV
48-AL1/8-ST1A 0.4 | 12.2 | 0.5939 | 0.3 | 0.21 | ol | 48 | 0.00403 | LV
94-AL1/15-ST1A 0.4 | 13.2 | 0.306 | 0.29 | 0.35 | ol | 94 | 0.00403 | LV
34-AL1/6-ST1A 10.0 | 9.7 | 0.8342 | 0.36 | 0.17 | ol | 34 | 0.00403 | MV
48-AL1/8-ST1A 10.0 | 10.1 | 0.5939 | 0.35 | 0.21 | ol | 48 | 0.00403 | MV
70-AL1/11-ST1A 10.0 | 10.4 | 0.4132 | 0.339 | 0.29 | ol | 70 | 0.00403 | MV
94-AL1/15-ST1A 10.0 | 10.75 | 0.306 | 0.33 | 0.35 | ol | 94 | 0.00403 | MV
122-AL1/20-ST1A 10.0 | 11.1 | 0.2376 | 0.323 | 0.41 | ol | 122 | 0.00403 | MV
149-AL1/24-ST1A 10.0 | 11.25 | 0.194 | 0.315 | 0.47 | ol | 149 | 0.00403 | MV
34-AL1/6-ST1A 20.0 | 9.15 | 0.8342 | 0.382 | 0.17 | ol | 34 | 0.00403 | MV
48-AL1/8-ST1A 20.0 | 9.5 | 0.5939 | 0.372 | 0.21 | ol | 48 | 0.00403 | MV
70-AL1/11-ST1A 20.0 | 9.7 | 0.4132 | 0.36 | 0.29 | ol | 70 | 0.00403 | MV
94-AL1/15-ST1A 20.0 | 10 | 0.306 | 0.35 | 0.35 | ol | 94 | 0.00403 | MV
122-AL1/20-ST1A 20.0 | 10.3 | 0.2376 | 0.344 | 0.41 | ol | 122 | 0.00403 | MV
149-AL1/24-ST1A 20.0 | 10.5 | 0.194 | 0.337 | 0.47 | ol | 149 | 0.00403 | MV
184-AL1/30-ST1A 20.0 | 10.75 | 0.1571 | 0.33 | 0.535 | ol | 184 | 0.00403 | MV
243-AL1/39-ST1A 20.0 | 11 | 0.1188 | 0.32 | 0.645 | ol | 243 | 0.00403 | MV
48-AL1/8-ST1A 110.0 | 8 | 0.5939 | 0.46 | 0.21 | ol | 48 | 0.00403 | HV
70-AL1/11-ST1A 110.0 | 8.4 | 0.4132 | 0.45 | 0.29 | ol | 70 | 0.00403 | HV
94-AL1/15-ST1A 110.0 | 8.65 | 0.306 | 0.44 | 0.35 | ol | 94 | 0.00403 | HV
122-AL1/20-ST1A 110.0 | 8.5 | 0.2376 | 0.43 | 0.41 | ol | 122 | 0.00403 | HV
149-AL1/24-ST1A 110.0 | 8.75 | 0.194 | 0.41 | 0.47 | ol | 149 | 0.00403 | HV
184-AL1/30-ST1A 110.0 | 8.8 | 0.1571 | 0.4 | 0.535 | ol | 184 | 0.00403 | HV
243-AL1/39-ST1A 110.0 | 9 | 0.1188 | 0.39 | 0.645 | ol | 243 | 0.00403 | HV
305-AL1/39-ST1A 110.0 | 9.2 | 0.0949 | 0.38 | 0.74 | ol | 305 | 0.00403 | HV
490-AL1/64-ST1A 110.0 | 9.75 | 0.059 | 0.37 | 0.96 | ol | 490 | 0.00403 | HV
679-AL1/86-ST1A 110.0 | 9.95 | 0.042 | 0.36 | 1.15 | ol | 679 | 0.00403 | HV
490-AL1/64-ST1A 220.0 | 10 | 0.059 | 0.285 | 0.96 | ol | 490 | 0.00403 | HV
679-AL1/86-ST1A 220.0 | 11.7 | 0.042 | 0.275 | 1.15 | ol | 679 | 0.00403 | HV
490-AL1/64-ST1A 380.0 | 11 | 0.059 | 0.253 | 0.96 | ol | 490 | 0.00403 | HV
679-AL1/86-ST1A 380.0 | 14.6 | 0.042 | 0.25 | 1.15 | ol | 679 | 0.00403 | HV

## trafo_std_types
| i0_percent | pfe_kw | vkr_percent | sn_mva | vn_lv_kv | vn_hv_kv | vk_percent | shift_degree | vector_group | tap_side | tap_neutral | tap_min | tap_max | tap_step_degree | tap_step_percent | tap_phase_shifter
160 MVA 380/110 kV | 0.06 | 60 | 0.25 | 160 | 110 | 380 | 12.2 | 0 | Yy0 | hv | 0 | -9 | 9 | 0 | 1.5 | FALSE
100 MVA 220/110 kV | 0.06 | 55 | 0.26 | 100 | 110 | 220 | 12 | 0 | Yy0 | hv | 0 | -9 | 9 | 0 | 1.5 | FALSE
63 MVA 110/20 kV | 0.04 | 22 | 0.32 | 63 | 20 | 110 | 18 | 150 | YNd5 | hv | 0 | -9 | 9 | 0 | 1.5 | FALSE
40 MVA 110/20 kV | 0.05 | 18 | 0.34 | 40 | 20 | 110 | 16.2 | 150 | YNd5 | hv | 0 | -9 | 9 | 0 | 1.5 | FALSE
25 MVA 110/20 kV | 0.07 | 14 | 0.41 | 25 | 20 | 110 | 12 | 150 | YNd5 | hv | 0 | -9 | 9 | 0 | 1.5 | FALSE
63 MVA 110/10 kV | 0.04 | 22 | 0.32 | 63 | 10 | 110 | 18 | 150 | YNd5 | hv | 0 | -9 | 9 | 0 | 1.5 | FALSE
40 MVA 110/10 kV | 0.05 | 18 | 0.34 | 40 | 10 | 110 | 16.2 | 150 | YNd5 | hv | 0 | -9 | 9 | 0 | 1.5 | FALSE
25 MVA 110/10 kV | 0.07 | 14 | 0.41 | 25 | 10 | 110 | 12 | 150 | YNd5 | hv | 0 | -9 | 9 | 0 | 1.5 | FALSE
0.25 MVA 20/0.4 kV | 0.32 | 0.8 | 1.44 | 0.25 | 0.4 | 20 | 6 | 150 | Yzn5 | hv | 0 | -2 | 2 | 0 | 2.5 | FALSE
0.4 MVA 20/0.4 kV | 0.3375 | 1.35 | 1.425 | 0.4 | 0.4 | 20 | 6 | 150 | Dyn5 | hv | 0 | -2 | 2 | 0 | 2.5 | FALSE
0.63 MVA 20/0.4 kV | 0.2619 | 1.65 | 1.206 | 0.63 | 0.4 | 20 | 6 | 150 | Dyn5 | hv | 0 | -2 | 2 | 0 | 2.5 | FALSE
0.25 MVA 10/0.4 kV | 0.24 | 0.6 | 1.2 | 0.25 | 0.4 | 10 | 4 | 150 | Dyn5 | hv | 0 | -2 | 2 | 0 | 2.5 | FALSE
0.4 MVA 10/0.4 kV | 0.2375 | 0.95 | 1.325 | 0.4 | 0.4 | 10 | 4 | 150 | Dyn5 | hv | 0 | -2 | 2 | 0 | 2.5 | FALSE
0.63 MVA 10/0.4 kV | 0.1873 | 1.18 | 1.0794 | 0.63 | 0.4 | 10 | 4 | 150 | Dyn5 | hv | 0 | -2 | 2 | 0 | 2.5 | FALSE

## trafo3w_std_types
| sn_hv_mva | sn_mv_mva | sn_lv_mva | vn_hv_kv | vn_mv_kv | vn_lv_kv | vk_hv_percent | vk_mv_percent | vk_lv_percent | vkr_hv_percent | vkr_mv_percent | vkr_lv_percent | pfe_kw | i0_percent | shift_mv_degree | shift_lv_degree | vector_group | tap_side | tap_neutral | tap_min | tap_max | tap_step_percent
63/25/38 MVA 110/20/10 kV | 63 | 25 | 38 | 110 | 20 | 10 | 10.4 | 10.4 | 10.4 | 0.28 | 0.32 | 0.35 | 35 | 0.89 | 0 | 0 | YN0yn0yn0 | hv | 0 | -10 | 10 | 1.2
63/25/38 MVA 110/10/10 kV | 63 | 25 | 38 | 110 | 10 | 10 | 10.4 | 10.4 | 10.4 | 0.28 | 0.32 | 0.35 | 35 | 0.89 | 0 | 0 | YN0yn0yn0 | hv | 0 | -10 | 10 | 1.2

## fuse_std_types
| fuse_type | i_rated_a | t_avg | t_min | t_total | x_avg | x_min | x_total
HV 100A | HV 100A | 100 | 0 | [10.0, 3.64, 0.854, 0.281, 0.1, 0.0531, 0.022, 0.01] | [10.0, 4.267, 1.21, 0.403, 0.1, 0.058, 0.022, 0.01] | 0 | [300.0, 350.0, 450.0, 550.0, 700.0, 850.0, 1200.0, 1752.0] | [600.0, 700.0, 900.0, 1150.0, 1665.0, 2000.0, 3000.0, 4313.0]
HV 10A | HV 10A | 10 | 0 | [10.0, 1675.0, 0.344, 0.156, 0.1, 0.0417, 0.0171, 0.01] | [10.0, 1.3, 0.3, 0.155, 0.1, 0.0555, 0.023, 0.01] | 0 | [30.0, 32.0, 35.0, 37.0, 39.0, 50.0, 70.0, 88.0] | [60.0, 70.0, 80.0, 87.0, 94.0, 110.0, 150.0, 216.0]
HV 125A | HV 125A | 125 | 0 | [10.0, 1.82, 0.344, 0.1, 0.0467, 0.0269, 0.01] | [10.0, 2.478, 0.426, 0.1, 0.0427, 0.0211, 0.01] | 0 | [375.0, 500.0, 700.0, 925.0, 1200.0, 1500.0, 2341.0] | [750.0, 1000.0, 1500.0, 2200.0, 3000.0, 4000.0, 5765.0]
HV 160A | HV 160A | 160 | 0 | [10.0, 4.15, 1.03, 0.198, 0.1, 0.051, 0.0172, 0.01] | [10.0, 2.3, 0.734, 0.274, 0.1, 0.046, 0.0177, 0.01] | 0 | [480.0, 550.0, 700.0, 1000.0, 1260.0, 1600.0, 2500.0, 3227.0] | [960.0, 1300.0, 1700.0, 2200.0, 2996.0, 4000.0, 6000.0, 7946.0]
HV 16A | HV 16A | 16 | 0 | [10.0, 0.352, 0.164, 0.1, 0.0649, 0.0342, 0.01] | [10.0, 2.34, 0.722, 0.181, 0.1, 0.055, 0.0296, 0.01] | 0 | [48.0, 60.0, 65.0, 71.0, 80.0, 100.0, 162.0] | [96.0, 110.0, 125.0, 150.0, 168.0, 200.0, 250.0, 398.0]
HV 200A | HV 200A | 200 | 0 | [10.0, 4.267, 1.21, 0.403, 0.1, 0.058, 0.022, 0.01] | [10.0, 3.73, 1.654, 0.328, 0.1, 0.0531, 0.019, 0.01] | 0 | [600.0, 700.0, 900.0, 1150.0, 1665.0, 2000.0, 3000.0, 4313.0] | [1200.0, 1500.0, 1800.0, 2700.0, 3960.0, 5000.0, 7500.0, 10620.0]
HV 20A | HV 20A | 20 | 0 | [10.0, 1.3, 0.3, 0.155, 0.1, 0.0555, 0.023, 0.01] | [10.0, 1.3, 0.161, 0.1, 0.0611, 0.0399, 0.0141, 0.01] | 0 | [60.0, 70.0, 80.0, 87.0, 94.0, 110.0, 150.0, 216.0] | [120.0, 150.0, 200.0, 223.0, 260.0, 300.0, 450.0, 532.0]
HV 25A | HV 25A | 25 | 0 | [10.0, 2.512, 0.833, 0.299, 0.1, 0.0372, 0.0223, 0.01] | [10.0, 3.125, 0.597, 0.198, 0.1, 0.0378, 0.022, 0.01] | 0 | [75.0, 82.0, 90.0, 100.0, 124.0, 170.0, 200.0, 289.0] | [150.0, 170.0, 210.0, 250.0, 294.0, 400.0, 500.0, 711.0]
HV 31.5A | HV 31.5A | 31.5 | 0 | [10.0, 2.34, 0.722, 0.181, 0.1, 0.055, 0.0296, 0.01] | [10.0, 2.84, 0.368, 0.164, 0.1, 0.0621, 0.0378, 0.0195, 0.01] | 0 | [95.0, 110.0, 125.0, 150.0, 165.0, 200.0, 250.0, 390.0] | [189.0, 220.0, 300.0, 350.0, 393.0, 450.0, 530.0, 700.0, 960.0]
HV 40A | HV 40A | 40 | 0 | [10.0, 1.3, 0.161, 0.1, 0.0611, 0.0399, 0.0141, 0.01] | [10.0, 2.05, 0.369, 0.198, 0.1, 0.051, 0.0298, 0.01] | 0 | [120.0, 150.0, 200.0, 223.0, 260.0, 300.0, 450.0, 532.0] | [240.0, 300.0, 400.0, 450.0, 530.0, 650.0, 800.0, 1311.0]
HV 50A | HV 50A | 50 | 0 | [10.0, 3.215, 0.597, 0.198, 0.1, 0.0378, 0.022, 0.01] | [10.0, 3.64, 0.854, 0.281, 0.1, 0.0531, 0.022, 0.01] | 0 | [150.0, 170.0, 210.0, 250.0, 294.0, 400.0, 500.0, 711.0] | [300.0, 350.0, 450.0, 550.0, 700.0, 850.0, 1200.0, 1752.0]
HV 6.3A | HV 6.3A | 6.3 | 0 | [10.0, 1.39, 0.344, 0.168, 0.1, 0.056, 0.0263, 0.01] | [10.0, 1.711, 0.516, 0.198, 0.1, 0.0634, 0.0303, 0.01] | 0 | [19.0, 19.5, 20.4, 20.8, 22.0, 25.0, 32.0, 48.0] | [38.0, 40.0, 43.0, 48.0, 53.0, 60.0, 75.0, 118.0]
HV 63A | HV 63A | 63 | 0 | [10.0, 2.84, 0.368, 0.164, 0.1, 0.0621, 0.0378, 0.0195, 0.01] | [10.0, 1.82, 0.344, 0.1, 0.0467, 0.0269, 0.01] | 0 | [189.0, 220.0, 300.0, 350.0, 393.0, 450.0, 530.0, 700.0, 961.0] | [378.0, 500.0, 700.0, 934.0, 1200.0, 1500.0, 2366.0]
HV 80A | HV 80A | 80 | 0 | [10.0, 2.05, 0.369, 0.198, 0.1, 0.051, 0.0298, 0.01] | [10.0, 4.15, 1.03, 0.198, 0.1, 0.051, 0.0172, 0.01] | 0 | [240.0, 300.0, 400.0, 450.0, 530.0, 650.0, 800.0, 1311.0] | [480.0, 550.0, 700.0, 1000.0, 1260.0, 1600.0, 2500.0, 3227.0]
Siemens NH-1-100 | Siemens NH-1-100 | 100 | [5400.0, 2000.0, 400.0, 20.0, 1.0, 0.2, 0.012, 0.004] | 0 | 0 | [150.0, 190.0, 250.0, 430.0, 900.0, 1250.0, 2700.0, 3600.0] | 0 | 0
Siemens NH-1-125 | Siemens NH-1-125 | 125 | [4800.0, 120.0, 7.0, 0.1, 0.004] | 0 | 0 | [180.0, 400.0, 740.0, 2000.0, 4250.0] | 0 | 0
Siemens NH-1-16 | Siemens NH-1-16 | 16 | [4000.0, 400.0, 2.0, 0.1, 0.04, 0.01] | 0 | 0 | [26.0, 35.0, 75.0, 150.0, 200.0, 300.0] | 0 | 0
Siemens NH-1-160 | Siemens NH-1-160 | 160 | [4800.0, 120.0, 7.0, 0.1, 0.004] | 0 | 0 | [210.0, 500.0, 900.0, 2300.0, 5000.0] | 0 | 0
Siemens NH-1-25 | Siemens NH-1-25 | 25 | [4000.0, 1000.0, 10.0, 0.2, 0.02, 0.01] | 0 | 0 | [40.0, 50.0, 100.0, 210.0, 400.0, 500.0] | 0 | 0
Siemens NH-1-50 | Siemens NH-1-50 | 50 | [4000.0, 40.0, 4.0, 1.0, 0.02, 0.01] | 0 | 0 | [86.0, 200.0, 300.0, 400.0, 1000.0, 1280.0] | 0 | 0
Siemens NH-1-63 | Siemens NH-1-63 | 63 | [4000.0, 100.0, 10.0, 2.0, 0.04, 0.01] | 0 | 0 | [100.0, 200.0, 300.0, 400.0, 1000.0, 1500.0] | 0 | 0
Siemens NH-1-80 | Siemens NH-1-80 | 80 | [4800.0, 120.0, 7.0, 0.1, 0.01] | 0 | 0 | [150.58, 250.0, 450.0, 1150.0, 2470.0] | 0 | 0
Siemens NH-2-1000 | Siemens NH-2-1000 | 1000 | [4800.0, 120.0, 7.0, 0.1, 0.004] | 0 | 0 | [1900.0, 3500.0, 8400.0, 24000.0, 52000.0] | 0 | 0
Siemens NH-2-200 | Siemens NH-2-200 | 200 | [4800.0, 120.0, 7.0, 0.1, 0.004] | 0 | 0 | [280.0, 650.0, 1200.0, 3000.0, 7000.0] | 0 | 0
Siemens NH-2-224 | Siemens NH-2-224 | 224 | [4800.0, 120.0, 7.0, 0.2, 0.04, 0.004] | 0 | 0 | [400.0, 750.0, 1453.0, 3025.0, 4315.0, 7600.0] | 0 | 0
Siemens NH-2-250 | Siemens NH-2-250 | 250 | [4800.0, 120.0, 7.0, 0.1, 0.004] | 0 | 0 | [450.0, 800.0, 1650.0, 4000.0, 8500.0] | 0 | 0
Siemens NH-2-315 | Siemens NH-2-315 | 315 | [4800.0, 120.0, 7.0, 0.1, 0.004] | 0 | 0 | [550.0, 920.0, 1900.0, 5000.0, 11000.0] | 0 | 0
Siemens NH-2-355 | Siemens NH-2-355 | 355 | [4800.0, 120.0, 6.0, 0.1, 0.004] | 0 | 0 | [650.0, 1116.27, 2350.0, 5840.0, 12790.0] | 0 | 0
Siemens NH-2-400 | Siemens NH-2-400 | 400 | [4800.0, 120.0, 7.0, 0.1, 0.004] | 0 | 0 | [720.0, 1350.0, 2800.0, 6500.0, 15000.0] | 0 | 0
Siemens NH-2-425 | Siemens NH-2-425 | 425 | [4800.0, 120.0, 7.0, 0.1, 0.004] | 0 | 0 | [850.0, 1500.0, 3050.0, 7500.0, 16500.0] | 0 | 0
Siemens NH-2-630 | Siemens NH-2-630 | 630 | [4800.0, 120.0, 7.0, 0.1, 0.004] | 0 | 0 | [1200.0, 2000.0, 4800.0, 12000.0, 26000.0] | 0 | 0

## res_bus
| vm_pu | va_degree | p_mw | q_mvar
0 | 0.99425 | -0.10991 | 0.020993 | 0.0052614
1 | 0.99328 | -0.12853 | 0 | 0
2 | 0.99471 | -0.10104 | 0 | 0
3 | 0.99183 | -0.15648 | 0 | 0
4 | 0.99569 | -0.082286 | 0 | 0
5 | 0.99086 | -0.17527 | 0.0055269 | 0.0013852
6 | 0.99177 | -0.15761 | 0.0059485 | 0.0014908
7 | 0.99483 | -0.098849 | 0 | 0
8 | 1 | 0 | -0.2604 | -0.065689
9 | 0.99386 | -0.11756 | 0.017059 | 0.0042754
10 | 0.9906 | -0.1802 | 0.014519 | 0.0036389
11 | 0.99915 | -0.016369 | 0.031748 | 0.0079567
12 | 0.99926 | -0.014179 | 0.0050866 | 0.0012748
13 | 0.98606 | -0.26837 | 0.0085054 | 0.0021317
14 | 0.98612 | -0.26731 | 0.0065264 | 0.0016357
15 | 0.99381 | -0.11858 | 0.015429 | 0.0038669
16 | 0.99026 | -0.18681 | 0.0075415 | 0.0018901
17 | 0.9895 | -0.20157 | 0.0055742 | 0.001397
18 | 0.98944 | -0.2028 | 0.0065929 | 0.0016523
19 | 0.98878 | -0.2156 | 0.0081515 | 0.002043
20 | 0.98867 | -0.21757 | 0.0088702 | 0.0022231
21 | 0.98619 | -0.26595 | 0.0089893 | 0.0022529
22 | 0.98623 | -0.2651 | 0.0086557 | 0.0021693
23 | 0.98637 | -0.26231 | 0.0060382 | 0.0015133
24 | 0.98644 | -0.26097 | 0.0058117 | 0.0014565
25 | 0.98659 | -0.25809 | 0.0063417 | 0.0015894
26 | 0.98674 | -0.25521 | 0.0088189 | 0.0022102
27 | 0.98815 | -0.22777 | 0.0056655 | 0.0014199
28 | 0.98804 | -0.22981 | 0.0060425 | 0.0015144
29 | 0.98769 | -0.2366 | 0.0056659 | 0.00142
30 | 0.9876 | -0.23854 | 0.0060212 | 0.001509
31 | 0.98721 | -0.24608 | 0.0083134 | 0.0020835
32 | 0.9872 | -0.24629 | 0.0061011 | 0.0015291
33 | 0.98687 | -0.25268 | 0.0060429 | 0.0015145
34 | 0.99998 | 149.9956 | 0 | 0

## res_line
| p_from_mw | q_from_mvar | p_to_mw | q_to_mvar | pl_mw | ql_mvar | i_from_ka | i_to_ka | i_ka | vm_from_pu | va_from_degree | vm_to_pu | va_to_degree | loading_percent
0 | 0.16723 | 0.042283 | -0.16708 | -0.042187 | 0.00014922 | 9.5173e-05 | 0.25041 | 0.25041 | 0.25041 | 0.99425 | -0.10991 | 0.99328 | -0.12853 | 34.3964
1 | -0.18822 | -0.047544 | 0.1883 | 0.047595 | 8.0025e-05 | 5.1077e-05 | 0.28182 | 0.28182 | 0.28182 | 0.99425 | -0.10991 | 0.99471 | -0.10104 | 38.7122
2 | 0.16708 | 0.042187 | -0.16685 | -0.042045 | 0.00022339 | 0.00014248 | 0.25041 | 0.25041 | 0.25041 | 0.99328 | -0.12853 | 0.99183 | -0.15648 | 34.3964
3 | -0.1883 | -0.047595 | 0.18847 | 0.047703 | 0.00016949 | 0.00010818 | 0.28182 | 0.28182 | 0.28182 | 0.99471 | -0.10104 | 0.99569 | -0.082286 | 38.7122
4 | 0.1609 | 0.040554 | -0.16076 | -0.040462 | 0.00014454 | 9.2166e-05 | 0.24148 | 0.24148 | 0.24148 | 0.99183 | -0.15648 | 0.99086 | -0.17527 | 33.1705
5 | 0.0059488 | 0.0014909 | -0.0059485 | -0.0014908 | 3.2239e-07 | 6.7044e-08 | 0.0089249 | 0.0089249 | 0.0089249 | 0.99183 | -0.15648 | 0.99177 | -0.15761 | 2.4519
6 | 0.032544 | 0.008177 | -0.032518 | -0.0081609 | 2.5707e-05 | 1.6076e-05 | 0.048643 | 0.048643 | 0.048643 | 0.99569 | -0.082286 | 0.99483 | -0.098849 | 13.3634
7 | -0.22101 | -0.05588 | 0.22189 | 0.05644 | 0.00087602 | 0.00055953 | 0.33047 | 0.33047 | 0.33047 | 0.99569 | -0.082286 | 1 | 0 | 45.3938
8 | 0.15523 | 0.039077 | -0.1552 | -0.039053 | 3.6598e-05 | 2.333e-05 | 0.23318 | 0.23318 | 0.23318 | 0.99086 | -0.17527 | 0.9906 | -0.1802 | 32.0304
9 | 0.032518 | 0.0081609 | -0.032489 | -0.0081428 | 2.8989e-05 | 1.8129e-05 | 0.048643 | 0.048643 | 0.048643 | 0.99483 | -0.098849 | 0.99386 | -0.11756 | 13.3634
10 | 0.036863 | 0.0092493 | -0.036838 | -0.0092336 | 2.4903e-05 | 1.5648e-05 | 0.054856 | 0.054856 | 0.054856 | 1 | 0 | 0.99926 | -0.014179 | 15.0703
11 | 0.01543 | 0.0038674 | -0.015429 | -0.0038669 | 7.5019e-07 | 4.3155e-07 | 0.023102 | 0.023102 | 0.023102 | 0.99386 | -0.11756 | 0.99381 | -0.11858 | 6.3467
12 | 0.14068 | 0.035415 | -0.14063 | -0.035386 | 4.4435e-05 | 2.8404e-05 | 0.21137 | 0.21137 | 0.21137 | 0.9906 | -0.1802 | 0.99026 | -0.18681 | 58.0691
13 | -0.031748 | -0.0079567 | 0.031751 | 0.0079588 | 3.3128e-06 | 2.0684e-06 | 0.047281 | 0.047281 | 0.047281 | 0.99915 | -0.016369 | 0.99926 | -0.014179 | 12.9894
14 | -0.0085054 | -0.0021317 | 0.0085058 | 0.0021318 | 4.2758e-07 | 1.8536e-07 | 0.012835 | 0.012835 | 0.012835 | 0.98606 | -0.26837 | 0.98612 | -0.26731 | 3.5261
15 | -0.015032 | -0.0037675 | 0.015033 | 0.0037681 | 9.7406e-07 | 5.5899e-07 | 0.022683 | 0.022683 | 0.022683 | 0.98612 | -0.26731 | 0.98619 | -0.26595 | 6.2316
16 | 0.13309 | 0.033496 | -0.133 | -0.033436 | 9.3804e-05 | 5.9954e-05 | 0.20004 | 0.20004 | 0.20004 | 0.99026 | -0.18681 | 0.9895 | -0.20157 | 54.9558
17 | 0.12742 | 0.032039 | -0.12742 | -0.032034 | 7.4664e-06 | 4.7716e-06 | 0.19166 | 0.19166 | 0.19166 | 0.9895 | -0.20157 | 0.98944 | -0.2028 | 52.653
18 | 0.12082 | 0.030382 | -0.12075 | -0.030335 | 7.3834e-05 | 4.7178e-05 | 0.18174 | 0.18174 | 0.18174 | 0.98944 | -0.2028 | 0.98878 | -0.2156 | 49.9291
19 | 0.1126 | 0.028292 | -0.11259 | -0.028285 | 1.0552e-05 | 6.741e-06 | 0.16947 | 0.16947 | 0.16947 | 0.98878 | -0.2156 | 0.98867 | -0.21757 | 46.5589
20 | 0.10372 | 0.026062 | -0.10367 | -0.02603 | 5.0506e-05 | 3.2253e-05 | 0.15612 | 0.15612 | 0.15612 | 0.98867 | -0.21757 | 0.98815 | -0.22777 | 42.8913
21 | -0.024023 | -0.006021 | 0.024023 | 0.0060216 | 9.6966e-07 | 5.9547e-07 | 0.036247 | 0.036247 | 0.036247 | 0.98619 | -0.26595 | 0.98623 | -0.2651 | 9.9579
22 | -0.032679 | -0.0081909 | 0.032684 | 0.0081936 | 4.3462e-06 | 2.7207e-06 | 0.049306 | 0.049306 | 0.049306 | 0.98623 | -0.2651 | 0.98637 | -0.26231 | 13.5457
23 | -0.038722 | -0.0097069 | 0.038724 | 0.0097085 | 2.4742e-06 | 1.5588e-06 | 0.058415 | 0.058415 | 0.058415 | 0.98637 | -0.26231 | 0.98644 | -0.26097 | 16.0482
24 | -0.044536 | -0.011165 | 0.044542 | 0.011169 | 6.1099e-06 | 3.8643e-06 | 0.067182 | 0.067182 | 0.067182 | 0.98644 | -0.26097 | 0.98659 | -0.25809 | 18.4566
25 | -0.050884 | -0.012758 | 0.050891 | 0.012763 | 7.0003e-06 | 4.4397e-06 | 0.076747 | 0.076747 | 0.076747 | 0.98659 | -0.25809 | 0.98674 | -0.25521 | 21.0843
26 | -0.05971 | -0.014973 | 0.059717 | 0.014978 | 7.201e-06 | 4.5784e-06 | 0.090046 | 0.090046 | 0.090046 | 0.98674 | -0.25521 | 0.98687 | -0.25268 | 24.7379
27 | 0.098001 | 0.02461 | -0.097991 | -0.024604 | 9.5284e-06 | 6.0832e-06 | 0.14759 | 0.14759 | 0.14759 | 0.98815 | -0.22777 | 0.98804 | -0.22981 | 40.5475
28 | 0.091949 | 0.023089 | -0.091919 | -0.02307 | 2.9794e-05 | 1.9015e-05 | 0.13849 | 0.13849 | 0.13849 | 0.98804 | -0.22981 | 0.98769 | -0.2366 | 38.0474
29 | 0.086253 | 0.02165 | -0.086245 | -0.021645 | 7.9588e-06 | 5.0776e-06 | 0.12996 | 0.12996 | 0.12996 | 0.98769 | -0.2366 | 0.9876 | -0.23854 | 35.7024
30 | 0.080224 | 0.020136 | -0.080195 | -0.020118 | 2.8855e-05 | 1.84e-05 | 0.12088 | 0.12088 | 0.12088 | 0.9876 | -0.23854 | 0.98721 | -0.24608 | 33.21
31 | 0.071882 | 0.018034 | -0.071881 | -0.018034 | 7.1879e-07 | 4.5794e-07 | 0.10835 | 0.10835 | 0.10835 | 0.98721 | -0.24608 | 0.9872 | -0.24629 | 29.7675
32 | 0.06578 | 0.016505 | -0.06576 | -0.016492 | 2.0013e-05 | 1.2739e-05 | 0.099157 | 0.099157 | 0.099157 | 0.9872 | -0.24629 | 0.98687 | -0.25268 | 27.2411

## res_trafo
| p_hv_mw | q_hv_mvar | p_lv_mw | q_lv_mvar | pl_mw | ql_mvar | i_hv_ka | i_lv_ka | vm_hv_pu | va_hv_degree | vm_lv_pu | va_lv_degree | loading_percent
0 | -1.2729e-15 | -1.3162e-15 | 0.00165 | 1.2699e-07 | 0.00165 | 1.2699e-07 | 5.2857e-17 | 0.0023815 | 0.99998 | 149.9956 | 1 | 0 | 0.2619

## res_ext_grid
| p_mw | q_mvar
0 | 0.31443 | 0.079231

## res_load
| p_mw | q_mvar
0 | 0.020993 | 0.0052614
1 | 0.0055269 | 0.0013852
2 | 0.0059485 | 0.0014908
3 | 0.054032 | 0.013542
4 | 0.017059 | 0.0042754
5 | 0.014519 | 0.0036389
6 | 0.031748 | 0.0079567
7 | 0.0050866 | 0.0012748
8 | 0.0085054 | 0.0021317
9 | 0.0065264 | 0.0016357
10 | 0.015429 | 0.0038669
11 | 0.0075415 | 0.0018901
12 | 0.0055742 | 0.001397
13 | 0.0065929 | 0.0016523
14 | 0.0081515 | 0.002043
15 | 0.0088702 | 0.0022231
16 | 0.0089893 | 0.0022529
17 | 0.0086557 | 0.0021693
18 | 0.0060382 | 0.0015133
19 | 0.0058117 | 0.0014565
20 | 0.0063417 | 0.0015894
21 | 0.0088189 | 0.0022102
22 | 0.0056655 | 0.0014199
23 | 0.0060425 | 0.0015144
24 | 0.0056659 | 0.00142
25 | 0.0060212 | 0.001509
26 | 0.0083134 | 0.0020835
27 | 0.0061011 | 0.0015291
28 | 0.0060429 | 0.0015145

## dtypes
| element | column | dtype
0 | bus | name | object
1 | bus | vn_kv | float64
2 | bus | type | object
3 | bus | zone | object
4 | bus | in_service | bool
5 | load | name | object
6 | load | bus | uint32
7 | load | p_mw | float64
8 | load | q_mvar | float64
9 | load | const_z_percent | float64
10 | load | const_i_percent | float64
11 | load | sn_mva | float64
12 | load | scaling | float64
13 | load | in_service | bool
14 | load | type | object
15 | ext_grid | name | object
16 | ext_grid | bus | uint32
17 | ext_grid | vm_pu | float64
18 | ext_grid | va_degree | float64
19 | ext_grid | slack_weight | float64
20 | ext_grid | in_service | bool
21 | line | name | object
22 | line | std_type | object
23 | line | from_bus | uint32
24 | line | to_bus | uint32
25 | line | length_km | float64
26 | line | r_ohm_per_km | float64
27 | line | x_ohm_per_km | float64
28 | line | c_nf_per_km | float64
29 | line | g_us_per_km | float64
30 | line | max_i_ka | float64
31 | line | df | float64
32 | line | parallel | uint32
33 | line | type | object
34 | line | in_service | bool
35 | trafo | name | object
36 | trafo | std_type | object
37 | trafo | hv_bus | uint32
38 | trafo | lv_bus | uint32
39 | trafo | sn_mva | float64
40 | trafo | vn_hv_kv | float64
41 | trafo | vn_lv_kv | float64
42 | trafo | vk_percent | float64
43 | trafo | vkr_percent | float64
44 | trafo | pfe_kw | float64
45 | trafo | i0_percent | float64
46 | trafo | shift_degree | float64
47 | trafo | tap_side | object
48 | trafo | tap_neutral | int32
49 | trafo | tap_min | int32
50 | trafo | tap_max | int32
51 | trafo | tap_step_percent | float64
52 | trafo | tap_step_degree | float64
53 | trafo | tap_pos | int32
54 | trafo | tap_phase_shifter | bool
55 | trafo | parallel | uint32
56 | trafo | df | float64
57 | trafo | in_service | bool
58 | line_geodata | coords | object
59 | bus_geodata | x | float64
60 | bus_geodata | y | float64
61 | bus_geodata | coords | object
62 | res_bus | vm_pu | float64
63 | res_bus | va_degree | float64
64 | res_bus | p_mw | float64
65 | res_bus | q_mvar | float64
66 | res_line | p_from_mw | float64
67 | res_line | q_from_mvar | float64
68 | res_line | p_to_mw | float64
69 | res_line | q_to_mvar | float64
70 | res_line | pl_mw | float64
71 | res_line | ql_mvar | float64
72 | res_line | i_from_ka | float64
73 | res_line | i_to_ka | float64
74 | res_line | i_ka | float64
75 | res_line | vm_from_pu | float64
76 | res_line | va_from_degree | float64
77 | res_line | vm_to_pu | float64
78 | res_line | va_to_degree | float64
79 | res_line | loading_percent | float64
80 | res_trafo | p_hv_mw | float64
81 | res_trafo | q_hv_mvar | float64
82 | res_trafo | p_lv_mw | float64
83 | res_trafo | q_lv_mvar | float64
84 | res_trafo | pl_mw | float64
85 | res_trafo | ql_mvar | float64
86 | res_trafo | i_hv_ka | float64
87 | res_trafo | i_lv_ka | float64
88 | res_trafo | vm_hv_pu | float64
89 | res_trafo | va_hv_degree | float64
90 | res_trafo | vm_lv_pu | float64
91 | res_trafo | va_lv_degree | float64
92 | res_trafo | loading_percent | float64
93 | res_ext_grid | p_mw | float64
94 | res_ext_grid | q_mvar | float64
95 | res_load | p_mw | float64
96 | res_load | q_mvar | float64

## parameters
| version | format_version | converged | OPF_converged | name | f_hz | sn_mva
0 | 2.14.6 | 2.14.0 | TRUE | FALSE |  | 50 | 1