## bus
| name | vn_kv | type | zone | in_service
0 | bus_LV_1632-9_0_4_node_0 | 0.4 | n |  | TRUE
1 | bus_LV_1632-9_0_4_node_1 | 0.4 | n |  | TRUE
2 | bus_LV_1632-9_0_4_node_2 | 0.4 | n |  | TRUE
3 | bus_LV_1632-9_0_4_node_3 | 0.4 | n |  | TRUE
4 | bus_LV_1632-9_0_4_node_4 | 0.4 | n |  | TRUE
5 | bus_LV_1632-9_0_4_node_24 | 0.4 | n |  | TRUE
6 | bus_LV_1632-9_0_4_node_26 | 0.4 | n |  | TRUE
7 | bus_LV_1632-9_0_4_node_38 | 0.4 | n |  | TRUE
8 | bus_LV_1632-9_0_4_node_5 | 0.4 | n |  | TRUE
9 | bus_LV_1632-9_0_4_node_39 | 0.4 | n |  | TRUE
10 | bus_LV_1632-9_0_4_node_8 | 0.4 | n |  | TRUE
11 | bus_LV_1632-9_0_4_node_29 | 0.4 | n |  | TRUE
12 | bus_LV_1632-9_0_4_node_28 | 0.4 | n |  | TRUE
13 | bus_LV_1632-9_0_4_node_9 | 0.4 | n |  | TRUE
14 | bus_LV_1632-9_0_4_node_11 | 0.4 | n |  | TRUE
15 | bus_LV_1632-9_0_4_node_33 | 0.4 | n |  | TRUE
16 | bus_LV_1632-9_0_4_node_10 | 0.4 | n |  | TRUE
17 | bus_LV_1632-9_0_4_node_20 | 0.4 | n |  | TRUE
18 | bus_LV_1632-9_0_4_node_21 | 0.4 | n |  | TRUE
19 | bus_LV_1632-9_0_4_node_17 | 0.4 | n |  | TRUE
20 | bus_LV_1632-9_0_4_node_23 | 0.4 | n |  | TRUE
21 | bus_LV_1632-9_0_4_node_37 | 0.4 | n |  | TRUE
22 | bus_LV_1632-9_0_4_node_12 | 0.4 | n |  | TRUE
23 | bus_LV_1632-9_0_4_node_22 | 0.4 | n |  | TRUE
24 | bus_LV_1632-9_0_4_node_30 | 0.4 | n |  | TRUE
25 | bus_LV_1632-9_0_4_node_25 | 0.4 | n |  | TRUE
26 | bus_LV_1632-9_0_4_node_32 | 0.4 | n |  | TRUE
27 | bus_LV_1632-9_0_4_node_27 | 0.4 | n |  | TRUE
28 | bus_LV_1632-9_0_4_node_36 | 0.4 | n |  | TRUE
29 | bus_LV_1632-9_0_4_node_18 | 0.4 | n |  | TRUE
30 | bus_LV_1632-9_0_4_node_35 | 0.4 | n |  | TRUE
31 | bus_LV_1632-9_0_4_node_31 | 0.4 | n |  | TRUE
32 | bus_LV_1632-9_0_4_node_14 | 0.4 | n |  | TRUE
33 | bus_LV_1632-9_0_4_node_15 | 0.4 | n |  | TRUE
34 | bus_LV_1632-9_0_4_node_16 | 0.4 | n |  | TRUE
35 | bus_LV_1632-9_0_4_node_19 | 0.4 | n |  | TRUE
36 | bus_LV_1632-9_0_4_node_34 | 0.4 | n |  | TRUE
37 | bus_MV_144_0_node_210 | 20 | n |  | TRUE

## load
| name | bus | p_mw | q_mvar | const_z_percent | const_i_percent | sn_mva | scaling | in_service | type
0 | LV_1632-9_0_4_load_0 | 0 | 0.0096075 | 0.0024079 | 0 | 0 |  | 1 | TRUE | wye
1 | LV_1632-9_0_4_load_3 | 3 | 0.0064686 | 0.0016212 | 0 | 0 |  | 1 | TRUE | wye
2 | LV_1632-9_0_4_load_24 | 5 | 0.0068753 | 0.0017231 | 0 | 0 |  | 1 | TRUE | wye
3 | LV_1632-9_0_4_load_26 | 6 | 0.016589 | 0.0041575 | 0 | 0 |  | 1 | TRUE | wye
4 | LV_1632-9_0_4_load_38 | 7 | 0.022175 | 0.0055575 | 0 | 0 |  | 1 | TRUE | wye
5 | LV_1632-9_0_4_load_39 | 9 | 0.011928 | 0.0029895 | 0 | 0 |  | 1 | TRUE | wye
6 | LV_1632-9_0_4_load_29 | 11 | 0.05794 | 0.014521 | 0 | 0 |  | 1 | TRUE | wye
7 | LV_1632-9_0_4_load_28 | 12 | 0.041797 | 0.010475 | 0 | 0 |  | 1 | TRUE | wye
8 | LV_1632-9_0_4_load_33 | 15 | 0.0022703 | 0.000569 | 0 | 0 |  | 1 | TRUE | wye
9 | LV_1632-9_0_4_load_20 | 17 | 0.077041 | 0.019308 | 0 | 0 |  | 1 | TRUE | wye
10 | LV_1632-9_0_4_load_17 | 19 | 0.012886 | 0.0032296 | 0 | 0 |  | 1 | TRUE | wye
11 | LV_1632-9_0_4_load_37 | 21 | 0.0010791 | 0.00027046 | 0 | 0 |  | 1 | TRUE | wye
12 | LV_1632-9_0_4_load_30 | 24 | 0.023191 | 0.0058122 | 0 | 0 |  | 1 | TRUE | wye
13 | LV_1632-9_0_4_load_25 | 25 | 0.020536 | 0.0051468 | 0 | 0 |  | 1 | TRUE | wye
14 | LV_1632-9_0_4_load_32 | 26 | 0.020746 | 0.0051994 | 0 | 0 |  | 1 | TRUE | wye
15 | LV_1632-9_0_4_load_27 | 27 | 0.013097 | 0.0032824 | 0 | 0 |  | 1 | TRUE | wye
16 | LV_1632-9_0_4_load_36 | 28 | 0.0037947 | 0.00095104 | 0 | 0 |  | 1 | TRUE | wye
17 | LV_1632-9_0_4_load_18 | 29 | 0.012374 | 0.0031013 | 0 | 0 |  | 1 | TRUE | wye
18 | LV_1632-9_0_4_load_35 | 30 | 0.0014261 | 0.00035742 | 0 | 0 |  | 1 | TRUE | wye
19 | LV_1632-9_0_4_load_31 | 31 | 0.022629 | 0.0056714 | 0 | 0 |  | 1 | TRUE | wye
20 | LV_1632-9_0_4_load_14 | 32 | 0.0036972 | 0.0009266 | 0 | 0 |  | 1 | TRUE | wye
21 | LV_1632-9_0_4_load_15 | 33 | 0.0037102 | 0.00092987 | 0 | 0 |  | 1 | TRUE | wye
22 | LV_1632-9_0_4_load_16 | 34 | 0.0036549 | 0.000916 | 0 | 0 |  | 1 | TRUE | wye
23 | LV_1632-9_0_4_load_19 | 35 | 0.001056 | 0.00026467 | 0 | 0 |  | 1 | TRUE | wye
24 | LV_1632-9_0_4_load_34 | 36 | 0.0010466 | 0.00026231 | 0 | 0 |  | 1 | TRUE | wye

## ext_grid
| name | bus | vm_pu | va_degree | slack_weight | in_service
0 |  | 18 | 1 | 0 | 1 | TRUE

## line
| name | std_type | from_bus | to_bus | length_km | r_ohm_per_km | x_ohm_per_km | c_nf_per_km | g_us_per_km | max_i_ka | df | parallel | type | in_service
0 | LV_1632-9_0_4_line_0 |  | 0 | 1 | 0.023294 | 0.125 | 0.08 | 261 | 0 | 0.364 | 1 | 1 | cs | TRUE
1 | LV_1632-9_0_4_line_1 |  | 0 | 2 | 0.018716 | 0.125 | 0.08 | 261 | 0 | 0.364 | 1 | 1 | cs | TRUE
2 | LV_1632-9_0_4_line_2 |  | 1 | 3 | 0.022469 | 0.125 | 0.08 | 261 | 0 | 0.364 | 1 | 1 | cs | TRUE
3 | LV_1632-9_0_4_line_3 |  | 2 | 4 | 0.047989 | 0.125 | 0.08 | 261 | 0 | 0.364 | 1 | 1 | cs | TRUE
4 | LV_1632-9_0_4_line_4 |  | 3 | 5 | 0.00070826 | 0.125 | 0.08 | 261 | 0 | 0.364 | 1 | 1 | cs | TRUE
5 | LV_1632-9_0_4_line_5 |  | 4 | 6 | 0.0068928 | 0.125 | 0.08 | 261 | 0 | 0.364 | 1 | 1 | cs | TRUE
6 | LV_1632-9_0_4_line_6 |  | 4 | 7 | 0.01298 | 0.125 | 0.08 | 261 | 0 | 0.364 | 1 | 1 | cs | TRUE
7 | LV_1632-9_0_4_line_7 |  | 6 | 25 | 0.005786 | 0.125 | 0.08 | 261 | 0 | 0.364 | 1 | 1 | cs | TRUE
8 | LV_1632-9_0_4_line_8 |  | 7 | 26 | 0.0074842 | 0.125 | 0.08 | 261 | 0 | 0.364 | 1 | 1 | cs | TRUE
9 | LV_1632-9_0_4_line_9 |  | 8 | 9 | 0.005888 | 0.125 | 0.08 | 261 | 0 | 0.364 | 1 | 1 | cs | TRUE
10 | LV_1632-9_0_4_line_10 |  | 8 | 10 | 0.020544 | 0.125 | 0.08 | 261 | 0 | 0.364 | 1 | 1 | cs | TRUE
11 | LV_1632-9_0_4_line_11 |  | 10 | 11 | 0.032453 | 0.125 | 0.08 | 261 | 0 | 0.364 | 1 | 1 | cs | TRUE
12 | LV_1632-9_0_4_line_12 |  | 10 | 12 | 0.0053459 | 0.125 | 0.08 | 261 | 0 | 0.364 | 1 | 1 | cs | TRUE
13 | LV_1632-9_0_4_line_13 |  | 11 | 18 | 0.011728 | 0.125 | 0.08 | 261 | 0 | 0.364 | 1 | 1 | cs | TRUE
14 | LV_1632-9_0_4_line_14 |  | 13 | 14 | 0.041215 | 0.125 | 0.08 | 261 | 0 | 0.364 | 1 | 1 | cs | TRUE
15 | LV_1632-9_0_4_line_15 |  | 13 | 15 | 0.018868 | 0.125 | 0.08 | 261 | 0 | 0.364 | 1 | 1 | cs | TRUE
16 | LV_1632-9_0_4_line_16 |  | 14 | 20 | 0.025337 | 0.125 | 0.08 | 261 | 0 | 0.364 | 1 | 1 | cs | TRUE
17 | LV_1632-9_0_4_line_17 |  | 14 | 21 | 0.0096425 | 0.125 | 0.08 | 261 | 0 | 0.364 | 1 | 1 | cs | TRUE
18 | LV_1632-9_0_4_line_18 |  | 16 | 17 | 0.01975 | 0.125 | 0.08 | 261 | 0 | 0.364 | 1 | 3 | cs | TRUE
19 | LV_1632-9_0_4_line_19 |  | 16 | 18 | 0.00396 | 0.125 | 0.08 | 261 | 0 | 0.364 | 1 | 3 | cs | TRUE
20 | LV_1632-9_0_4_line_20 |  | 16 | 19 | 0.024202 | 0.125 | 0.08 | 261 | 0 | 0.364 | 1 | 1 | cs | TRUE
21 | LV_1632-9_0_4_line_21 |  | 17 | 23 | 0.0070761 | 0.125 | 0.08 | 261 | 0 | 0.364 | 1 | 3 | cs | TRUE
22 | LV_1632-9_0_4_line_22 |  | 19 | 29 | 0.0058993 | 0.125 | 0.08 | 261 | 0 | 0.364 | 1 | 1 | cs | TRUE
23 | LV_1632-9_0_4_line_23 |  | 20 | 28 | 0.00891 | 0.125 | 0.08 | 261 | 0 | 0.364 | 1 | 1 | cs | TRUE
24 | LV_1632-9_0_4_line_24 |  | 21 | 30 | 0.0058077 | 0.125 | 0.08 | 261 | 0 | 0.364 | 1 | 1 | cs | TRUE
25 | LV_1632-9_0_4_line_25 |  | 22 | 23 | 0.029458 | 0.125 | 0.08 | 261 | 0 | 0.364 | 1 | 3 | cs | TRUE
26 | LV_1632-9_0_4_line_26 |  | 22 | 24 | 0.005502 | 0.125 | 0.08 | 261 | 0 | 0.364 | 1 | 2 | cs | TRUE
27 | LV_1632-9_0_4_line_27 |  | 24 | 31 | 0.0075089 | 0.125 | 0.08 | 261 | 0 | 0.364 | 1 | 1 | cs | TRUE
28 | LV_1632-9_0_4_line_28 |  | 25 | 27 | 0.0023589 | 0.125 | 0.08 | 261 | 0 | 0.364 | 1 | 1 | cs | TRUE
29 | LV_1632-9_0_4_line_29 |  | 26 | 31 | 0.007236 | 0.125 | 0.08 | 261 | 0 | 0.364 | 1 | 1 | cs | TRUE
30 | LV_1632-9_0_4_line_30 |  | 28 | 34 | 0.011233 | 0.125 | 0.08 | 261 | 0 | 0.364 | 1 | 1 | cs | TRUE
31 | LV_1632-9_0_4_line_31 |  | 29 | 35 | 0.0057808 | 0.125 | 0.08 | 261 | 0 | 0.364 | 1 | 1 | cs | TRUE
32 | LV_1632-9_0_4_line_32 |  | 30 | 36 | 0.0056188 | 0.125 | 0.08 | 261 | 0 | 0.364 | 1 | 1 | cs | TRUE
33 | LV_1632-9_0_4_line_33 |  | 32 | 33 | 0.0056899 | 0.125 | 0.08 | 261 | 0 | 0.364 | 1 | 1 | cs | TRUE
34 | LV_1632-9_0_4_line_34 |  | 33 | 34 | 0.0056597 | 0.125 | 0.08 | 261 | 0 | 0.364 | 1 | 1 | cs | TRUE
35 | LV_1632-9_0_4_line_35 |  | 35 | 36 | 0.0057391 | 0.125 | 0.08 | 261 | 0 | 0.364 | 1 | 1 | cs | TRUE

## trafo
| name | std_type | hv_bus | lv_bus | sn_mva | vn_hv_kv | vn_lv_kv | vk_percent | vkr_percent | pfe_kw | i0_percent | shift_degree | tap_side | tap_neutral | tap_min | tap_max | tap_step_percent | tap_step_degree | tap_pos | tap_phase_shifter | parallel | df | in_service
0 | LV_1632-9_0_4_trafo_21 | 0.63 MVA 20/0.4 kV | 37 | 18 | 0.63 | 20 | 0.4 | 6 | 1.206 | 1.65 | 0.2619 | 150 | hv | 0 | -2 | 2 | 2.5 | 0 | 0 | FALSE | 1 | 1 | TRUE

## line_geodata
| x0 | y0 | x1 | y1 | x2 | y2 | x3 | y3 | x4 | y4 | x5 | y5
0 | 2724718.6876 | 1210431.7007 | 2724712.3969 | 1210454.1292
1 | 2724707.3423 | 1210472.1503 | 2724712.3969 | 1210454.1292
2 | 2724718.6876 | 1210431.7007 | 2724735.3584 | 1210434.329 | 2724740.9297 | 1210434.8143
3 | 2724686.8217 | 1210435.8601 | 2724690.2979 | 1210441.2258 | 2724691.8727 | 1210458.2607 | 2724692.3216 | 1210458.9706 | 2724701.8138 | 1210474.0362 | 2724707.3423 | 1210472.1503
4 | 2724741.6353 | 1210434.8758 | 2724740.9297 | 1210434.8143
5 | 2724686.8217 | 1210435.8601 | 2724681.7917 | 1210439.3577 | 2724681.2691 | 1210439.9182
6 | 2724686.8217 | 1210435.8601 | 2724679.7533 | 1210424.9736
7 | 2724681.2691 | 1210439.9182 | 2724677.3234 | 1210444.1501
8 | 2724679.7533 | 1210424.9736 | 2724675.6776 | 1210418.6964
9 | 2724585.1089 | 1210452.1146 | 2724580.2367 | 1210448.7881
10 | 2724585.1089 | 1210452.1146 | 2724597.7707 | 1210460.6745 | 2724602.1262 | 1210463.6232
11 | 2724602.1262 | 1210463.6232 | 2724621.1292 | 1210437.3155
12 | 2724602.1262 | 1210463.6232 | 2724598.9153 | 1210467.8975
13 | 2724627.6566 | 1210427.5731 | 2724622.1531 | 1210435.8979 | 2724621.1292 | 1210437.3155
14 | 2724541.6334 | 1210418.0918 | 2724567.5164 | 1210390.9891 | 2724570.7147 | 1210392.924
15 | 2724541.6334 | 1210418.0918 | 2724537.8509 | 1210414.6436 | 2724534.8765 | 1210412.1796 | 2724531.9171 | 1210412.2735 | 2724529.1058 | 1210411.1028 | 2724526.3711 | 1210408.349
16 | 2724588.3165 | 1210374.6552 | 2724570.7147 | 1210392.924
17 | 2724570.7147 | 1210392.924 | 2724578.9632 | 1210397.9179
18 | 2724624.3418 | 1210425.3911 | 2724626.2761 | 1210424.8756 | 2724635.8882 | 1210409.9555
19 | 2724624.3418 | 1210425.3911 | 2724627.6566 | 1210427.5731
20 | 2724624.3418 | 1210425.3911 | 2724603.6389 | 1210412.8571
21 | 2724639.7204 | 1210404.007 | 2724635.8882 | 1210409.9555
22 | 2724598.5924 | 1210409.8019 | 2724603.6389 | 1210412.8571
23 | 2724588.3165 | 1210374.6552 | 2724595.9942 | 1210379.1763
24 | 2724578.9632 | 1210397.9179 | 2724583.9314 | 1210400.9257
25 | 2724639.7204 | 1210404.007 | 2724643.1471 | 1210405.9245 | 2724648.3244 | 1210398.6604 | 2724664.6518 | 1210401.715
26 | 2724664.6518 | 1210401.715 | 2724667.6481 | 1210406.3296
27 | 2724671.7371 | 1210412.6275 | 2724667.6481 | 1210406.3296
28 | 2724675.7148 | 1210445.8753 | 2724677.3234 | 1210444.1501
29 | 2724671.7371 | 1210412.6275 | 2724675.6776 | 1210418.6964
30 | 2724605.6736 | 1210384.876 | 2724595.9942 | 1210379.1763
31 | 2724593.6474 | 1210406.808 | 2724598.5924 | 1210409.8019
32 | 2724583.9314 | 1210400.9257 | 2724588.7379 | 1210403.8357
33 | 2724610.5506 | 1210387.7478 | 2724615.4536 | 1210390.635
34 | 2724605.6736 | 1210384.876 | 2724610.5506 | 1210387.7478
35 | 2724593.6474 | 1210406.808 | 2724588.7379 | 1210403.8357

## bus_geodata
| x | y | coords
0 | 2724712.3969 | 1210454.1292
1 | 2724718.6876 | 1210431.7007
2 | 2724707.3423 | 1210472.1503
3 | 2724740.9297 | 1210434.8143
4 | 2724686.8217 | 1210435.8601
5 | 2724741.6353 | 1210434.8758
6 | 2724681.2691 | 1210439.9182
7 | 2724679.7533 | 1210424.9736
8 | 2724585.1089 | 1210452.1146
9 | 2724580.2367 | 1210448.7881
10 | 2724602.1262 | 1210463.6232
11 | 2724621.1292 | 1210437.3155
12 | 2724598.9153 | 1210467.8975
13 | 2724541.6334 | 1210418.0918
14 | 2724570.7147 | 1210392.924
15 | 2724526.3711 | 1210408.349
16 | 2724624.3418 | 1210425.3911
17 | 2724635.8882 | 1210409.9555
18 | 2724627.6566 | 1210427.5731
19 | 2724603.6389 | 1210412.8571
20 | 2724588.3165 | 1210374.6552
21 | 2724578.9632 | 1210397.9179
22 | 2724664.6518 | 1210401.715
23 | 2724639.7204 | 1210404.007
24 | 2724667.6481 | 1210406.3296
25 | 2724677.3234 | 1210444.1501
26 | 2724675.6776 | 1210418.6964
27 | 2724675.7148 | 1210445.8753
28 | 2724595.9942 | 1210379.1763
29 | 2724598.5924 | 1210409.8019
30 | 2724583.9314 | 1210400.9257
31 | 2724671.7371 | 1210412.6275
32 | 2724615.4536 | 1210390.635
33 | 2724610.5506 | 1210387.7478
34 | 2724605.6736 | 1210384.876
35 | 2724593.6474 | 1210406.808
36 | 2724588.7379 | 1210403.8357
37 | 2724624.3418 | 1210425.3911

## line_std_types
| c_nf_per_km | r_ohm_per_km | x_ohm_per_km | max_i_ka | type | q_mm2 | alpha | voltage_rating
NAYY 4x50 SE | 210 | 0.642 | 0.083 | 0.142 | cs | 50 | 0.00403 | LV
NAYY 4x120 SE | 264 | 0.225 | 0.08 | 0.242 | cs | 120 | 0.00403 | LV
NAYY 4x150 SE | 261 | 0.208 | 0.08 | 0.27 | cs | 150 | 0.00403 | LV
NA2XS2Y 1x95 RM/25 12/20 kV | 216 | 0.313 | 0.132 | 0.252 | cs | 95 | 0.00403 | MV
NA2XS2Y 1x185 RM/25 12/20 kV | 273 | 0.161 | 0.117 | 0.362 | cs | 185 | 0.00403 | MV
NA2XS2Y 1x240 RM/25 12/20 kV | 304 | 0.122 | 0.112 | 0.421 | cs | 240 | 0.00403 | MV
NA2XS2Y 1x95 RM/25 6/10 kV | 315 | 0.313 | 0.123 | 0.249 | cs | 95 | 0.00403 | MV
NA2XS2Y 1x185 RM/25 6/10 kV | 406 | 0.161 | 0.11 | 0.358 | cs | 185 | 0.00403 | MV
NA2XS2Y 1x240 RM/25 6/10 kV | 456 | 0.122 | 0.105 | 0.416 | cs | 240 | 0.00403 | MV
NA2XS2Y 1x150 RM/25 12/20 kV | 250 | 0.206 | 0.116 | 0.319 | cs | 150 | 0.00403 | MV
NA2XS2Y 1x120 RM/25 12/20 kV | 230 | 0.253 | 0.119 | 0.283 | cs | 120 | 0.00403 | MV
NA2XS2Y 1x70 RM/25 12/20 kV | 190 | 0.443 | 0.132 | 0.22 | cs | 70 | 0.00403 | MV
NA2XS2Y 1x150 RM/25 6/10 kV | 360 | 0.206 | 0.11 | 0.315 | cs | 150 | 0.00403 | MV
NA2XS2Y 1x120 RM/25 6/10 kV | 340 | 0.253 | 0.113 | 0.28 | cs | 120 | 0.00403 | MV
NA2XS2Y 1x70 RM/25 6/10 kV | 280 | 0.443 | 0.123 | 0.217 | cs | 70 | 0.00403 | MV
N2XS(FL)2Y 1x120 RM/35 64/110 kV | 112 | 0.153 | 0.166 | 0.366 | cs | 120 | 0.00393 | HV
N2XS(FL)2Y 1x185 RM/35 64/110 kV | 125 | 0.099 | 0.156 | 0.457 | cs | 185 | 0.00393 | HV
N2XS(FL)2Y 1x240 RM/35 64/110 kV | 135 | 0.075 | 0.149 | 0.526 | cs | 240 | 0.00393 | HV
N2XS(FL)2Y 1x300 RM/35 64/110 kV | 144 | 0.06 | 0.144 | 0.588 | cs | 300 | 0.00393 | HV
15-AL1/3-ST1A 0.4 | 11 | 1.8769 | 0.35 | 0.105 | ol | 16 | 0.00403 | LV
24-AL1/4-ST1A 0.4 | 11.25 | 1.2012 | 0.335 | 0.14 | ol | 24 | 0.00403 | LV
48-AL1/8-ST1A 0.4 | 12.2 | 0.5939 | 0.3 | 0.21 | ol | 48 | 0.00403 | LV
94-AL1/15-ST1A 0.4 | 13.2 | 0.306 | 0.29 | 0.35 | ol | 94 | 0.00403 | LV
34-AL1/6-ST1A 10.0 | 9.7 | 0.8342 | 0.36 | 0.17 | ol | 34 | 0.00403 | MV
48-AL1/8-ST1A 10.0 | 10.1 | 0.5939 | 0.35 | 0.21 | ol | 48 | 0.00403 | MV
70-AL1/11-ST1A 10.0 | 10.4 | 0.4132 | 0.339 | 0.29 | ol | 70 | 0.00403 | MV
94-AL1/15-ST1A 10.0 | 10.75 | 0.306 | 0.33 | 0.35 | ol | 94 | 0.00403 | MV
122-AL1/20-ST1A 10.0 | 11.1 | 0.2376 | 0.323 | 0.41 | ol | 122 | 0.00403 | MV
149-AL1/24-ST1A 10.0 | 11.25 | 0.194 | 0.315 | 0.47 | ol | 149 | 0.00403 | MV
34-AL1/6-ST1A 20.0 | 9.15 | 0.8342 | 0.382 | 0.17 | ol | 34 | 0.00403 | MV
48-AL1/8-ST1A 20.0 | 9.5 | 0.5939 | 0.372 | 0.21 | ol | 48 | 0.00403 | MV
70-AL1/11-ST1A 20.0 | 9.7 | 0.4132 | 0.36 | 0.29 | ol | 70 | 0.00403 | MV
94-AL1/15-ST1A 20.0 | 10 | 0.306 | 0.35 | 0.35 | ol | 94 | 0.00403 | MV
122-AL1/20-ST1A 20.0 | 10.3 | 0.2376 | 0.344 | 0.41 | ol | 122 | 0.00403 | MV
149-AL1/24-ST1A 20.0 | 10.5 | 0.194 | 0.337 | 0.47 | ol | 149 | 0.00403 | MV
184-AL1/30-ST1A 20.0 | 10.75 | 0.1571 | 0.33 | 0.535 | ol | 184 | 0.00403 | MV
243-AL1/39-ST1A 20.0 | 11 | 0.1188 | 0.32 | 0.645 | ol | 243 | 0.00403 | MV
48-AL1/8-ST1A 110.0 | 8 | 0.5939 | 0.46 | 0.21 | ol | 48 | 0.00403 | HV
70-AL1/11-ST1A 110.0 | 8.4 | 0.4132 | 0.45 | 0.29 | ol | 70 | 0.00403 | HV
94-AL1/15-ST1A 110.0 | 8.65 | 0.306 | 0.44 | 0.35 | ol | 94 | 0.00403 | HV
122-AL1/20-ST1A 110.0 | 8.5 | 0.2376 | 0.43 | 0.41 | ol | 122 | 0.00403 | HV
149-AL1/24-ST1A 110.0 | 8.75 | 0.194 | 0.41 | 0.47 | ol | 149 | 0.00403 | HV
184-AL1/30-ST1A 110.0 | 8.8 | 0.1571 | 0.4 | 0.535 | ol | 184 | 0.00403 | HV
243-AL1/39-ST1A 110.0 | 9 | 0.1188 | 0.39 | 0.645 | ol | 243 | 0.00403 | HV
305-AL1/39-ST1A 110.0 | 9.2 | 0.0949 | 0.38 | 0.74 | ol | 305 | 0.00403 | HV
490-AL1/64-ST1A 110.0 | 9.75 | 0.059 | 0.37 | 0.96 | ol | 490 | 0.00403 | HV
679-AL1/86-ST1A 110.0 | 9.95 | 0.042 | 0.36 | 1.15 | ol | 679 | 0.00403 | HV
490-AL1/64-ST1A 220.0 | 10 | 0.059 | 0.285 | 0.96 | ol | 490 | 0.00403 | HV
679-AL1/86-ST1A 220.0 | 11.7 | 0.042 | 0.275 | 1.15 | ol | 679 | 0.00403 | HV
490-AL1/64-ST1A 380.0 | 11 | 0.059 | 0.253 | 0.96 | ol | 490 | 0.00403 | HV
679-AL1/86-ST1A 380.0 | 14.6 | 0.042 | 0.25 | 1.15 | ol | 679 | 0.00403 | HV

## trafo_std_types
| i0_percent | pfe_kw | vkr_percent | sn_mva | vn_lv_kv | vn_hv_kv | vk_percent | shift_degree | vector_group | tap_side | tap_neutral | tap_min | tap_max | tap_step_degree | tap_step_percent | tap_phase_shifter
160 MVA 380/110 kV | 0.06 | 60 | 0.25 | 160 | 110 | 380 | 12.2 | 0 | Yy0 | hv | 0 | -9 | 9 | 0 | 1.5 | FALSE
100 MVA 220/110 kV | 0.06 | 55 | 0.26 | 100 | 110 | 220 | 12 | 0 | Yy0 | hv | 0 | -9 | 9 | 0 | 1.5 | FALSE
63 MVA 110/20 kV | 0.04 | 22 | 0.32 | 63 | 20 | 110 | 18 | 150 | YNd5 | hv | 0 | -9 | 9 | 0 | 1.5 | FALSE
40 MVA 110/20 kV | 0.05 | 18 | 0.34 | 40 | 20 | 110 | 16.2 | 150 | YNd5 | hv | 0 | -9 | 9 | 0 | 1.5 | FALSE
25 MVA 110/20 kV | 0.07 | 14 | 0.41 | 25 | 20 | 110 | 12 | 150 | YNd5 | hv | 0 | -9 | 9 | 0 | 1.5 | FALSE
63 MVA 110/10 kV | 0.04 | 22 | 0.32 | 63 | 10 | 110 | 18 | 150 | YNd5 | hv | 0 | -9 | 9 | 0 | 1.5 | FALSE
40 MVA 110/10 kV | 0.05 | 18 | 0.34 | 40 | 10 | 110 | 16.2 | 150 | YNd5 | hv | 0 | -9 | 9 | 0 | 1.5 | FALSE
25 MVA 110/10 kV | 0.07 | 14 | 0.41 | 25 | 10 | 110 | 12 | 150 | YNd5 | hv | 0 | -9 | 9 | 0 | 1.5 | FALSE
0.25 MVA 20/0.4 kV | 0.32 | 0.8 | 1.44 | 0.25 | 0.4 | 20 | 6 | 150 | Yzn5 | hv | 0 | -2 | 2 | 0 | 2.5 | FALSE
0.4 MVA 20/0.4 kV | 0.3375 | 1.35 | 1.425 | 0.4 | 0.4 | 20 | 6 | 150 | Dyn5 | hv | 0 | -2 | 2 | 0 | 2.5 | FALSE
0.63 MVA 20/0.4 kV | 0.2619 | 1.65 | 1.206 | 0.63 | 0.4 | 20 | 6 | 150 | Dyn5 | hv | 0 | -2 | 2 | 0 | 2.5 | FALSE
0.25 MVA 10/0.4 kV | 0.24 | 0.6 | 1.2 | 0.25 | 0.4 | 10 | 4 | 150 | Dyn5 | hv | 0 | -2 | 2 | 0 | 2.5 | FALSE
0.4 MVA 10/0.4 kV | 0.2375 | 0.95 | 1.325 | 0.4 | 0.4 | 10 | 4 | 150 | Dyn5 | hv | 0 | -2 | 2 | 0 | 2.5 | FALSE
0.63 MVA 10/0.4 kV | 0.1873 | 1.18 | 1.0794 | 0.63 | 0.4 | 10 | 4 | 150 | Dyn5 | hv | 0 | -2 | 2 | 0 | 2.5 | FALSE

## trafo3w_std_types
| sn_hv_mva | sn_mv_mva | sn_lv_mva | vn_hv_kv | vn_mv_kv | vn_lv_kv | vk_hv_percent | vk_mv_percent | vk_lv_percent | vkr_hv_percent | vkr_mv_percent | vkr_lv_percent | pfe_kw | i0_percent | shift_mv_degree | shift_lv_degree | vector_group | tap_side | tap_neutral | tap_min | tap_max | tap_step_percent
63/25/38 MVA 110/20/10 kV | 63 | 25 | 38 | 110 | 20 | 10 | 10.4 | 10.4 | 10.4 | 0.28 | 0.32 | 0.35 | 35 | 0.89 | 0 | 0 | YN0yn0yn0 | hv | 0 | -10 | 10 | 1.2
63/25/38 MVA 110/10/10 kV | 63 | 25 | 38 | 110 | 10 | 10 | 10.4 | 10.4 | 10.4 | 0.28 | 0.32 | 0.35 | 35 | 0.89 | 0 | 0 | YN0yn0yn0 | hv | 0 | -10 | 10 | 1.2

## fuse_std_types
| fuse_type | i_rated_a | t_avg | t_min | t_total | x_avg | x_min | x_total
HV 100A | HV 100A | 100 | 0 | [10.0, 3.64, 0.854, 0.281, 0.1, 0.0531, 0.022, 0.01] | [10.0, 4.267, 1.21, 0.403, 0.1, 0.058, 0.022, 0.01] | 0 | [300.0, 350.0, 450.0, 550.0, 700.0, 850.0, 1200.0, 1752.0] | [600.0, 700.0, 900.0, 1150.0, 1665.0, 2000.0, 3000.0, 4313.0]
HV 10A | HV 10A | 10 | 0 | [10.0, 1675.0, 0.344, 0.156, 0.1, 0.0417, 0.0171, 0.01] | [10.0, 1.3, 0.3, 0.155, 0.1, 0.0555, 0.023, 0.01] | 0 | [30.0, 32.0, 35.0, 37.0, 39.0, 50.0, 70.0, 88.0] | [60.0, 70.0, 80.0, 87.0, 94.0, 110.0, 150.0, 216.0]
HV 125A | HV 125A | 125 | 0 | [10.0, 1.82, 0.344, 0.1, 0.0467, 0.0269, 0.01] | [10.0, 2.478, 0.426, 0.1, 0.0427, 0.0211, 0.01] | 0 | [375.0, 500.0, 700.0, 925.0, 1200.0, 1500.0, 2341.0] | [750.0, 1000.0, 1500.0, 2200.0, 3000.0, 4000.0, 5765.0]
HV 160A | HV 160A | 160 | 0 | [10.0, 4.15, 1.03, 0.198, 0.1, 0.051, 0.0172, 0.01] | [10.0, 2.3, 0.734, 0.274, 0.1, 0.046, 0.0177, 0.01] | 0 | [480.0, 550.0, 700.0, 1000.0, 1260.0, 1600.0, 2500.0, 3227.0] | [960.0, 1300.0, 1700.0, 2200.0, 2996.0, 4000.0, 6000.0, 7946.0]
HV 16A | HV 16A | 16 | 0 | [10.0, 0.352, 0.164, 0.1, 0.0649, 0.0342, 0.01] | [10.0, 2.34, 0.722, 0.181, 0.1, 0.055, 0.0296, 0.01] | 0 | [48.0, 60.0, 65.0, 71.0, 80.0, 100.0, 162.0] | [96.0, 110.0, 125.0, 150.0, 168.0, 200.0, 250.0, 398.0]
HV 200A | HV 200A | 200 | 0 | [10.0, 4.267, 1.21, 0.403, 0.1, 0.058, 0.022, 0.01] | [10.0, 3.73, 1.654, 0.328, 0.1, 0.0531, 0.019, 0.01] | 0 | [600.0, 700.0, 900.0, 1150.0, 1665.0, 2000.0, 3000.0, 4313.0] | [1200.0, 1500.0, 1800.0, 2700.0, 3960.0, 5000.0, 7500.0, 10620.0]
HV 20A | HV 20A | 20 | 0 | [10.0, 1.3, 0.3, 0.155, 0.1, 0.0555, 0.023, 0.01] | [10.0, 1.3, 0.161, 0.1, 0.0611, 0.0399, 0.0141, 0.01] | 0 | [60.0, 70.0, 80.0, 87.0, 94.0, 110.0, 150.0, 216.0] | [120.0, 150.0, 200.0, 223.0, 260.0, 300.0, 450.0, 532.0]
HV 25A | HV 25A | 25 | 0 | [10.0, 2.512, 0.833, 0.299, 0.1, 0.0372, 0.0223, 0.01] | [10.0, 3.125, 0.597, 0.198, 0.1, 0.0378, 0.022, 0.01] | 0 | [75.0, 82.0, 90.0, 100.0, 124.0, 170.0, 200.0, 289.0] | [150.0, 170.0, 210.0, 250.0, 294.0, 400.0, 500.0, 711.0]
HV 31.5A | HV 31.5A | 31.5 | 0 | [10.0, 2.34, 0.722, 0.181, 0.1, 0.055, 0.0296, 0.01] | [10.0, 2.84, 0.368, 0.164, 0.1, 0.0621, 0.0378, 0.0195, 0.01] | 0 | [95.0, 110.0, 125.0, 150.0, 165.0, 200.0, 250.0, 390.0] | [189.0, 220.0, 300.0, 350.0, 393.0, 450.0, 530.0, 700.0, 960.0]
HV 40A | HV 40A | 40 | 0 | [10.0, 1.3, 0.161, 0.1, 0.0611, 0.0399, 0.0141, 0.01] | [10.0, 2.05, 0.369, 0.198, 0.1, 0.051, 0.0298, 0.01] | 0 | [120.0, 150.0, 200.0, 223.0, 260.0, 300.0, 450.0, 532.0] | [240.0, 300.0, 400.0, 450.0, 530.0, 650.0, 800.0, 1311.0]
HV 50A | HV 50A | 50 | 0 | [10.0, 3.215, 0.597, 0.198, 0.1, 0.0378, 0.022, 0.01] | [10.0, 3.64, 0.854, 0.281, 0.1, 0.0531, 0.022, 0.01] | 0 | [150.0, 170.0, 210.0, 250.0, 294.0, 400.0, 500.0, 711.0] | [300.0, 350.0, 450.0, 550.0, 700.0, 850.0, 1200.0, 1752.0]
HV 6.3A | HV 6.3A | 6.3 | 0 | [10.0, 1.39, 0.344, 0.168, 0.1, 0.056, 0.0263, 0.01] | [10.0, 1.711, 0.516, 0.198, 0.1, 0.0634, 0.0303, 0.01] | 0 | [19.0, 19.5, 20.4, 20.8, 22.0, 25.0, 32.0, 48.0] | [38.0, 40.0, 43.0, 48.0, 53.0, 60.0, 75.0, 118.0]
HV 63A | HV 63A | 63 | 0 | [10.0, 2.84, 0.368, 0.164, 0.1, 0.0621, 0.0378, 0.0195, 0.01] | [10.0, 1.82, 0.344, 0.1, 0.0467, 0.0269, 0.01] | 0 | [189.0, 220.0, 300.0, 350.0, 393.0, 450.0, 530.0, 700.0, 961.0] | [378.0, 500.0, 700.0, 934.0, 1200.0, 1500.0, 2366.0]
HV 80A | HV 80A | 80 | 0 | [10.0, 2.05, 0.369, 0.198, 0.1, 0.051, 0.0298, 0.01] | [10.0, 4.15, 1.03, 0.198, 0.1, 0.051, 0.0172, 0.01] | 0 | [240.0, 300.0, 400.0, 450.0, 530.0, 650.0, 800.0, 1311.0] | [480.0, 550.0, 700.0, 1000.0, 1260.0, 1600.0, 2500.0, 3227.0]
Siemens NH-1-100 | Siemens NH-1-100 | 100 | [5400.0, 2000.0, 400.0, 20.0, 1.0, 0.2, 0.012, 0.004] | 0 | 0 | [150.0, 190.0, 250.0, 430.0, 900.0, 1250.0, 2700.0, 3600.0] | 0 | 0
Siemens NH-1-125 | Siemens NH-1-125 | 125 | [4800.0, 120.0, 7.0, 0.1, 0.004] | 0 | 0 | [180.0, 400.0, 740.0, 2000.0, 4250.0] | 0 | 0
Siemens NH-1-16 | Siemens NH-1-16 | 16 | [4000.0, 400.0, 2.0, 0.1, 0.04, 0.01] | 0 | 0 | [26.0, 35.0, 75.0, 150.0, 200.0, 300.0] | 0 | 0
Siemens NH-1-160 | Siemens NH-1-160 | 160 | [4800.0, 120.0, 7.0, 0.1, 0.004] | 0 | 0 | [210.0, 500.0, 900.0, 2300.0, 5000.0] | 0 | 0
Siemens NH-1-25 | Siemens NH-1-25 | 25 | [4000.0, 1000.0, 10.0, 0.2, 0.02, 0.01] | 0 | 0 | [40.0, 50.0, 100.0, 210.0, 400.0, 500.0] | 0 | 0
Siemens NH-1-50 | Siemens NH-1-50 | 50 | [4000.0, 40.0, 4.0, 1.0, 0.02, 0.01] | 0 | 0 | [86.0, 200.0, 300.0, 400.0, 1000.0, 1280.0] | 0 | 0
Siemens NH-1-63 | Siemens NH-1-63 | 63 | [4000.0, 100.0, 10.0, 2.0, 0.04, 0.01] | 0 | 0 | [100.0, 200.0, 300.0, 400.0, 1000.0, 1500.0] | 0 | 0
Siemens NH-1-80 | Siemens NH-1-80 | 80 | [4800.0, 120.0, 7.0, 0.1, 0.01] | 0 | 0 | [150.58, 250.0, 450.0, 1150.0, 2470.0] | 0 | 0
Siemens NH-2-1000 | Siemens NH-2-1000 | 1000 | [4800.0, 120.0, 7.0, 0.1, 0.004] | 0 | 0 | [1900.0, 3500.0, 8400.0, 24000.0, 52000.0] | 0 | 0
Siemens NH-2-200 | Siemens NH-2-200 | 200 | [4800.0, 120.0, 7.0, 0.1, 0.004] | 0 | 0 | [280.0, 650.0, 1200.0, 3000.0, 7000.0] | 0 | 0
Siemens NH-2-224 | Siemens NH-2-224 | 224 | [4800.0, 120.0, 7.0, 0.2, 0.04, 0.004] | 0 | 0 | [400.0, 750.0, 1453.0, 3025.0, 4315.0, 7600.0] | 0 | 0
Siemens NH-2-250 | Siemens NH-2-250 | 250 | [4800.0, 120.0, 7.0, 0.1, 0.004] | 0 | 0 | [450.0, 800.0, 1650.0, 4000.0, 8500.0] | 0 | 0
Siemens NH-2-315 | Siemens NH-2-315 | 315 | [4800.0, 120.0, 7.0, 0.1, 0.004] | 0 | 0 | [550.0, 920.0, 1900.0, 5000.0, 11000.0] | 0 | 0
Siemens NH-2-355 | Siemens NH-2-355 | 355 | [4800.0, 120.0, 6.0, 0.1, 0.004] | 0 | 0 | [650.0, 1116.27, 2350.0, 5840.0, 12790.0] | 0 | 0
Siemens NH-2-400 | Siemens NH-2-400 | 400 | [4800.0, 120.0, 7.0, 0.1, 0.004] | 0 | 0 | [720.0, 1350.0, 2800.0, 6500.0, 15000.0] | 0 | 0
Siemens NH-2-425 | Siemens NH-2-425 | 425 | [4800.0, 120.0, 7.0, 0.1, 0.004] | 0 | 0 | [850.0, 1500.0, 3050.0, 7500.0, 16500.0] | 0 | 0
Siemens NH-2-630 | Siemens NH-2-630 | 630 | [4800.0, 120.0, 7.0, 0.1, 0.004] | 0 | 0 | [1200.0, 2000.0, 4800.0, 12000.0, 26000.0] | 0 | 0

## res_bus
| vm_pu | va_degree | p_mw | q_mvar
0 | 0.99138 | -0.16604 | 0.0096075 | 0.0024079
1 | 0.99109 | -0.17156 | 0 | 0
2 | 0.99177 | -0.15843 | 0 | 0
3 | 0.99082 | -0.17688 | 0.0064686 | 0.0016212
4 | 0.99278 | -0.13893 | 0 | 0
5 | 0.99081 | -0.17696 | 0.0068753 | 0.0017231
6 | 0.99246 | -0.14505 | 0.016589 | 0.0041575
7 | 0.99365 | -0.12214 | 0.022175 | 0.0055575
8 | 0.997 | -0.057661 | 0 | 0
9 | 0.99694 | -0.058893 | 0.011928 | 0.0029895
10 | 0.99722 | -0.053365 | 0 | 0
11 | 0.99881 | -0.022854 | 0.05794 | 0.014521
12 | 0.99702 | -0.057282 | 0.041797 | 0.010475
13 | 0.99779 | -0.042544 | 0 | 0
14 | 0.99787 | -0.040905 | 0 | 0
15 | 0.99775 | -0.043294 | 0.0022703 | 0.000569
16 | 0.99966 | -0.0065815 | 0 | 0
17 | 0.99822 | -0.034059 | 0.077041 | 0.019308
18 | 1 | 0 | -0.40066 | -0.10053
19 | 0.99862 | -0.026442 | 0.012886 | 0.0032296
20 | 0.99753 | -0.047497 | 0 | 0
21 | 0.99802 | -0.038014 | 0.0010791 | 0.00027046
22 | 0.99642 | -0.068613 | 0 | 0
23 | 0.99787 | -0.040742 | 0 | 0
24 | 0.99602 | -0.076436 | 0.023191 | 0.0058122
25 | 0.99228 | -0.14849 | 0.020536 | 0.0051468
26 | 0.9943 | -0.10955 | 0.020746 | 0.0051994
27 | 0.99225 | -0.14904 | 0.013097 | 0.0032824
28 | 0.99741 | -0.049816 | 0.0037947 | 0.00095104
29 | 0.99844 | -0.02996 | 0.012374 | 0.0031013
30 | 0.99812 | -0.036164 | 0.0014261 | 0.00035742
31 | 0.99506 | -0.094755 | 0.022629 | 0.0056714
32 | 0.99724 | -0.053097 | 0.0036972 | 0.0009266
33 | 0.99726 | -0.052728 | 0.0037102 | 0.00092987
34 | 0.9973 | -0.051994 | 0.0036549 | 0.000916
35 | 0.99833 | -0.032157 | 0.001056 | 0.00026467
36 | 0.99822 | -0.034233 | 0.0010466 | 0.00026231
37 | 0.99998 | 149.9956 | 0 | 0

## res_line
| p_from_mw | q_from_mvar | p_to_mw | q_to_mvar | pl_mw | ql_mvar | i_from_ka | i_to_ka | i_ka | vm_from_pu | va_from_degree | vm_to_pu | va_to_degree | loading_percent
0 | 0.013351 | 0.0033481 | -0.013347 | -0.0033462 | 3.5081e-06 | 1.9449e-06 | 0.02004 | 0.02004 | 0.02004 | 0.99138 | -0.16604 | 0.99109 | -0.17156 | 5.5055
1 | -0.022958 | -0.005756 | 0.022967 | 0.0057611 | 8.3348e-06 | 5.0928e-06 | 0.03446 | 0.03446 | 0.03446 | 0.99138 | -0.16604 | 0.99177 | -0.15843 | 9.4671
2 | 0.013347 | 0.0033462 | -0.013344 | -0.0033443 | 3.3839e-06 | 1.8762e-06 | 0.02004 | 0.02004 | 0.02004 | 0.99109 | -0.17156 | 0.99082 | -0.17688 | 5.5055
3 | -0.022967 | -0.0057611 | 0.022988 | 0.0057742 | 2.137e-05 | 1.3057e-05 | 0.03446 | 0.03446 | 0.03446 | 0.99177 | -0.15843 | 0.99278 | -0.13893 | 9.4671
4 | 0.0068754 | 0.0017231 | -0.0068753 | -0.0017231 | 2.8317e-08 | 9.0009e-09 | 0.010325 | 0.010325 | 0.010325 | 0.99082 | -0.17688 | 0.99081 | -0.17696 | 2.8367
5 | 0.050242 | 0.0126 | -0.050227 | -0.01259 | 1.4659e-05 | 9.2928e-06 | 0.075308 | 0.075308 | 0.075308 | 0.99278 | -0.13893 | 0.99246 | -0.14505 | 20.6889
6 | -0.07323 | -0.018374 | 0.073289 | 0.018411 | 5.8648e-05 | 3.7367e-05 | 0.10977 | 0.10977 | 0.10977 | 0.99278 | -0.13893 | 0.99365 | -0.12214 | 30.156
7 | 0.033639 | 0.0084328 | -0.033633 | -0.0084294 | 5.5194e-06 | 3.4576e-06 | 0.050436 | 0.050436 | 0.050436 | 0.99246 | -0.14505 | 0.99228 | -0.14849 | 13.8561
8 | -0.095463 | -0.023969 | 0.095521 | 0.024005 | 5.7372e-05 | 3.6621e-05 | 0.14297 | 0.14297 | 0.14297 | 0.99365 | -0.12214 | 0.9943 | -0.10955 | 39.2788
9 | 0.011929 | 0.0029899 | -0.011928 | -0.0029895 | 6.9991e-07 | 3.7116e-07 | 0.017804 | 0.017804 | 0.017804 | 0.997 | -0.057661 | 0.99694 | -0.058893 | 4.8913
10 | -0.011929 | -0.0029899 | 0.011932 | 0.0029912 | 2.442e-06 | 1.2949e-06 | 0.017804 | 0.017804 | 0.017804 | 0.997 | -0.057661 | 0.99722 | -0.053365 | 4.8913
11 | -0.053737 | -0.013472 | 0.053815 | 0.013521 | 7.8248e-05 | 4.9655e-05 | 0.080185 | 0.080185 | 0.080185 | 0.99722 | -0.053365 | 0.99881 | -0.022854 | 22.0288
12 | 0.041805 | 0.01048 | -0.041797 | -0.010475 | 7.8011e-06 | 4.923e-06 | 0.062381 | 0.062381 | 0.062381 | 0.99722 | -0.053365 | 0.99702 | -0.057282 | 17.1376
13 | -0.11175 | -0.028042 | 0.11188 | 0.02812 | 0.00012193 | 7.7881e-05 | 0.1665 | 0.1665 | 0.1665 | 0.99881 | -0.022854 | 1 | 0 | 45.7425
14 | -0.0022704 | -0.00056881 | 0.0022706 | 0.00056838 | 1.7717e-07 | -4.2497e-07 | 0.0033858 | 0.0033856 | 0.0033858 | 0.99779 | -0.042544 | 0.99787 | -0.040905 | 0.93017
15 | 0.0022704 | 0.00056881 | -0.0022703 | -0.000569 | 8.1115e-08 | -1.9452e-07 | 0.0033858 | 0.0033859 | 0.0033859 | 0.99779 | -0.042544 | 0.99775 | -0.043294 | 0.9302
16 | 0.014865 | 0.0037278 | -0.01486 | -0.0037251 | 4.6688e-06 | 2.6571e-06 | 0.022167 | 0.022167 | 0.022167 | 0.99787 | -0.040905 | 0.99753 | -0.047497 | 6.0899
17 | -0.017135 | -0.0042961 | 0.017138 | 0.0042975 | 2.361e-06 | 1.385e-06 | 0.025553 | 0.025553 | 0.025553 | 0.99787 | -0.040905 | 0.99802 | -0.038014 | 7.02
18 | 0.23998 | 0.060537 | -0.23966 | -0.060336 | 0.00031526 | 0.00020099 | 0.35735 | 0.35735 | 0.35735 | 0.99966 | -0.0065815 | 0.99822 | -0.034059 | 32.7243
19 | -0.28704 | -0.072357 | 0.28713 | 0.072414 | 9.0428e-05 | 5.7718e-05 | 0.42741 | 0.42741 | 0.42741 | 0.99966 | -0.0065815 | 1 | 0 | 39.1405
20 | 0.047064 | 0.01182 | -0.04702 | -0.011791 | 4.4553e-05 | 2.8197e-05 | 0.070065 | 0.070065 | 0.070065 | 0.99966 | -0.0065815 | 0.99862 | -0.026442 | 19.2486
21 | 0.16262 | 0.041028 | -0.16257 | -0.040995 | 5.2018e-05 | 3.3014e-05 | 0.24251 | 0.24251 | 0.24251 | 0.99822 | -0.034059 | 0.99787 | -0.040742 | 22.2077
22 | 0.034133 | 0.0085619 | -0.034128 | -0.0085583 | 5.7233e-06 | 3.5857e-06 | 0.050864 | 0.050864 | 0.050864 | 0.99862 | -0.026442 | 0.99844 | -0.02996 | 13.9736
23 | 0.01486 | 0.0037251 | -0.014858 | -0.0037242 | 1.6418e-06 | 9.3447e-07 | 0.022167 | 0.022167 | 0.022167 | 0.99753 | -0.047497 | 0.99741 | -0.049816 | 6.0899
24 | -0.018217 | -0.004568 | 0.018219 | 0.0045689 | 1.6067e-06 | 9.5241e-07 | 0.027162 | 0.027162 | 0.027162 | 0.99802 | -0.038014 | 0.99812 | -0.036164 | 7.462
25 | -0.16235 | -0.040857 | 0.16257 | 0.040995 | 0.00021655 | 0.00013744 | 0.24251 | 0.24251 | 0.24251 | 0.99642 | -0.068613 | 0.99787 | -0.040742 | 22.2077
26 | 0.16235 | 0.040857 | -0.16229 | -0.040819 | 6.0671e-05 | 3.8686e-05 | 0.24251 | 0.24251 | 0.24251 | 0.99642 | -0.068613 | 0.99602 | -0.076436 | 33.3116
27 | 0.1391 | 0.035006 | -0.13898 | -0.034929 | 0.00012166 | 7.7766e-05 | 0.20786 | 0.20786 | 0.20786 | 0.99602 | -0.076436 | 0.99506 | -0.094755 | 57.1049
28 | 0.013097 | 0.0032826 | -0.013097 | -0.0032824 | 3.4123e-07 | 1.8792e-07 | 0.019641 | 0.019641 | 0.019641 | 0.99228 | -0.14849 | 0.99225 | -0.14904 | 5.3958
29 | -0.11627 | -0.029205 | 0.11635 | 0.029257 | 8.2174e-05 | 5.2498e-05 | 0.17402 | 0.17402 | 0.17402 | 0.9943 | -0.10955 | 0.99506 | -0.094755 | 47.8082
30 | 0.011064 | 0.0027731 | -0.011063 | -0.0027725 | 1.1476e-06 | 5.879e-07 | 0.016506 | 0.016506 | 0.016506 | 0.99741 | -0.049816 | 0.9973 | -0.051994 | 4.5346
31 | 0.021753 | 0.005457 | -0.021751 | -0.0054557 | 2.2787e-06 | 1.3828e-06 | 0.032422 | 0.032422 | 0.032422 | 0.99844 | -0.02996 | 0.99833 | -0.032157 | 8.9071
32 | -0.019645 | -0.0049264 | 0.019646 | 0.0049274 | 1.8074e-06 | 1.0833e-06 | 0.029288 | 0.029288 | 0.029288 | 0.99812 | -0.036164 | 0.99822 | -0.034233 | 8.0461
33 | -0.0036972 | -0.0009266 | 0.0036972 | 0.00092657 | 6.4938e-08 | -3.2678e-08 | 0.0055167 | 0.0055167 | 0.0055167 | 0.99724 | -0.053097 | 0.99726 | -0.052728 | 1.5156
34 | -0.0074075 | -0.0018564 | 0.0074078 | 0.0018565 | 2.5928e-07 | 9.2091e-08 | 0.011053 | 0.011053 | 0.011053 | 0.99726 | -0.052728 | 0.9973 | -0.051994 | 3.0365
35 | 0.020695 | 0.005191 | -0.020693 | -0.0051898 | 2.048e-06 | 1.2357e-06 | 0.030848 | 0.030848 | 0.030848 | 0.99833 | -0.032157 | 0.99822 | -0.034233 | 8.4747

## res_trafo
| p_hv_mw | q_hv_mvar | p_lv_mw | q_lv_mvar | pl_mw | ql_mvar | i_hv_ka | i_lv_ka | vm_hv_pu | va_hv_degree | vm_lv_pu | va_lv_degree | loading_percent
0 | -6.4999e-16 | 2.4266e-15 | 0.00165 | 1.2699e-07 | 0.00165 | 1.2699e-07 | 7.2519e-17 | 0.0023815 | 0.99998 | 149.9956 | 1 | 0 | 0.2619

## res_ext_grid
| p_mw | q_mvar
0 | 0.40066 | 0.10053

## res_load
| p_mw | q_mvar
0 | 0.0096075 | 0.0024079
1 | 0.0064686 | 0.0016212
2 | 0.0068753 | 0.0017231
3 | 0.016589 | 0.0041575
4 | 0.022175 | 0.0055575
5 | 0.011928 | 0.0029895
6 | 0.05794 | 0.014521
7 | 0.041797 | 0.010475
8 | 0.0022703 | 0.000569
9 | 0.077041 | 0.019308
10 | 0.012886 | 0.0032296
11 | 0.0010791 | 0.00027046
12 | 0.023191 | 0.0058122
13 | 0.020536 | 0.0051468
14 | 0.020746 | 0.0051994
15 | 0.013097 | 0.0032824
16 | 0.0037947 | 0.00095104
17 | 0.012374 | 0.0031013
18 | 0.0014261 | 0.00035742
19 | 0.022629 | 0.0056714
20 | 0.0036972 | 0.0009266
21 | 0.0037102 | 0.00092987
22 | 0.0036549 | 0.000916
23 | 0.001056 | 0.00026467
24 | 0.0010466 | 0.00026231

## dtypes
| element | column | dtype
0 | bus | name | object
1 | bus | vn_kv | float64
2 | bus | type | object
3 | bus | zone | object
4 | bus | in_service | bool
5 | load | name | object
6 | load | bus | uint32
7 | load | p_mw | float64
8 | load | q_mvar | float64
9 | load | const_z_percent | float64
10 | load | const_i_percent | float64
11 | load | sn_mva | float64
12 | load | scaling | float64
13 | load | in_service | bool
14 | load | type | object
15 | ext_grid | name | object
16 | ext_grid | bus | uint32
17 | ext_grid | vm_pu | float64
18 | ext_grid | va_degree | float64
19 | ext_grid | slack_weight | float64
20 | ext_grid | in_service | bool
21 | line | name | object
22 | line | std_type | object
23 | line | from_bus | uint32
24 | line | to_bus | uint32
25 | line | length_km | float64
26 | line | r_ohm_per_km | float64
27 | line | x_ohm_per_km | float64
28 | line | c_nf_per_km | float64
29 | line | g_us_per_km | float64
30 | line | max_i_ka | float64
31 | line | df | float64
32 | line | parallel | uint32
33 | line | type | object
34 | line | in_service | bool
35 | trafo | name | object
36 | trafo | std_type | object
37 | trafo | hv_bus | uint32
38 | trafo | lv_bus | uint32
39 | trafo | sn_mva | float64
40 | trafo | vn_hv_kv | float64
41 | trafo | vn_lv_kv | float64
42 | trafo | vk_percent | float64
43 | trafo | vkr_percent | float64
44 | trafo | pfe_kw | float64
45 | trafo | i0_percent | float64
46 | trafo | shift_degree | float64
47 | trafo | tap_side | object
48 | trafo | tap_neutral | int32
49 | trafo | tap_min | int32
50 | trafo | tap_max | int32
51 | trafo | tap_step_percent | float64
52 | trafo | tap_step_degree | float64
53 | trafo | tap_pos | int32
54 | trafo | tap_phase_shifter | bool
55 | trafo | parallel | uint32
56 | trafo | df | float64
57 | trafo | in_service | bool
58 | line_geodata | coords | object
59 | bus_geodata | x | float64
60 | bus_geodata | y | float64
61 | bus_geodata | coords | object
62 | res_bus | vm_pu | float64
63 | res_bus | va_degree | float64
64 | res_bus | p_mw | float64
65 | res_bus | q_mvar | float64
66 | res_line | p_from_mw | float64
67 | res_line | q_from_mvar | float64
68 | res_line | p_to_mw | float64
69 | res_line | q_to_mvar | float64
70 | res_line | pl_mw | float64
71 | res_line | ql_mvar | float64
72 | res_line | i_from_ka | float64
73 | res_line | i_to_ka | float64
74 | res_line | i_ka | float64
75 | res_line | vm_from_pu | float64
76 | res_line | va_from_degree | float64
77 | res_line | vm_to_pu | float64
78 | res_line | va_to_degree | float64
79 | res_line | loading_percent | float64
80 | res_trafo | p_hv_mw | float64
81 | res_trafo | q_hv_mvar | float64
82 | res_trafo | p_lv_mw | float64
83 | res_trafo | q_lv_mvar | float64
84 | res_trafo | pl_mw | float64
85 | res_trafo | ql_mvar | float64
86 | res_trafo | i_hv_ka | float64
87 | res_trafo | i_lv_ka | float64
88 | res_trafo | vm_hv_pu | float64
89 | res_trafo | va_hv_degree | float64
90 | res_trafo | vm_lv_pu | float64
91 | res_trafo | va_lv_degree | float64
92 | res_trafo | loading_percent | float64
93 | res_ext_grid | p_mw | float64
94 | res_ext_grid | q_mvar | float64
95 | res_load | p_mw | float64
96 | res_load | q_mvar | float64

## parameters
| version | format_version | converged | OPF_converged | name | f_hz | sn_mva
0 | 2.14.6 | 2.14.0 | TRUE | FALSE |  | 50 | 1