## bus
| name | vn_kv | type | zone | in_service
0 | bus_LV_1706-10_0_2_node_0 | 0.4 | n |  | TRUE
1 | bus_LV_1706-10_0_2_node_1 | 0.4 | n |  | TRUE
2 | bus_LV_1706-10_0_2_node_2 | 0.4 | n |  | TRUE
3 | bus_LV_1706-10_0_2_node_3 | 0.4 | n |  | TRUE
4 | bus_LV_1706-10_0_2_node_4 | 0.4 | n |  | TRUE
5 | bus_LV_1706-10_0_2_node_7 | 0.4 | n |  | TRUE
6 | bus_LV_1706-10_0_2_node_11 | 0.4 | n |  | TRUE
7 | bus_LV_1706-10_0_2_node_5 | 0.4 | n |  | TRUE
8 | bus_LV_1706-10_0_2_node_9 | 0.4 | n |  | TRUE
9 | bus_LV_1706-10_0_2_node_6 | 0.4 | n |  | TRUE
10 | bus_LV_1706-10_0_2_node_8 | 0.4 | n |  | TRUE
11 | bus_LV_1706-10_0_2_node_10 | 0.4 | n |  | TRUE
12 | bus_LV_1706-10_0_2_node_12 | 0.4 | n |  | TRUE
13 | bus_LV_1706-10_0_2_node_13 | 0.4 | n |  | TRUE
14 | bus_LV_1706-10_0_2_node_27 | 0.4 | n |  | TRUE
15 | bus_LV_1706-10_0_2_node_25 | 0.4 | n |  | TRUE
16 | bus_LV_1706-10_0_2_node_14 | 0.4 | n |  | TRUE
17 | bus_LV_1706-10_0_2_node_15 | 0.4 | n |  | TRUE
18 | bus_LV_1706-10_0_2_node_16 | 0.4 | n |  | TRUE
19 | bus_LV_1706-10_0_2_node_17 | 0.4 | n |  | TRUE
20 | bus_LV_1706-10_0_2_node_18 | 0.4 | n |  | TRUE
21 | bus_LV_1706-10_0_2_node_32 | 0.4 | n |  | TRUE
22 | bus_LV_1706-10_0_2_node_21 | 0.4 | n |  | TRUE
23 | bus_LV_1706-10_0_2_node_45 | 0.4 | n |  | TRUE
24 | bus_LV_1706-10_0_2_node_37 | 0.4 | n |  | TRUE
25 | bus_LV_1706-10_0_2_node_19 | 0.4 | n |  | TRUE
26 | bus_LV_1706-10_0_2_node_44 | 0.4 | n |  | TRUE
27 | bus_LV_1706-10_0_2_node_20 | 0.4 | n |  | TRUE
28 | bus_LV_1706-10_0_2_node_22 | 0.4 | n |  | TRUE
29 | bus_LV_1706-10_0_2_node_30 | 0.4 | n |  | TRUE
30 | bus_LV_1706-10_0_2_node_31 | 0.4 | n |  | TRUE
31 | bus_LV_1706-10_0_2_node_23 | 0.4 | n |  | TRUE
32 | bus_LV_1706-10_0_2_node_24 | 0.4 | n |  | TRUE
33 | bus_LV_1706-10_0_2_node_26 | 0.4 | n |  | TRUE
34 | bus_LV_1706-10_0_2_node_28 | 0.4 | n |  | TRUE
35 | bus_LV_1706-10_0_2_node_29 | 0.4 | n |  | TRUE
36 | bus_LV_1706-10_0_2_node_39 | 0.4 | n |  | TRUE
37 | bus_LV_1706-10_0_2_node_38 | 0.4 | n |  | TRUE
38 | bus_LV_1706-10_0_2_node_36 | 0.4 | n |  | TRUE
39 | bus_LV_1706-10_0_2_node_35 | 0.4 | n |  | TRUE
40 | bus_LV_1706-10_0_2_node_33 | 0.4 | n |  | TRUE
41 | bus_LV_1706-10_0_2_node_34 | 0.4 | n |  | TRUE
42 | bus_LV_1706-10_0_2_node_40 | 0.4 | n |  | TRUE
43 | bus_LV_1706-10_0_2_node_43 | 0.4 | n |  | TRUE
44 | bus_LV_1706-10_0_2_node_46 | 0.4 | n |  | TRUE
45 | bus_LV_1706-10_0_2_node_47 | 0.4 | n |  | TRUE
46 | bus_MV_0_node_12 | 20 | n |  | TRUE

## load
| name | bus | p_mw | q_mvar | const_z_percent | const_i_percent | sn_mva | scaling | in_service | type
0 | LV_1706-10_0_2_load_0 | 0 | 0.0022723 | 0.0005695 | 0 | 0 |  | 1 | TRUE | wye
1 | LV_1706-10_0_2_load_1 | 1 | 0.0014624 | 0.00036651 | 0 | 0 |  | 1 | TRUE | wye
2 | LV_1706-10_0_2_load_2 | 2 | 0.0044284 | 0.0011099 | 0 | 0 |  | 1 | TRUE | wye
3 | LV_1706-10_0_2_load_3 | 3 | 0.0012162 | 0.0003048 | 0 | 0 |  | 1 | TRUE | wye
4 | LV_1706-10_0_2_load_4 | 4 | 0.0022786 | 0.00057106 | 0 | 0 |  | 1 | TRUE | wye
5 | LV_1706-10_0_2_load_7 | 5 | 0.00126 | 0.00031578 | 0 | 0 |  | 1 | TRUE | wye
6 | LV_1706-10_0_2_load_11 | 6 | 0.0025576 | 0.00064098 | 0 | 0 |  | 1 | TRUE | wye
7 | LV_1706-10_0_2_load_5 | 7 | 0.0011935 | 0.00029913 | 0 | 0 |  | 1 | TRUE | wye
8 | LV_1706-10_0_2_load_9 | 8 | 0.0023361 | 0.00058548 | 0 | 0 |  | 1 | TRUE | wye
9 | LV_1706-10_0_2_load_6 | 9 | 0.0010101 | 0.00025315 | 0 | 0 |  | 1 | TRUE | wye
10 | LV_1706-10_0_2_load_8 | 10 | 0.004657 | 0.0011672 | 0 | 0 |  | 1 | TRUE | wye
11 | LV_1706-10_0_2_load_12 | 12 | 0.00062334 | 0.00015622 | 0 | 0 |  | 1 | TRUE | wye
12 | LV_1706-10_0_2_load_13 | 13 | 0.0011307 | 0.00028339 | 0 | 0 |  | 1 | TRUE | wye
13 | LV_1706-10_0_2_load_27 | 14 | 0.00086699 | 0.00021729 | 0 | 0 |  | 1 | TRUE | wye
14 | LV_1706-10_0_2_load_14 | 16 | 0.00077892 | 0.00019522 | 0 | 0 |  | 1 | TRUE | wye
15 | LV_1706-10_0_2_load_15 | 17 | 0.00066772 | 0.00016735 | 0 | 0 |  | 1 | TRUE | wye
16 | LV_1706-10_0_2_load_16 | 18 | 0.00036455 | 9.1365e-05 | 0 | 0 |  | 1 | TRUE | wye
17 | LV_1706-10_0_2_load_17 | 19 | 0.00038287 | 9.5955e-05 | 0 | 0 |  | 1 | TRUE | wye
18 | LV_1706-10_0_2_load_32 | 21 | 0.00077997 | 0.00019548 | 0 | 0 |  | 1 | TRUE | wye
19 | LV_1706-10_0_2_load_21 | 22 | 0.00011869 | 2.9748e-05 | 0 | 0 |  | 1 | TRUE | wye
20 | LV_1706-10_0_2_load_45 | 23 | 0.00039752 | 9.9628e-05 | 0 | 0 |  | 1 | TRUE | wye
21 | LV_1706-10_0_2_load_37 | 24 | 0.00060215 | 0.00015091 | 0 | 0 |  | 1 | TRUE | wye
22 | LV_1706-10_0_2_load_19 | 25 | 0.00094673 | 0.00023727 | 0 | 0 |  | 1 | TRUE | wye
23 | LV_1706-10_0_2_load_44 | 26 | 0.0002607 | 6.5337e-05 | 0 | 0 |  | 1 | TRUE | wye
24 | LV_1706-10_0_2_load_20 | 27 | 0.00032762 | 8.211e-05 | 0 | 0 |  | 1 | TRUE | wye
25 | LV_1706-10_0_2_load_22 | 28 | 0.00020295 | 5.0864e-05 | 0 | 0 |  | 1 | TRUE | wye
26 | LV_1706-10_0_2_load_30 | 29 | 0.00015889 | 3.9822e-05 | 0 | 0 |  | 1 | TRUE | wye
27 | LV_1706-10_0_2_load_31 | 30 | 0.0005476 | 0.00013724 | 0 | 0 |  | 1 | TRUE | wye
28 | LV_1706-10_0_2_load_23 | 31 | 0.0011149 | 0.00027943 | 0 | 0 |  | 1 | TRUE | wye
29 | LV_1706-10_0_2_load_24 | 32 | 0.00062121 | 0.00015569 | 0 | 0 |  | 1 | TRUE | wye
30 | LV_1706-10_0_2_load_26 | 33 | 0.00058396 | 0.00014635 | 0 | 0 |  | 1 | TRUE | wye
31 | LV_1706-10_0_2_load_28 | 34 | 0.00061106 | 0.00015315 | 0 | 0 |  | 1 | TRUE | wye
32 | LV_1706-10_0_2_load_29 | 35 | 0.00049169 | 0.00012323 | 0 | 0 |  | 1 | TRUE | wye
33 | LV_1706-10_0_2_load_39 | 36 | 0.00054432 | 0.00013642 | 0 | 0 |  | 1 | TRUE | wye
34 | LV_1706-10_0_2_load_38 | 37 | 0.00057248 | 0.00014348 | 0 | 0 |  | 1 | TRUE | wye
35 | LV_1706-10_0_2_load_36 | 38 | 0.00014379 | 3.6037e-05 | 0 | 0 |  | 1 | TRUE | wye
36 | LV_1706-10_0_2_load_35 | 39 | 0.00023756 | 5.9539e-05 | 0 | 0 |  | 1 | TRUE | wye
37 | LV_1706-10_0_2_load_33 | 40 | 0.00026898 | 6.7413e-05 | 0 | 0 |  | 1 | TRUE | wye
38 | LV_1706-10_0_2_load_40 | 42 | 0.00046302 | 0.00011604 | 0 | 0 |  | 1 | TRUE | wye
39 | LV_1706-10_0_2_load_43 | 43 | 0.00019943 | 4.9981e-05 | 0 | 0 |  | 1 | TRUE | wye
40 | LV_1706-10_0_2_load_47 | 45 | 0.0003164 | 7.9296e-05 | 0 | 0 |  | 1 | TRUE | wye

## ext_grid
| name | bus | vm_pu | va_degree | slack_weight | in_service
0 |  | 12 | 1 | 0 | 1 | TRUE

## line
| name | std_type | from_bus | to_bus | length_km | r_ohm_per_km | x_ohm_per_km | c_nf_per_km | g_us_per_km | max_i_ka | df | parallel | type | in_service
0 | LV_1706-10_0_2_line_0 |  | 0 | 1 | 0.0088316 | 0.125 | 0.08 | 261 | 0 | 0.364 | 1 | 1 | cs | TRUE
1 | LV_1706-10_0_2_line_1 |  | 0 | 2 | 0.0073066 | 0.125 | 0.08 | 261 | 0 | 0.364 | 1 | 1 | cs | TRUE
2 | LV_1706-10_0_2_line_2 |  | 1 | 3 | 0.030506 | 0.125 | 0.08 | 261 | 0 | 0.364 | 1 | 1 | cs | TRUE
3 | LV_1706-10_0_2_line_3 |  | 2 | 4 | 0.063366 | 0.125 | 0.08 | 261 | 0 | 0.364 | 1 | 1 | cs | TRUE
4 | LV_1706-10_0_2_line_4 |  | 3 | 5 | 0.019214 | 0.125 | 0.08 | 261 | 0 | 0.364 | 1 | 1 | cs | TRUE
5 | LV_1706-10_0_2_line_5 |  | 4 | 6 | 0.0098112 | 0.125 | 0.08 | 261 | 0 | 0.364 | 1 | 1 | cs | TRUE
6 | LV_1706-10_0_2_line_6 |  | 5 | 7 | 0.0040894 | 0.125 | 0.08 | 261 | 0 | 0.364 | 1 | 1 | cs | TRUE
7 | LV_1706-10_0_2_line_7 |  | 6 | 8 | 0.027409 | 0.125 | 0.08 | 261 | 0 | 0.364 | 1 | 1 | cs | TRUE
8 | LV_1706-10_0_2_line_8 |  | 7 | 9 | 0.043126 | 0.125 | 0.08 | 261 | 0 | 0.364 | 1 | 1 | cs | TRUE
9 | LV_1706-10_0_2_line_9 |  | 8 | 10 | 0.0035451 | 0.125 | 0.08 | 261 | 0 | 0.364 | 1 | 1 | cs | TRUE
10 | LV_1706-10_0_2_line_10 |  | 10 | 11 | 0.058541 | 0.125 | 0.08 | 261 | 0 | 0.364 | 1 | 1 | cs | TRUE
11 | LV_1706-10_0_2_line_11 |  | 11 | 12 | 0.010542 | 0.125 | 0.08 | 261 | 0 | 0.364 | 1 | 1 | cs | TRUE
12 | LV_1706-10_0_2_line_12 |  | 11 | 13 | 0.065844 | 0.125 | 0.08 | 261 | 0 | 0.364 | 1 | 1 | cs | TRUE
13 | LV_1706-10_0_2_line_13 |  | 12 | 14 | 0.039097 | 0.125 | 0.08 | 261 | 0 | 0.364 | 1 | 1 | cs | TRUE
14 | LV_1706-10_0_2_line_14 |  | 14 | 15 | 0.0048763 | 0.125 | 0.08 | 261 | 0 | 0.364 | 1 | 1 | cs | TRUE
15 | LV_1706-10_0_2_line_15 |  | 15 | 33 | 0.013023 | 0.125 | 0.08 | 261 | 0 | 0.364 | 1 | 1 | cs | TRUE
16 | LV_1706-10_0_2_line_16 |  | 15 | 31 | 0.021835 | 0.125 | 0.08 | 261 | 0 | 0.364 | 1 | 1 | cs | TRUE
17 | LV_1706-10_0_2_line_17 |  | 16 | 17 | 0.078118 | 0.125 | 0.08 | 261 | 0 | 0.364 | 1 | 1 | cs | TRUE
18 | LV_1706-10_0_2_line_18 |  | 16 | 18 | 0.012965 | 0.125 | 0.08 | 261 | 0 | 0.364 | 1 | 1 | cs | TRUE
19 | LV_1706-10_0_2_line_19 |  | 17 | 19 | 0.022781 | 0.125 | 0.08 | 261 | 0 | 0.364 | 1 | 1 | cs | TRUE
20 | LV_1706-10_0_2_line_20 |  | 18 | 20 | 0.091727 | 0.125 | 0.08 | 261 | 0 | 0.364 | 1 | 1 | cs | TRUE
21 | LV_1706-10_0_2_line_21 |  | 19 | 21 | 0.031471 | 0.125 | 0.08 | 261 | 0 | 0.364 | 1 | 1 | cs | TRUE
22 | LV_1706-10_0_2_line_22 |  | 20 | 22 | 0.011872 | 0.125 | 0.08 | 261 | 0 | 0.364 | 1 | 1 | cs | TRUE
23 | LV_1706-10_0_2_line_23 |  | 20 | 23 | 0.024342 | 0.125 | 0.08 | 261 | 0 | 0.364 | 1 | 1 | cs | TRUE
24 | LV_1706-10_0_2_line_24 |  | 21 | 24 | 0.035505 | 0.125 | 0.08 | 261 | 0 | 0.364 | 1 | 1 | cs | TRUE
25 | LV_1706-10_0_2_line_25 |  | 22 | 25 | 0.034267 | 0.125 | 0.08 | 261 | 0 | 0.364 | 1 | 1 | cs | TRUE
26 | LV_1706-10_0_2_line_26 |  | 23 | 26 | 0.043687 | 0.125 | 0.08 | 261 | 0 | 0.364 | 1 | 1 | cs | TRUE
27 | LV_1706-10_0_2_line_27 |  | 24 | 37 | 0.0094521 | 0.125 | 0.08 | 261 | 0 | 0.364 | 1 | 1 | cs | TRUE
28 | LV_1706-10_0_2_line_28 |  | 25 | 27 | 0.0050888 | 0.125 | 0.08 | 261 | 0 | 0.364 | 1 | 1 | cs | TRUE
29 | LV_1706-10_0_2_line_29 |  | 26 | 45 | 0.20278 | 0.125 | 0.08 | 261 | 0 | 0.364 | 1 | 1 | cs | TRUE
30 | LV_1706-10_0_2_line_30 |  | 27 | 28 | 0.0092108 | 0.125 | 0.08 | 261 | 0 | 0.364 | 1 | 1 | cs | TRUE
31 | LV_1706-10_0_2_line_31 |  | 28 | 29 | 0.018254 | 0.125 | 0.08 | 261 | 0 | 0.364 | 1 | 1 | cs | TRUE
32 | LV_1706-10_0_2_line_32 |  | 29 | 30 | 0.11151 | 0.125 | 0.08 | 261 | 0 | 0.364 | 1 | 1 | cs | TRUE
33 | LV_1706-10_0_2_line_33 |  | 30 | 38 | 0.022703 | 0.125 | 0.08 | 261 | 0 | 0.364 | 1 | 1 | cs | TRUE
34 | LV_1706-10_0_2_line_34 |  | 31 | 32 | 0.05686 | 0.125 | 0.08 | 261 | 0 | 0.364 | 1 | 1 | cs | TRUE
35 | LV_1706-10_0_2_line_35 |  | 33 | 34 | 0.025598 | 0.125 | 0.08 | 261 | 0 | 0.364 | 1 | 1 | cs | TRUE
36 | LV_1706-10_0_2_line_36 |  | 34 | 35 | 0.01147 | 0.125 | 0.08 | 261 | 0 | 0.364 | 1 | 1 | cs | TRUE
37 | LV_1706-10_0_2_line_37 |  | 35 | 36 | 0.014687 | 0.125 | 0.08 | 261 | 0 | 0.364 | 1 | 1 | cs | TRUE
38 | LV_1706-10_0_2_line_38 |  | 36 | 37 | 0.028862 | 0.125 | 0.08 | 261 | 0 | 0.364 | 1 | 1 | cs | TRUE
39 | LV_1706-10_0_2_line_39 |  | 38 | 39 | 0.013431 | 0.125 | 0.08 | 261 | 0 | 0.364 | 1 | 1 | cs | TRUE
40 | LV_1706-10_0_2_line_40 |  | 39 | 41 | 0.064867 | 0.125 | 0.08 | 261 | 0 | 0.364 | 1 | 1 | cs | TRUE
41 | LV_1706-10_0_2_line_41 |  | 40 | 41 | 0.11152 | 0.125 | 0.08 | 261 | 0 | 0.364 | 1 | 1 | cs | TRUE
42 | LV_1706-10_0_2_line_42 |  | 42 | 43 | 0.23799 | 0.125 | 0.08 | 261 | 0 | 0.364 | 1 | 1 | cs | TRUE
43 | LV_1706-10_0_2_line_43 |  | 42 | 44 | 0.22664 | 0.125 | 0.08 | 261 | 0 | 0.364 | 1 | 1 | cs | TRUE
44 | LV_1706-10_0_2_line_44 |  | 44 | 45 | 0.031286 | 0.125 | 0.08 | 261 | 0 | 0.364 | 1 | 1 | cs | TRUE

## trafo
| name | std_type | hv_bus | lv_bus | sn_mva | vn_hv_kv | vn_lv_kv | vk_percent | vkr_percent | pfe_kw | i0_percent | shift_degree | tap_side | tap_neutral | tap_min | tap_max | tap_step_percent | tap_step_degree | tap_pos | tap_phase_shifter | parallel | df | in_service
0 | LV_1706-10_0_2_trafo_12 | 0.63 MVA 20/0.4 kV | 46 | 12 | 0.63 | 20 | 0.4 | 6 | 1.206 | 1.65 | 0.2619 | 150 | hv | 0 | -2 | 2 | 2.5 | 0 | 0 | FALSE | 1 | 1 | TRUE

## line_geodata
| x0 | y0 | x1 | y1 | x2 | y2 | x3 | y3 | x4 | y4 | x5 | y5 | x6 | y6 | x7 | y7 | x8 | y8 | x9 | y9 | x10 | y10 | x11 | y11
0 | 2689931.4501 | 1218804.8629 | 2689932.2832 | 1218813.6551
1 | 2689931.4501 | 1218804.8629 | 2689930.7609 | 1218797.5889
2 | 2689932.2832 | 1218813.6551 | 2689932.9069 | 1218820.2378 | 2689931.9544 | 1218827.5172 | 2689922.4877 | 1218837.1699 | 2689919.5978 | 1218838.0885
3 | 2689930.7609 | 1218797.5889 | 2689930.5173 | 1218795.0178 | 2689928.2216 | 1218734.2776
4 | 2689919.5978 | 1218838.0885 | 2689901.2863 | 1218843.9091
5 | 2689927.851 | 1218724.4734 | 2689928.2216 | 1218734.2776
6 | 2689897.3891 | 1218845.1479 | 2689901.2863 | 1218843.9091
7 | 2689928.3245 | 1218697.0824 | 2689927.5887 | 1218717.5318 | 2689927.851 | 1218724.4734
8 | 2689897.3891 | 1218845.1479 | 2689894.7716 | 1218845.9799 | 2689873.9882 | 1218847.5675 | 2689861.4914 | 1218848.2795 | 2689854.812 | 1218846.1256
9 | 2689928.452 | 1218693.5395 | 2689928.3245 | 1218697.0824
10 | 2689943.7046 | 1218637.0312 | 2689931.3335 | 1218681.1635 | 2689928.452 | 1218693.5395
11 | 2689943.7046 | 1218637.0312 | 2689946.5338 | 1218626.8763
12 | 2690006.419 | 1218628.917 | 2689999.1268 | 1218633.2876 | 2689979.6638 | 1218638.8642 | 2689965.8269 | 1218642.8357 | 2689954.597 | 1218640.0532 | 2689943.7046 | 1218637.0312
13 | 2689946.5338 | 1218626.8763 | 2689957.0268 | 1218589.2135
14 | 2689958.3356 | 1218584.5162 | 2689957.0268 | 1218589.2135
15 | 2689958.3356 | 1218584.5162 | 2689961.462 | 1218571.8739
16 | 2689958.3356 | 1218584.5162 | 2689949.5868 | 1218582.794 | 2689936.6796 | 1218583.3343
17 | 2689989.9981 | 1218394.4435 | 2689990.6432 | 1218389.9934 | 2690003.9093 | 1218317.5774
18 | 2690005.8485 | 1218304.7784 | 2690005.6927 | 1218307.8424 | 2690003.9093 | 1218317.5774
19 | 2689989.9981 | 1218394.4435 | 2689986.7297 | 1218416.9891
20 | 2689983.3308 | 1218216.3312 | 2689999.2461 | 1218266.7726 | 2690004.9775 | 1218288.3628 | 2690006.1787 | 1218298.2877 | 2690005.8485 | 1218304.7784
21 | 2689986.7297 | 1218416.9891 | 2689982.2147 | 1218448.1345
22 | 2689983.3308 | 1218216.3312 | 2689979.0243 | 1218225.0276 | 2689978.5993 | 1218227.1527
23 | 2689983.3308 | 1218216.3312 | 2689981.4215 | 1218197.5006 | 2689981.8678 | 1218192.1043
24 | 2689977.1209 | 1218483.2718 | 2689982.2147 | 1218448.1345
25 | 2689978.5993 | 1218227.1527 | 2689975.5591 | 1218242.3538 | 2689974.5066 | 1218248.7089 | 2689972.7976 | 1218251.2849 | 2689964.8029 | 1218255.9006 | 2689964.8029 | 1218255.9006
26 | 2689984.1545 | 1218148.5321 | 2689984.5145 | 1218160.0996 | 2689981.8678 | 1218192.1043
27 | 2689977.1209 | 1218483.2718 | 2689975.7648 | 1218492.6262
28 | 2689959.7933 | 1218256.7953 | 2689964.8029 | 1218255.9006
29 | 2689984.1545 | 1218148.5321 | 2690068.0615 | 1217963.9279
30 | 2689950.739 | 1218258.4759 | 2689951.6577 | 1218258.2483 | 2689959.7933 | 1218256.7953
31 | 2689950.739 | 1218258.4759 | 2689941.2951 | 1218260.8158 | 2689932.7715 | 1218260.6775
32 | 2689908.0092 | 1218188.0301 | 2689900.7676 | 1218197.3833 | 2689892.4577 | 1218207.7872 | 2689887.2364 | 1218214.2351 | 2689886.6813 | 1218219.3302 | 2689887.5392 | 1218226.359 | 2689894.1069 | 1218246.3829 | 2689897.1988 | 1218253.7679 | 2689903.3792 | 1218257.2079 | 2689913.2572 | 1218259.5808 | 2689931.4747 | 1218260.6564 | 2689932.7715 | 1218260.6775
33 | 2689908.0092 | 1218188.0301 | 2689915.284 | 1218178.6339 | 2689919.0535 | 1218172.3198 | 2689919.4774 | 1218168.8794 | 2689919.4774 | 1218168.8794
34 | 2689936.6796 | 1218583.3343 | 2689906.8397 | 1218584.5835 | 2689887.1716 | 1218583.1302 | 2689880.1387 | 1218581.2779
35 | 2689961.462 | 1218571.8739 | 2689967.6075 | 1218547.0241
36 | 2689969.517 | 1218535.7244 | 2689968.2634 | 1218544.372 | 2689967.6075 | 1218547.0241
37 | 2689969.517 | 1218535.7244 | 2689971.624 | 1218521.1898
38 | 2689971.624 | 1218521.1898 | 2689975.7648 | 1218492.6262
39 | 2689909.8878 | 1218161.2134 | 2689913.6214 | 1218161.5528 | 2689917.0992 | 1218163.9958 | 2689919.4774 | 1218168.8794
40 | 2689845.7412 | 1218166.588 | 2689862.4224 | 1218163.3373 | 2689888.3926 | 1218159.2595 | 2689909.8878 | 1218161.2134
41 | 2689845.7412 | 1218166.588 | 2689839.5414 | 1218164.4264 | 2689802.3429 | 1218160.5186 | 2689794.1724 | 1218161.1848 | 2689789.8375 | 1218162.7206 | 2689786.925 | 1218165.0672 | 2689781.2672 | 1218179.325 | 2689777.4185 | 1218190.9082 | 2689776.8251 | 1218198.5489 | 2689777.9005 | 1218214.3184
42 | 2690251.0139 | 1217788.233 | 2690033.9471 | 1217690.6485
43 | 2690097.4475 | 1217954.9215 | 2690251.0139 | 1217788.233
44 | 2690097.4475 | 1217954.9215 | 2690090.6975 | 1217956.0091 | 2690082.9412 | 1217959.8834 | 2690073.1721 | 1217964.3277 | 2690068.0615 | 1217963.9279

## bus_geodata
| x | y | coords
0 | 2689931.4501 | 1218804.8629
1 | 2689932.2832 | 1218813.6551
2 | 2689930.7609 | 1218797.5889
3 | 2689919.5978 | 1218838.0885
4 | 2689928.2216 | 1218734.2776
5 | 2689901.2863 | 1218843.9091
6 | 2689927.851 | 1218724.4734
7 | 2689897.3891 | 1218845.1479
8 | 2689928.3245 | 1218697.0824
9 | 2689854.812 | 1218846.1256
10 | 2689928.452 | 1218693.5395
11 | 2689943.7046 | 1218637.0312
12 | 2689946.5338 | 1218626.8763
13 | 2690006.419 | 1218628.917
14 | 2689957.0268 | 1218589.2135
15 | 2689958.3356 | 1218584.5162
16 | 2690003.9093 | 1218317.5774
17 | 2689989.9981 | 1218394.4435
18 | 2690005.8485 | 1218304.7784
19 | 2689986.7297 | 1218416.9891
20 | 2689983.3308 | 1218216.3312
21 | 2689982.2147 | 1218448.1345
22 | 2689978.5993 | 1218227.1527
23 | 2689981.8678 | 1218192.1043
24 | 2689977.1209 | 1218483.2718
25 | 2689964.8029 | 1218255.9006
26 | 2689984.1545 | 1218148.5321
27 | 2689959.7933 | 1218256.7953
28 | 2689950.739 | 1218258.4759
29 | 2689932.7715 | 1218260.6775
30 | 2689908.0092 | 1218188.0301
31 | 2689936.6796 | 1218583.3343
32 | 2689880.1387 | 1218581.2779
33 | 2689961.462 | 1218571.8739
34 | 2689967.6075 | 1218547.0241
35 | 2689969.517 | 1218535.7244
36 | 2689971.624 | 1218521.1898
37 | 2689975.7648 | 1218492.6262
38 | 2689919.4774 | 1218168.8794
39 | 2689909.8878 | 1218161.2134
40 | 2689777.9005 | 1218214.3184
41 | 2689845.7412 | 1218166.588
42 | 2690251.0139 | 1217788.233
43 | 2690033.9471 | 1217690.6485
44 | 2690097.4475 | 1217954.9215
45 | 2690068.0615 | 1217963.9279
46 | 2689946.5338 | 1218626.8763

## line_std_types
| c_nf_per_km | r_ohm_per_km | x_ohm_per_km | max_i_ka | type | q_mm2 | alpha | voltage_rating
NAYY 4x50 SE | 210 | 0.642 | 0.083 | 0.142 | cs | 50 | 0.00403 | LV
NAYY 4x120 SE | 264 | 0.225 | 0.08 | 0.242 | cs | 120 | 0.00403 | LV
NAYY 4x150 SE | 261 | 0.208 | 0.08 | 0.27 | cs | 150 | 0.00403 | LV
NA2XS2Y 1x95 RM/25 12/20 kV | 216 | 0.313 | 0.132 | 0.252 | cs | 95 | 0.00403 | MV
NA2XS2Y 1x185 RM/25 12/20 kV | 273 | 0.161 | 0.117 | 0.362 | cs | 185 | 0.00403 | MV
NA2XS2Y 1x240 RM/25 12/20 kV | 304 | 0.122 | 0.112 | 0.421 | cs | 240 | 0.00403 | MV
NA2XS2Y 1x95 RM/25 6/10 kV | 315 | 0.313 | 0.123 | 0.249 | cs | 95 | 0.00403 | MV
NA2XS2Y 1x185 RM/25 6/10 kV | 406 | 0.161 | 0.11 | 0.358 | cs | 185 | 0.00403 | MV
NA2XS2Y 1x240 RM/25 6/10 kV | 456 | 0.122 | 0.105 | 0.416 | cs | 240 | 0.00403 | MV
NA2XS2Y 1x150 RM/25 12/20 kV | 250 | 0.206 | 0.116 | 0.319 | cs | 150 | 0.00403 | MV
NA2XS2Y 1x120 RM/25 12/20 kV | 230 | 0.253 | 0.119 | 0.283 | cs | 120 | 0.00403 | MV
NA2XS2Y 1x70 RM/25 12/20 kV | 190 | 0.443 | 0.132 | 0.22 | cs | 70 | 0.00403 | MV
NA2XS2Y 1x150 RM/25 6/10 kV | 360 | 0.206 | 0.11 | 0.315 | cs | 150 | 0.00403 | MV
NA2XS2Y 1x120 RM/25 6/10 kV | 340 | 0.253 | 0.113 | 0.28 | cs | 120 | 0.00403 | MV
NA2XS2Y 1x70 RM/25 6/10 kV | 280 | 0.443 | 0.123 | 0.217 | cs | 70 | 0.00403 | MV
N2XS(FL)2Y 1x120 RM/35 64/110 kV | 112 | 0.153 | 0.166 | 0.366 | cs | 120 | 0.00393 | HV
N2XS(FL)2Y 1x185 RM/35 64/110 kV | 125 | 0.099 | 0.156 | 0.457 | cs | 185 | 0.00393 | HV
N2XS(FL)2Y 1x240 RM/35 64/110 kV | 135 | 0.075 | 0.149 | 0.526 | cs | 240 | 0.00393 | HV
N2XS(FL)2Y 1x300 RM/35 64/110 kV | 144 | 0.06 | 0.144 | 0.588 | cs | 300 | 0.00393 | HV
15-AL1/3-ST1A 0.4 | 11 | 1.8769 | 0.35 | 0.105 | ol | 16 | 0.00403 | LV
24-AL1/4-ST1A 0.4 | 11.25 | 1.2012 | 0.335 | 0.14 | ol | 24 | 0.00403 | LV
48-AL1/8-ST1A 0.4 | 12.2 | 0.5939 | 0.3 | 0.21 | ol | 48 | 0.00403 | LV
94-AL1/15-ST1A 0.4 | 13.2 | 0.306 | 0.29 | 0.35 | ol | 94 | 0.00403 | LV
34-AL1/6-ST1A 10.0 | 9.7 | 0.8342 | 0.36 | 0.17 | ol | 34 | 0.00403 | MV
48-AL1/8-ST1A 10.0 | 10.1 | 0.5939 | 0.35 | 0.21 | ol | 48 | 0.00403 | MV
70-AL1/11-ST1A 10.0 | 10.4 | 0.4132 | 0.339 | 0.29 | ol | 70 | 0.00403 | MV
94-AL1/15-ST1A 10.0 | 10.75 | 0.306 | 0.33 | 0.35 | ol | 94 | 0.00403 | MV
122-AL1/20-ST1A 10.0 | 11.1 | 0.2376 | 0.323 | 0.41 | ol | 122 | 0.00403 | MV
149-AL1/24-ST1A 10.0 | 11.25 | 0.194 | 0.315 | 0.47 | ol | 149 | 0.00403 | MV
34-AL1/6-ST1A 20.0 | 9.15 | 0.8342 | 0.382 | 0.17 | ol | 34 | 0.00403 | MV
48-AL1/8-ST1A 20.0 | 9.5 | 0.5939 | 0.372 | 0.21 | ol | 48 | 0.00403 | MV
70-AL1/11-ST1A 20.0 | 9.7 | 0.4132 | 0.36 | 0.29 | ol | 70 | 0.00403 | MV
94-AL1/15-ST1A 20.0 | 10 | 0.306 | 0.35 | 0.35 | ol | 94 | 0.00403 | MV
122-AL1/20-ST1A 20.0 | 10.3 | 0.2376 | 0.344 | 0.41 | ol | 122 | 0.00403 | MV
149-AL1/24-ST1A 20.0 | 10.5 | 0.194 | 0.337 | 0.47 | ol | 149 | 0.00403 | MV
184-AL1/30-ST1A 20.0 | 10.75 | 0.1571 | 0.33 | 0.535 | ol | 184 | 0.00403 | MV
243-AL1/39-ST1A 20.0 | 11 | 0.1188 | 0.32 | 0.645 | ol | 243 | 0.00403 | MV
48-AL1/8-ST1A 110.0 | 8 | 0.5939 | 0.46 | 0.21 | ol | 48 | 0.00403 | HV
70-AL1/11-ST1A 110.0 | 8.4 | 0.4132 | 0.45 | 0.29 | ol | 70 | 0.00403 | HV
94-AL1/15-ST1A 110.0 | 8.65 | 0.306 | 0.44 | 0.35 | ol | 94 | 0.00403 | HV
122-AL1/20-ST1A 110.0 | 8.5 | 0.2376 | 0.43 | 0.41 | ol | 122 | 0.00403 | HV
149-AL1/24-ST1A 110.0 | 8.75 | 0.194 | 0.41 | 0.47 | ol | 149 | 0.00403 | HV
184-AL1/30-ST1A 110.0 | 8.8 | 0.1571 | 0.4 | 0.535 | ol | 184 | 0.00403 | HV
243-AL1/39-ST1A 110.0 | 9 | 0.1188 | 0.39 | 0.645 | ol | 243 | 0.00403 | HV
305-AL1/39-ST1A 110.0 | 9.2 | 0.0949 | 0.38 | 0.74 | ol | 305 | 0.00403 | HV
490-AL1/64-ST1A 110.0 | 9.75 | 0.059 | 0.37 | 0.96 | ol | 490 | 0.00403 | HV
679-AL1/86-ST1A 110.0 | 9.95 | 0.042 | 0.36 | 1.15 | ol | 679 | 0.00403 | HV
490-AL1/64-ST1A 220.0 | 10 | 0.059 | 0.285 | 0.96 | ol | 490 | 0.00403 | HV
679-AL1/86-ST1A 220.0 | 11.7 | 0.042 | 0.275 | 1.15 | ol | 679 | 0.00403 | HV
490-AL1/64-ST1A 380.0 | 11 | 0.059 | 0.253 | 0.96 | ol | 490 | 0.00403 | HV
679-AL1/86-ST1A 380.0 | 14.6 | 0.042 | 0.25 | 1.15 | ol | 679 | 0.00403 | HV

## trafo_std_types
| i0_percent | pfe_kw | vkr_percent | sn_mva | vn_lv_kv | vn_hv_kv | vk_percent | shift_degree | vector_group | tap_side | tap_neutral | tap_min | tap_max | tap_step_degree | tap_step_percent | tap_phase_shifter
160 MVA 380/110 kV | 0.06 | 60 | 0.25 | 160 | 110 | 380 | 12.2 | 0 | Yy0 | hv | 0 | -9 | 9 | 0 | 1.5 | FALSE
100 MVA 220/110 kV | 0.06 | 55 | 0.26 | 100 | 110 | 220 | 12 | 0 | Yy0 | hv | 0 | -9 | 9 | 0 | 1.5 | FALSE
63 MVA 110/20 kV | 0.04 | 22 | 0.32 | 63 | 20 | 110 | 18 | 150 | YNd5 | hv | 0 | -9 | 9 | 0 | 1.5 | FALSE
40 MVA 110/20 kV | 0.05 | 18 | 0.34 | 40 | 20 | 110 | 16.2 | 150 | YNd5 | hv | 0 | -9 | 9 | 0 | 1.5 | FALSE
25 MVA 110/20 kV | 0.07 | 14 | 0.41 | 25 | 20 | 110 | 12 | 150 | YNd5 | hv | 0 | -9 | 9 | 0 | 1.5 | FALSE
63 MVA 110/10 kV | 0.04 | 22 | 0.32 | 63 | 10 | 110 | 18 | 150 | YNd5 | hv | 0 | -9 | 9 | 0 | 1.5 | FALSE
40 MVA 110/10 kV | 0.05 | 18 | 0.34 | 40 | 10 | 110 | 16.2 | 150 | YNd5 | hv | 0 | -9 | 9 | 0 | 1.5 | FALSE
25 MVA 110/10 kV | 0.07 | 14 | 0.41 | 25 | 10 | 110 | 12 | 150 | YNd5 | hv | 0 | -9 | 9 | 0 | 1.5 | FALSE
0.25 MVA 20/0.4 kV | 0.32 | 0.8 | 1.44 | 0.25 | 0.4 | 20 | 6 | 150 | Yzn5 | hv | 0 | -2 | 2 | 0 | 2.5 | FALSE
0.4 MVA 20/0.4 kV | 0.3375 | 1.35 | 1.425 | 0.4 | 0.4 | 20 | 6 | 150 | Dyn5 | hv | 0 | -2 | 2 | 0 | 2.5 | FALSE
0.63 MVA 20/0.4 kV | 0.2619 | 1.65 | 1.206 | 0.63 | 0.4 | 20 | 6 | 150 | Dyn5 | hv | 0 | -2 | 2 | 0 | 2.5 | FALSE
0.25 MVA 10/0.4 kV | 0.24 | 0.6 | 1.2 | 0.25 | 0.4 | 10 | 4 | 150 | Dyn5 | hv | 0 | -2 | 2 | 0 | 2.5 | FALSE
0.4 MVA 10/0.4 kV | 0.2375 | 0.95 | 1.325 | 0.4 | 0.4 | 10 | 4 | 150 | Dyn5 | hv | 0 | -2 | 2 | 0 | 2.5 | FALSE
0.63 MVA 10/0.4 kV | 0.1873 | 1.18 | 1.0794 | 0.63 | 0.4 | 10 | 4 | 150 | Dyn5 | hv | 0 | -2 | 2 | 0 | 2.5 | FALSE

## trafo3w_std_types
| sn_hv_mva | sn_mv_mva | sn_lv_mva | vn_hv_kv | vn_mv_kv | vn_lv_kv | vk_hv_percent | vk_mv_percent | vk_lv_percent | vkr_hv_percent | vkr_mv_percent | vkr_lv_percent | pfe_kw | i0_percent | shift_mv_degree | shift_lv_degree | vector_group | tap_side | tap_neutral | tap_min | tap_max | tap_step_percent
63/25/38 MVA 110/20/10 kV | 63 | 25 | 38 | 110 | 20 | 10 | 10.4 | 10.4 | 10.4 | 0.28 | 0.32 | 0.35 | 35 | 0.89 | 0 | 0 | YN0yn0yn0 | hv | 0 | -10 | 10 | 1.2
63/25/38 MVA 110/10/10 kV | 63 | 25 | 38 | 110 | 10 | 10 | 10.4 | 10.4 | 10.4 | 0.28 | 0.32 | 0.35 | 35 | 0.89 | 0 | 0 | YN0yn0yn0 | hv | 0 | -10 | 10 | 1.2

## fuse_std_types
| fuse_type | i_rated_a | t_avg | t_min | t_total | x_avg | x_min | x_total
HV 100A | HV 100A | 100 | 0 | [10.0, 3.64, 0.854, 0.281, 0.1, 0.0531, 0.022, 0.01] | [10.0, 4.267, 1.21, 0.403, 0.1, 0.058, 0.022, 0.01] | 0 | [300.0, 350.0, 450.0, 550.0, 700.0, 850.0, 1200.0, 1752.0] | [600.0, 700.0, 900.0, 1150.0, 1665.0, 2000.0, 3000.0, 4313.0]
HV 10A | HV 10A | 10 | 0 | [10.0, 1675.0, 0.344, 0.156, 0.1, 0.0417, 0.0171, 0.01] | [10.0, 1.3, 0.3, 0.155, 0.1, 0.0555, 0.023, 0.01] | 0 | [30.0, 32.0, 35.0, 37.0, 39.0, 50.0, 70.0, 88.0] | [60.0, 70.0, 80.0, 87.0, 94.0, 110.0, 150.0, 216.0]
HV 125A | HV 125A | 125 | 0 | [10.0, 1.82, 0.344, 0.1, 0.0467, 0.0269, 0.01] | [10.0, 2.478, 0.426, 0.1, 0.0427, 0.0211, 0.01] | 0 | [375.0, 500.0, 700.0, 925.0, 1200.0, 1500.0, 2341.0] | [750.0, 1000.0, 1500.0, 2200.0, 3000.0, 4000.0, 5765.0]
HV 160A | HV 160A | 160 | 0 | [10.0, 4.15, 1.03, 0.198, 0.1, 0.051, 0.0172, 0.01] | [10.0, 2.3, 0.734, 0.274, 0.1, 0.046, 0.0177, 0.01] | 0 | [480.0, 550.0, 700.0, 1000.0, 1260.0, 1600.0, 2500.0, 3227.0] | [960.0, 1300.0, 1700.0, 2200.0, 2996.0, 4000.0, 6000.0, 7946.0]
HV 16A | HV 16A | 16 | 0 | [10.0, 0.352, 0.164, 0.1, 0.0649, 0.0342, 0.01] | [10.0, 2.34, 0.722, 0.181, 0.1, 0.055, 0.0296, 0.01] | 0 | [48.0, 60.0, 65.0, 71.0, 80.0, 100.0, 162.0] | [96.0, 110.0, 125.0, 150.0, 168.0, 200.0, 250.0, 398.0]
HV 200A | HV 200A | 200 | 0 | [10.0, 4.267, 1.21, 0.403, 0.1, 0.058, 0.022, 0.01] | [10.0, 3.73, 1.654, 0.328, 0.1, 0.0531, 0.019, 0.01] | 0 | [600.0, 700.0, 900.0, 1150.0, 1665.0, 2000.0, 3000.0, 4313.0] | [1200.0, 1500.0, 1800.0, 2700.0, 3960.0, 5000.0, 7500.0, 10620.0]
HV 20A | HV 20A | 20 | 0 | [10.0, 1.3, 0.3, 0.155, 0.1, 0.0555, 0.023, 0.01] | [10.0, 1.3, 0.161, 0.1, 0.0611, 0.0399, 0.0141, 0.01] | 0 | [60.0, 70.0, 80.0, 87.0, 94.0, 110.0, 150.0, 216.0] | [120.0, 150.0, 200.0, 223.0, 260.0, 300.0, 450.0, 532.0]
HV 25A | HV 25A | 25 | 0 | [10.0, 2.512, 0.833, 0.299, 0.1, 0.0372, 0.0223, 0.01] | [10.0, 3.125, 0.597, 0.198, 0.1, 0.0378, 0.022, 0.01] | 0 | [75.0, 82.0, 90.0, 100.0, 124.0, 170.0, 200.0, 289.0] | [150.0, 170.0, 210.0, 250.0, 294.0, 400.0, 500.0, 711.0]
HV 31.5A | HV 31.5A | 31.5 | 0 | [10.0, 2.34, 0.722, 0.181, 0.1, 0.055, 0.0296, 0.01] | [10.0, 2.84, 0.368, 0.164, 0.1, 0.0621, 0.0378, 0.0195, 0.01] | 0 | [95.0, 110.0, 125.0, 150.0, 165.0, 200.0, 250.0, 390.0] | [189.0, 220.0, 300.0, 350.0, 393.0, 450.0, 530.0, 700.0, 960.0]
HV 40A | HV 40A | 40 | 0 | [10.0, 1.3, 0.161, 0.1, 0.0611, 0.0399, 0.0141, 0.01] | [10.0, 2.05, 0.369, 0.198, 0.1, 0.051, 0.0298, 0.01] | 0 | [120.0, 150.0, 200.0, 223.0, 260.0, 300.0, 450.0, 532.0] | [240.0, 300.0, 400.0, 450.0, 530.0, 650.0, 800.0, 1311.0]
HV 50A | HV 50A | 50 | 0 | [10.0, 3.215, 0.597, 0.198, 0.1, 0.0378, 0.022, 0.01] | [10.0, 3.64, 0.854, 0.281, 0.1, 0.0531, 0.022, 0.01] | 0 | [150.0, 170.0, 210.0, 250.0, 294.0, 400.0, 500.0, 711.0] | [300.0, 350.0, 450.0, 550.0, 700.0, 850.0, 1200.0, 1752.0]
HV 6.3A | HV 6.3A | 6.3 | 0 | [10.0, 1.39, 0.344, 0.168, 0.1, 0.056, 0.0263, 0.01] | [10.0, 1.711, 0.516, 0.198, 0.1, 0.0634, 0.0303, 0.01] | 0 | [19.0, 19.5, 20.4, 20.8, 22.0, 25.0, 32.0, 48.0] | [38.0, 40.0, 43.0, 48.0, 53.0, 60.0, 75.0, 118.0]
HV 63A | HV 63A | 63 | 0 | [10.0, 2.84, 0.368, 0.164, 0.1, 0.0621, 0.0378, 0.0195, 0.01] | [10.0, 1.82, 0.344, 0.1, 0.0467, 0.0269, 0.01] | 0 | [189.0, 220.0, 300.0, 350.0, 393.0, 450.0, 530.0, 700.0, 961.0] | [378.0, 500.0, 700.0, 934.0, 1200.0, 1500.0, 2366.0]
HV 80A | HV 80A | 80 | 0 | [10.0, 2.05, 0.369, 0.198, 0.1, 0.051, 0.0298, 0.01] | [10.0, 4.15, 1.03, 0.198, 0.1, 0.051, 0.0172, 0.01] | 0 | [240.0, 300.0, 400.0, 450.0, 530.0, 650.0, 800.0, 1311.0] | [480.0, 550.0, 700.0, 1000.0, 1260.0, 1600.0, 2500.0, 3227.0]
Siemens NH-1-100 | Siemens NH-1-100 | 100 | [5400.0, 2000.0, 400.0, 20.0, 1.0, 0.2, 0.012, 0.004] | 0 | 0 | [150.0, 190.0, 250.0, 430.0, 900.0, 1250.0, 2700.0, 3600.0] | 0 | 0
Siemens NH-1-125 | Siemens NH-1-125 | 125 | [4800.0, 120.0, 7.0, 0.1, 0.004] | 0 | 0 | [180.0, 400.0, 740.0, 2000.0, 4250.0] | 0 | 0
Siemens NH-1-16 | Siemens NH-1-16 | 16 | [4000.0, 400.0, 2.0, 0.1, 0.04, 0.01] | 0 | 0 | [26.0, 35.0, 75.0, 150.0, 200.0, 300.0] | 0 | 0
Siemens NH-1-160 | Siemens NH-1-160 | 160 | [4800.0, 120.0, 7.0, 0.1, 0.004] | 0 | 0 | [210.0, 500.0, 900.0, 2300.0, 5000.0] | 0 | 0
Siemens NH-1-25 | Siemens NH-1-25 | 25 | [4000.0, 1000.0, 10.0, 0.2, 0.02, 0.01] | 0 | 0 | [40.0, 50.0, 100.0, 210.0, 400.0, 500.0] | 0 | 0
Siemens NH-1-50 | Siemens NH-1-50 | 50 | [4000.0, 40.0, 4.0, 1.0, 0.02, 0.01] | 0 | 0 | [86.0, 200.0, 300.0, 400.0, 1000.0, 1280.0] | 0 | 0
Siemens NH-1-63 | Siemens NH-1-63 | 63 | [4000.0, 100.0, 10.0, 2.0, 0.04, 0.01] | 0 | 0 | [100.0, 200.0, 300.0, 400.0, 1000.0, 1500.0] | 0 | 0
Siemens NH-1-80 | Siemens NH-1-80 | 80 | [4800.0, 120.0, 7.0, 0.1, 0.01] | 0 | 0 | [150.58, 250.0, 450.0, 1150.0, 2470.0] | 0 | 0
Siemens NH-2-1000 | Siemens NH-2-1000 | 1000 | [4800.0, 120.0, 7.0, 0.1, 0.004] | 0 | 0 | [1900.0, 3500.0, 8400.0, 24000.0, 52000.0] | 0 | 0
Siemens NH-2-200 | Siemens NH-2-200 | 200 | [4800.0, 120.0, 7.0, 0.1, 0.004] | 0 | 0 | [280.0, 650.0, 1200.0, 3000.0, 7000.0] | 0 | 0
Siemens NH-2-224 | Siemens NH-2-224 | 224 | [4800.0, 120.0, 7.0, 0.2, 0.04, 0.004] | 0 | 0 | [400.0, 750.0, 1453.0, 3025.0, 4315.0, 7600.0] | 0 | 0
Siemens NH-2-250 | Siemens NH-2-250 | 250 | [4800.0, 120.0, 7.0, 0.1, 0.004] | 0 | 0 | [450.0, 800.0, 1650.0, 4000.0, 8500.0] | 0 | 0
Siemens NH-2-315 | Siemens NH-2-315 | 315 | [4800.0, 120.0, 7.0, 0.1, 0.004] | 0 | 0 | [550.0, 920.0, 1900.0, 5000.0, 11000.0] | 0 | 0
Siemens NH-2-355 | Siemens NH-2-355 | 355 | [4800.0, 120.0, 6.0, 0.1, 0.004] | 0 | 0 | [650.0, 1116.27, 2350.0, 5840.0, 12790.0] | 0 | 0
Siemens NH-2-400 | Siemens NH-2-400 | 400 | [4800.0, 120.0, 7.0, 0.1, 0.004] | 0 | 0 | [720.0, 1350.0, 2800.0, 6500.0, 15000.0] | 0 | 0
Siemens NH-2-425 | Siemens NH-2-425 | 425 | [4800.0, 120.0, 7.0, 0.1, 0.004] | 0 | 0 | [850.0, 1500.0, 3050.0, 7500.0, 16500.0] | 0 | 0
Siemens NH-2-630 | Siemens NH-2-630 | 630 | [4800.0, 120.0, 7.0, 0.1, 0.004] | 0 | 0 | [1200.0, 2000.0, 4800.0, 12000.0, 26000.0] | 0 | 0

## res_bus
| vm_pu | va_degree | p_mw | q_mvar
0 | 0.997 | -0.057632 | 0.0022723 | 0.0005695
1 | 0.99695 | -0.058584 | 0.0014624 | 0.00036651
2 | 0.99706 | -0.056554 | 0.0044284 | 0.0011099
3 | 0.99683 | -0.061089 | 0.0012162 | 0.0003048
4 | 0.9978 | -0.042291 | 0.0022786 | 0.00057106
5 | 0.99676 | -0.062257 | 0.00126 | 0.00031578
6 | 0.99794 | -0.039693 | 0.0025576 | 0.00064098
7 | 0.99676 | -0.062415 | 0.0011935 | 0.00029913
8 | 0.99838 | -0.031213 | 0.0023361 | 0.00058548
9 | 0.99672 | -0.06318 | 0.0010101 | 0.00025315
10 | 0.99844 | -0.029972 | 0.004657 | 0.0011672
11 | 0.99975 | -0.0047442 | 0 | 0
12 | 1 | 0 | -0.041105 | -0.009893
13 | 0.99969 | -0.0060438 | 0.0011307 | 0.00028339
14 | 0.99952 | -0.0092911 | 0.00086699 | 0.00021729
15 | 0.99946 | -0.010377 | 0 | 0
16 | 0.99759 | -0.046652 | 0.00077892 | 0.00019522
17 | 0.998 | -0.038751 | 0.00066772 | 0.00016735
18 | 0.99753 | -0.047786 | 0.00036455 | 9.1365e-05
19 | 0.99813 | -0.036181 | 0.00038287 | 9.5955e-05
20 | 0.99715 | -0.055229 | 0 | 0
21 | 0.99832 | -0.032421 | 0.00077997 | 0.00019548
22 | 0.99712 | -0.055846 | 0.00011869 | 2.9748e-05
23 | 0.99711 | -0.055938 | 0.00039752 | 9.9628e-05
24 | 0.99857 | -0.027696 | 0.00060215 | 0.00015091
25 | 0.99703 | -0.057556 | 0.00094673 | 0.00023727
26 | 0.99706 | -0.056906 | 0.0002607 | 6.5337e-05
27 | 0.99702 | -0.057726 | 0.00032762 | 8.211e-05
28 | 0.99701 | -0.05798 | 0.00020295 | 5.0864e-05
29 | 0.99699 | -0.058417 | 0.00015889 | 3.9822e-05
30 | 0.99686 | -0.060777 | 0.0005476 | 0.00013724
31 | 0.99943 | -0.011039 | 0.0011149 | 0.00027943
32 | 0.9994 | -0.011656 | 0.00062121 | 0.00015569
33 | 0.99933 | -0.012881 | 0.00058396 | 0.00014635
34 | 0.99909 | -0.017545 | 0.00061106 | 0.00015315
35 | 0.99899 | -0.019513 | 0.00049169 | 0.00012323
36 | 0.99887 | -0.021907 | 0.00054432 | 0.00013642
37 | 0.99864 | -0.026339 | 0.00057248 | 0.00014348
38 | 0.99685 | -0.061039 | 0.00014379 | 3.6037e-05
39 | 0.99684 | -0.06116 | 0.00023756 | 5.9539e-05
40 | 0.9968 | -0.062001 | 0.00026898 | 6.7413e-05
41 | 0.99683 | -0.061471 | 0 | 0
42 | 0.99673 | -0.06351 | 0.00046302 | 0.00011604
43 | 0.99669 | -0.06436 | 0.00019943 | 4.9981e-05
44 | 0.99687 | -0.06083 | 0 | 0
45 | 0.99688 | -0.060458 | 0.0003164 | 7.9296e-05
46 | 0.99998 | 149.9956 | 0 | 0

## res_line
| p_from_mw | q_from_mvar | p_to_mw | q_to_mvar | pl_mw | ql_mvar | i_from_ka | i_to_ka | i_ka | vm_from_pu | va_from_degree | vm_to_pu | va_to_degree | loading_percent
0 | 0.0061432 | 0.0015387 | -0.006143 | -0.0015386 | 2.7839e-07 | 6.3005e-08 | 0.0091684 | 0.0091684 | 0.0091684 | 0.997 | -0.057632 | 0.99695 | -0.058584 | 2.5188
1 | -0.0084156 | -0.0021082 | 0.008416 | 0.0021084 | 4.3222e-07 | 1.8133e-07 | 0.01256 | 0.01256 | 0.01256 | 0.997 | -0.057632 | 0.99706 | -0.056554 | 3.4505
2 | 0.0046806 | 0.0011721 | -0.00468 | -0.0011722 | 5.5827e-07 | -4.0437e-08 | 0.0069857 | 0.0069859 | 0.0069859 | 0.99695 | -0.058584 | 0.99683 | -0.061089 | 1.9192
3 | -0.012844 | -0.0032182 | 0.012853 | 0.003223 | 8.7311e-06 | 4.7609e-06 | 0.019169 | 0.019168 | 0.019169 | 0.99706 | -0.056554 | 0.9978 | -0.042291 | 5.2661
4 | 0.0034638 | 0.00086735 | -0.0034637 | -0.00086748 | 1.9262e-07 | -1.2719e-07 | 0.0051704 | 0.0051705 | 0.0051705 | 0.99683 | -0.061089 | 0.99676 | -0.062257 | 1.4205
5 | -0.015132 | -0.0037941 | 0.015134 | 0.0037951 | 1.8736e-06 | 1.0709e-06 | 0.022567 | 0.022566 | 0.022567 | 0.9978 | -0.042291 | 0.99794 | -0.039693 | 6.1996
6 | 0.0022037 | 0.0005517 | -0.0022037 | -0.00055174 | 1.6594e-08 | -4.2682e-08 | 0.0032895 | 0.0032896 | 0.0032896 | 0.99676 | -0.062257 | 0.99676 | -0.062415 | 0.90372
7 | -0.017691 | -0.0044361 | 0.017698 | 0.0044403 | 7.1528e-06 | 4.2195e-06 | 0.02638 | 0.02638 | 0.02638 | 0.99794 | -0.039693 | 0.99838 | -0.031213 | 7.2473
8 | 0.0010101 | 0.00025262 | -0.0010101 | -0.00025315 | 3.6771e-08 | -5.3856e-07 | 0.0015078 | 0.001508 | 0.001508 | 0.99676 | -0.062415 | 0.99672 | -0.06318 | 0.41428
9 | -0.020034 | -0.0050258 | 0.020036 | 0.0050265 | 1.1855e-06 | 7.1235e-07 | 0.029862 | 0.029862 | 0.029862 | 0.99838 | -0.031213 | 0.99844 | -0.029972 | 8.2038
10 | -0.024693 | -0.0061937 | 0.024722 | 0.0062119 | 2.9733e-05 | 1.8262e-05 | 0.036802 | 0.036802 | 0.036802 | 0.99844 | -0.029972 | 0.99975 | -0.0047442 | 10.1105
11 | -0.025853 | -0.0064945 | 0.025859 | 0.0064981 | 5.8548e-06 | 3.6088e-06 | 0.038485 | 0.038485 | 0.038485 | 0.99975 | -0.0047442 | 1 | 0 | 10.5727
12 | 0.0011308 | 0.00028257 | -0.0011307 | -0.00028339 | 6.9931e-08 | -8.1859e-07 | 0.0016828 | 0.0016831 | 0.0016831 | 0.99975 | -0.0047442 | 0.99969 | -0.0060438 | 0.46238
13 | 0.013596 | 0.0033948 | -0.01359 | -0.0033914 | 5.9983e-06 | 3.3262e-06 | 0.020227 | 0.020227 | 0.020227 | 1 | 0 | 0.99952 | -0.0092911 | 5.5568
14 | 0.012723 | 0.0031742 | -0.012722 | -0.0031738 | 6.5569e-07 | 3.5574e-07 | 0.018936 | 0.018936 | 0.018936 | 0.99952 | -0.0092911 | 0.99946 | -0.010377 | 5.2022
15 | 0.010986 | 0.0027397 | -0.010985 | -0.002739 | 1.3058e-06 | 6.6504e-07 | 0.016352 | 0.016352 | 0.016352 | 0.99946 | -0.010377 | 0.99933 | -0.012881 | 4.4922
16 | 0.0017362 | 0.00043414 | -0.0017362 | -0.00043439 | 5.4699e-08 | -2.5114e-07 | 0.0025846 | 0.0025847 | 0.0025847 | 0.99946 | -0.010377 | 0.99943 | -0.011039 | 0.71007
17 | -0.0057361 | -0.0014221 | 0.0057383 | 0.0014224 | 2.1417e-06 | 3.5037e-07 | 0.0085507 | 0.0085503 | 0.0085507 | 0.99759 | -0.046652 | 0.998 | -0.038751 | 2.3491
18 | 0.0049572 | 0.0012269 | -0.004957 | -0.0012269 | 2.6543e-07 | 6.1529e-10 | 0.0073888 | 0.0073889 | 0.0073889 | 0.99759 | -0.046652 | 0.99753 | -0.047786 | 2.0299
19 | -0.006406 | -0.0015898 | 0.0064068 | 0.00159 | 7.7846e-07 | 2.005e-07 | 0.0095459 | 0.0095458 | 0.0095459 | 0.998 | -0.038751 | 0.99813 | -0.036181 | 2.6225
20 | 0.0045924 | 0.0011355 | -0.0045908 | -0.0011357 | 1.6118e-06 | -1.6545e-07 | 0.0068451 | 0.0068455 | 0.0068455 | 0.99753 | -0.047786 | 0.99715 | -0.055229 | 1.8806
21 | -0.0067897 | -0.0016859 | 0.0067909 | 0.0016863 | 1.2078e-06 | 3.6159e-07 | 0.010117 | 0.010116 | 0.010117 | 0.99813 | -0.036181 | 0.99832 | -0.032421 | 2.7793
22 | 0.0029534 | 0.00073514 | -0.0029533 | -0.00073524 | 8.6402e-08 | -9.9557e-08 | 0.0044054 | 0.0044055 | 0.0044055 | 0.99715 | -0.055229 | 0.99712 | -0.055846 | 1.2103
23 | 0.0016374 | 0.00040053 | -0.0016374 | -0.00040081 | 5.4351e-08 | -2.8273e-07 | 0.0024401 | 0.0024402 | 0.0024402 | 0.99715 | -0.055229 | 0.99711 | -0.055938 | 0.67038
24 | -0.0075708 | -0.0018818 | 0.0075725 | 0.0018824 | 1.6938e-06 | 6.1965e-07 | 0.011279 | 0.011279 | 0.011279 | 0.99832 | -0.032421 | 0.99857 | -0.027696 | 3.0986
25 | 0.0028346 | 0.00070549 | -0.0028343 | -0.00070579 | 2.2975e-07 | -2.9988e-07 | 0.0042284 | 0.0042285 | 0.0042285 | 0.99712 | -0.055846 | 0.99703 | -0.057556 | 1.1617
26 | 0.0012399 | 0.00030118 | -0.0012398 | -0.00030172 | 5.5891e-08 | -5.3404e-07 | 0.001847 | 0.0018472 | 0.0018472 | 0.99711 | -0.055938 | 0.99706 | -0.056906 | 0.50746
27 | -0.0081747 | -0.0020333 | 0.0081752 | 0.0020335 | 5.255e-07 | 2.1266e-07 | 0.012176 | 0.012176 | 0.012176 | 0.99857 | -0.027696 | 0.99864 | -0.026339 | 3.3451
28 | 0.0018876 | 0.00046852 | -0.0018876 | -0.00046857 | 1.5128e-08 | -5.6683e-08 | 0.0028156 | 0.0028156 | 0.0028156 | 0.99703 | -0.057556 | 0.99702 | -0.057726 | 0.77352
29 | 0.0009791 | 0.00023638 | -0.00097894 | -0.00023892 | 1.6177e-07 | -2.5407e-06 | 0.0014581 | 0.001459 | 0.001459 | 0.99706 | -0.056906 | 0.99688 | -0.060458 | 0.40082
30 | 0.00156 | 0.00038646 | -0.00156 | -0.00038657 | 1.8698e-08 | -1.0815e-07 | 0.0023266 | 0.0023267 | 0.0023267 | 0.99702 | -0.057726 | 0.99701 | -0.05798 | 0.6392
31 | 0.001357 | 0.00033571 | -0.001357 | -0.00033593 | 2.8037e-08 | -2.201e-07 | 0.0020238 | 0.0020239 | 0.0020239 | 0.99701 | -0.05798 | 0.99699 | -0.058417 | 0.55601
32 | 0.0011981 | 0.00029611 | -0.001198 | -0.00029747 | 1.3352e-07 | -1.3684e-06 | 0.0017867 | 0.0017872 | 0.0017872 | 0.99699 | -0.058417 | 0.99686 | -0.060777 | 0.49099
33 | 0.00065035 | 0.00016023 | -0.00065035 | -0.00016052 | 8.0084e-09 | -2.9086e-07 | 0.00096982 | 0.00096992 | 0.00096992 | 0.99686 | -0.060777 | 0.99685 | -0.061039 | 0.26646
34 | 0.00062122 | 0.00015496 | -0.00062121 | -0.00015569 | 1.8236e-08 | -7.3342e-07 | 0.00092466 | 0.00092492 | 0.00092492 | 0.99943 | -0.011039 | 0.9994 | -0.011656 | 0.2541
35 | 0.010401 | 0.0025927 | -0.010399 | -0.0025915 | 2.3009e-06 | 1.1373e-06 | 0.015482 | 0.015482 | 0.015482 | 0.99933 | -0.012881 | 0.99909 | -0.017545 | 4.2533
36 | 0.0097875 | 0.0024384 | -0.0097866 | -0.0024379 | 9.1336e-07 | 4.3436e-07 | 0.014572 | 0.014572 | 0.014572 | 0.99909 | -0.017545 | 0.99899 | -0.019513 | 4.0033
37 | 0.0092949 | 0.0023147 | -0.0092938 | -0.0023142 | 1.0549e-06 | 4.8287e-07 | 0.01384 | 0.01384 | 0.01384 | 0.99899 | -0.019513 | 0.99887 | -0.021907 | 3.8021
38 | 0.0087495 | 0.0021778 | -0.0087477 | -0.002177 | 1.8373e-06 | 7.9818e-07 | 0.013029 | 0.013029 | 0.013029 | 0.99887 | -0.021907 | 0.99864 | -0.026339 | 3.5794
39 | 0.00050656 | 0.00012449 | -0.00050656 | -0.00012466 | 2.8734e-09 | -1.7326e-07 | 0.00075529 | 0.00075535 | 0.00075535 | 0.99685 | -0.061039 | 0.99684 | -0.06116 | 0.20751
40 | 0.00026899 | 6.512e-05 | -0.00026899 | -6.5963e-05 | 3.9092e-09 | -8.4313e-07 | 0.00040074 | 0.00040103 | 0.00040103 | 0.99684 | -0.06116 | 0.99683 | -0.061471 | 0.11017
41 | -0.00026898 | -6.7413e-05 | 0.00026899 | 6.5963e-05 | 6.7341e-09 | -1.4495e-06 | 0.00040153 | 0.00040103 | 0.00040153 | 0.9968 | -0.062001 | 0.99683 | -0.061471 | 0.11031
42 | 0.00019943 | 4.6884e-05 | -0.00019943 | -4.9981e-05 | 7.8829e-09 | -3.0967e-06 | 0.00029667 | 0.00029774 | 0.00029774 | 0.99673 | -0.06351 | 0.99669 | -0.06436 | 0.081795
43 | -0.00066245 | -0.00016293 | 0.00066254 | 0.00016003 | 8.2861e-08 | -2.9014e-06 | 0.00098789 | 0.00098688 | 0.00098789 | 0.99673 | -0.06351 | 0.99687 | -0.06083 | 0.2714
44 | -0.00066254 | -0.00016003 | 0.00066255 | 0.00015963 | 1.1425e-08 | -4.0058e-07 | 0.00098688 | 0.00098674 | 0.00098688 | 0.99687 | -0.06083 | 0.99688 | -0.060458 | 0.27112

## res_trafo
| p_hv_mw | q_hv_mvar | p_lv_mw | q_lv_mvar | pl_mw | ql_mvar | i_hv_ka | i_lv_ka | vm_hv_pu | va_hv_degree | vm_lv_pu | va_lv_degree | loading_percent
0 | -6.4999e-16 | 2.4266e-15 | 0.00165 | 1.2699e-07 | 0.00165 | 1.2699e-07 | 7.2519e-17 | 0.0023815 | 0.99998 | 149.9956 | 1 | 0 | 0.2619

## res_ext_grid
| p_mw | q_mvar
0 | 0.041728 | 0.010049

## res_load
| p_mw | q_mvar
0 | 0.0022723 | 0.0005695
1 | 0.0014624 | 0.00036651
2 | 0.0044284 | 0.0011099
3 | 0.0012162 | 0.0003048
4 | 0.0022786 | 0.00057106
5 | 0.00126 | 0.00031578
6 | 0.0025576 | 0.00064098
7 | 0.0011935 | 0.00029913
8 | 0.0023361 | 0.00058548
9 | 0.0010101 | 0.00025315
10 | 0.004657 | 0.0011672
11 | 0.00062334 | 0.00015622
12 | 0.0011307 | 0.00028339
13 | 0.00086699 | 0.00021729
14 | 0.00077892 | 0.00019522
15 | 0.00066772 | 0.00016735
16 | 0.00036455 | 9.1365e-05
17 | 0.00038287 | 9.5955e-05
18 | 0.00077997 | 0.00019548
19 | 0.00011869 | 2.9748e-05
20 | 0.00039752 | 9.9628e-05
21 | 0.00060215 | 0.00015091
22 | 0.00094673 | 0.00023727
23 | 0.0002607 | 6.5337e-05
24 | 0.00032762 | 8.211e-05
25 | 0.00020295 | 5.0864e-05
26 | 0.00015889 | 3.9822e-05
27 | 0.0005476 | 0.00013724
28 | 0.0011149 | 0.00027943
29 | 0.00062121 | 0.00015569
30 | 0.00058396 | 0.00014635
31 | 0.00061106 | 0.00015315
32 | 0.00049169 | 0.00012323
33 | 0.00054432 | 0.00013642
34 | 0.00057248 | 0.00014348
35 | 0.00014379 | 3.6037e-05
36 | 0.00023756 | 5.9539e-05
37 | 0.00026898 | 6.7413e-05
38 | 0.00046302 | 0.00011604
39 | 0.00019943 | 4.9981e-05
40 | 0.0003164 | 7.9296e-05

## dtypes
| element | column | dtype
0 | bus | name | object
1 | bus | vn_kv | float64
2 | bus | type | object
3 | bus | zone | object
4 | bus | in_service | bool
5 | load | name | object
6 | load | bus | uint32
7 | load | p_mw | float64
8 | load | q_mvar | float64
9 | load | const_z_percent | float64
10 | load | const_i_percent | float64
11 | load | sn_mva | float64
12 | load | scaling | float64
13 | load | in_service | bool
14 | load | type | object
15 | ext_grid | name | object
16 | ext_grid | bus | uint32
17 | ext_grid | vm_pu | float64
18 | ext_grid | va_degree | float64
19 | ext_grid | slack_weight | float64
20 | ext_grid | in_service | bool
21 | line | name | object
22 | line | std_type | object
23 | line | from_bus | uint32
24 | line | to_bus | uint32
25 | line | length_km | float64
26 | line | r_ohm_per_km | float64
27 | line | x_ohm_per_km | float64
28 | line | c_nf_per_km | float64
29 | line | g_us_per_km | float64
30 | line | max_i_ka | float64
31 | line | df | float64
32 | line | parallel | uint32
33 | line | type | object
34 | line | in_service | bool
35 | trafo | name | object
36 | trafo | std_type | object
37 | trafo | hv_bus | uint32
38 | trafo | lv_bus | uint32
39 | trafo | sn_mva | float64
40 | trafo | vn_hv_kv | float64
41 | trafo | vn_lv_kv | float64
42 | trafo | vk_percent | float64
43 | trafo | vkr_percent | float64
44 | trafo | pfe_kw | float64
45 | trafo | i0_percent | float64
46 | trafo | shift_degree | float64
47 | trafo | tap_side | object
48 | trafo | tap_neutral | int32
49 | trafo | tap_min | int32
50 | trafo | tap_max | int32
51 | trafo | tap_step_percent | float64
52 | trafo | tap_step_degree | float64
53 | trafo | tap_pos | int32
54 | trafo | tap_phase_shifter | bool
55 | trafo | parallel | uint32
56 | trafo | df | float64
57 | trafo | in_service | bool
58 | line_geodata | coords | object
59 | bus_geodata | x | float64
60 | bus_geodata | y | float64
61 | bus_geodata | coords | object
62 | res_bus | vm_pu | float64
63 | res_bus | va_degree | float64
64 | res_bus | p_mw | float64
65 | res_bus | q_mvar | float64
66 | res_line | p_from_mw | float64
67 | res_line | q_from_mvar | float64
68 | res_line | p_to_mw | float64
69 | res_line | q_to_mvar | float64
70 | res_line | pl_mw | float64
71 | res_line | ql_mvar | float64
72 | res_line | i_from_ka | float64
73 | res_line | i_to_ka | float64
74 | res_line | i_ka | float64
75 | res_line | vm_from_pu | float64
76 | res_line | va_from_degree | float64
77 | res_line | vm_to_pu | float64
78 | res_line | va_to_degree | float64
79 | res_line | loading_percent | float64
80 | res_trafo | p_hv_mw | float64
81 | res_trafo | q_hv_mvar | float64
82 | res_trafo | p_lv_mw | float64
83 | res_trafo | q_lv_mvar | float64
84 | res_trafo | pl_mw | float64
85 | res_trafo | ql_mvar | float64
86 | res_trafo | i_hv_ka | float64
87 | res_trafo | i_lv_ka | float64
88 | res_trafo | vm_hv_pu | float64
89 | res_trafo | va_hv_degree | float64
90 | res_trafo | vm_lv_pu | float64
91 | res_trafo | va_lv_degree | float64
92 | res_trafo | loading_percent | float64
93 | res_ext_grid | p_mw | float64
94 | res_ext_grid | q_mvar | float64
95 | res_load | p_mw | float64
96 | res_load | q_mvar | float64

## parameters
| version | format_version | converged | OPF_converged | name | f_hz | sn_mva
0 | 2.14.6 | 2.14.0 | TRUE | FALSE |  | 50 | 1