## bus
| name | vn_kv | type | zone | in_service
0 | bus_LV_1706-13_0_6_node_0 | 0.4 | n |  | TRUE
1 | bus_LV_1706-13_0_6_node_1 | 0.4 | n |  | TRUE
2 | bus_LV_1706-13_0_6_node_2 | 0.4 | n |  | TRUE
3 | bus_LV_1706-13_0_6_node_4 | 0.4 | n |  | TRUE
4 | bus_LV_1706-13_0_6_node_36 | 0.4 | n |  | TRUE
5 | bus_LV_1706-13_0_6_node_48 | 0.4 | n |  | TRUE
6 | bus_LV_1706-13_0_6_node_22 | 0.4 | n |  | TRUE
7 | bus_LV_1706-13_0_6_node_3 | 0.4 | n |  | TRUE
8 | bus_LV_1706-13_0_6_node_5 | 0.4 | n |  | TRUE
9 | bus_LV_1706-13_0_6_node_47 | 0.4 | n |  | TRUE
10 | bus_LV_1706-13_0_6_node_35 | 0.4 | n |  | TRUE
11 | bus_LV_1706-13_0_6_node_21 | 0.4 | n |  | TRUE
12 | bus_LV_1706-13_0_6_node_6 | 0.4 | n |  | TRUE
13 | bus_LV_1706-13_0_6_node_7 | 0.4 | n |  | TRUE
14 | bus_LV_1706-13_0_6_node_8 | 0.4 | n |  | TRUE
15 | bus_LV_1706-13_0_6_node_9 | 0.4 | n |  | TRUE
16 | bus_LV_1706-13_0_6_node_10 | 0.4 | n |  | TRUE
17 | bus_LV_1706-13_0_6_node_19 | 0.4 | n |  | TRUE
18 | bus_LV_1706-13_0_6_node_16 | 0.4 | n |  | TRUE
19 | bus_LV_1706-13_0_6_node_11 | 0.4 | n |  | TRUE
20 | bus_LV_1706-13_0_6_node_32 | 0.4 | n |  | TRUE
21 | bus_LV_1706-13_0_6_node_17 | 0.4 | n |  | TRUE
22 | bus_LV_1706-13_0_6_node_12 | 0.4 | n |  | TRUE
23 | bus_LV_1706-13_0_6_node_13 | 0.4 | n |  | TRUE
24 | bus_LV_1706-13_0_6_node_14 | 0.4 | n |  | TRUE
25 | bus_LV_1706-13_0_6_node_15 | 0.4 | n |  | TRUE
26 | bus_LV_1706-13_0_6_node_25 | 0.4 | n |  | TRUE
27 | bus_LV_1706-13_0_6_node_23 | 0.4 | n |  | TRUE
28 | bus_LV_1706-13_0_6_node_18 | 0.4 | n |  | TRUE
29 | bus_LV_1706-13_0_6_node_20 | 0.4 | n |  | TRUE
30 | bus_LV_1706-13_0_6_node_29 | 0.4 | n |  | TRUE
31 | bus_LV_1706-13_0_6_node_44 | 0.4 | n |  | TRUE
32 | bus_LV_1706-13_0_6_node_24 | 0.4 | n |  | TRUE
33 | bus_LV_1706-13_0_6_node_26 | 0.4 | n |  | TRUE
34 | bus_LV_1706-13_0_6_node_34 | 0.4 | n |  | TRUE
35 | bus_LV_1706-13_0_6_node_33 | 0.4 | n |  | TRUE
36 | bus_LV_1706-13_0_6_node_37 | 0.4 | n |  | TRUE
37 | bus_LV_1706-13_0_6_node_31 | 0.4 | n |  | TRUE
38 | bus_LV_1706-13_0_6_node_27 | 0.4 | n |  | TRUE
39 | bus_LV_1706-13_0_6_node_28 | 0.4 | n |  | TRUE
40 | bus_LV_1706-13_0_6_node_30 | 0.4 | n |  | TRUE
41 | bus_LV_1706-13_0_6_node_42 | 0.4 | n |  | TRUE
42 | bus_LV_1706-13_0_6_node_46 | 0.4 | n |  | TRUE
43 | bus_LV_1706-13_0_6_node_45 | 0.4 | n |  | TRUE
44 | bus_LV_1706-13_0_6_node_40 | 0.4 | n |  | TRUE
45 | bus_LV_1706-13_0_6_node_41 | 0.4 | n |  | TRUE
46 | bus_LV_1706-13_0_6_node_43 | 0.4 | n |  | TRUE
47 | bus_MV_25_0_node_2 | 20 | n |  | TRUE

## load
| name | bus | p_mw | q_mvar | const_z_percent | const_i_percent | sn_mva | scaling | in_service | type
0 | LV_1706-13_0_6_load_0 | 0 | 0.0028547 | 0.00071545 | 0 | 0 |  | 1 | TRUE | wye
1 | LV_1706-13_0_6_load_1 | 1 | 0.0043846 | 0.0010989 | 0 | 0 |  | 1 | TRUE | wye
2 | LV_1706-13_0_6_load_4 | 3 | 0.0027324 | 0.00068481 | 0 | 0 |  | 1 | TRUE | wye
3 | LV_1706-13_0_6_load_36 | 4 | 0.011271 | 0.0028247 | 0 | 0 |  | 1 | TRUE | wye
4 | LV_1706-13_0_6_load_48 | 5 | 0.0065411 | 0.0016394 | 0 | 0 |  | 1 | TRUE | wye
5 | LV_1706-13_0_6_load_3 | 7 | 0.005913 | 0.0014819 | 0 | 0 |  | 1 | TRUE | wye
6 | LV_1706-13_0_6_load_35 | 10 | 0.0061676 | 0.0015457 | 0 | 0 |  | 1 | TRUE | wye
7 | LV_1706-13_0_6_load_21 | 11 | 0.0099555 | 0.0024951 | 0 | 0 |  | 1 | TRUE | wye
8 | LV_1706-13_0_6_load_6 | 12 | 0.0023951 | 0.00060028 | 0 | 0 |  | 1 | TRUE | wye
9 | LV_1706-13_0_6_load_7 | 13 | 0.0043807 | 0.0010979 | 0 | 0 |  | 1 | TRUE | wye
10 | LV_1706-13_0_6_load_8 | 14 | 0.0083136 | 0.0020836 | 0 | 0 |  | 1 | TRUE | wye
11 | LV_1706-13_0_6_load_10 | 16 | 0.0015123 | 0.00037901 | 0 | 0 |  | 1 | TRUE | wye
12 | LV_1706-13_0_6_load_19 | 17 | 0.0060686 | 0.0015209 | 0 | 0 |  | 1 | TRUE | wye
13 | LV_1706-13_0_6_load_16 | 18 | 0.049738 | 0.012466 | 0 | 0 |  | 1 | TRUE | wye
14 | LV_1706-13_0_6_load_32 | 20 | 0.0023086 | 0.00057858 | 0 | 0 |  | 1 | TRUE | wye
15 | LV_1706-13_0_6_load_17 | 21 | 0.019729 | 0.0049445 | 0 | 0 |  | 1 | TRUE | wye
16 | LV_1706-13_0_6_load_12 | 22 | 0.0052841 | 0.0013243 | 0 | 0 |  | 1 | TRUE | wye
17 | LV_1706-13_0_6_load_13 | 23 | 0.0045519 | 0.0011408 | 0 | 0 |  | 1 | TRUE | wye
18 | LV_1706-13_0_6_load_14 | 24 | 0.0027895 | 0.00069913 | 0 | 0 |  | 1 | TRUE | wye
19 | LV_1706-13_0_6_load_15 | 25 | 0.0041497 | 0.00104 | 0 | 0 |  | 1 | TRUE | wye
20 | LV_1706-13_0_6_load_25 | 26 | 0.0026787 | 0.00067133 | 0 | 0 |  | 1 | TRUE | wye
21 | LV_1706-13_0_6_load_23 | 27 | 0.0049561 | 0.0012421 | 0 | 0 |  | 1 | TRUE | wye
22 | LV_1706-13_0_6_load_18 | 28 | 0.019723 | 0.0049431 | 0 | 0 |  | 1 | TRUE | wye
23 | LV_1706-13_0_6_load_20 | 29 | 0.019724 | 0.0049434 | 0 | 0 |  | 1 | TRUE | wye
24 | LV_1706-13_0_6_load_44 | 31 | 0.0054322 | 0.0013614 | 0 | 0 |  | 1 | TRUE | wye
25 | LV_1706-13_0_6_load_34 | 34 | 0.0028993 | 0.00072664 | 0 | 0 |  | 1 | TRUE | wye
26 | LV_1706-13_0_6_load_33 | 35 | 0.0063244 | 0.0015851 | 0 | 0 |  | 1 | TRUE | wye
27 | LV_1706-13_0_6_load_37 | 36 | 0.013406 | 0.0033598 | 0 | 0 |  | 1 | TRUE | wye
28 | LV_1706-13_0_6_load_31 | 37 | 0.0023098 | 0.00057889 | 0 | 0 |  | 1 | TRUE | wye
29 | LV_1706-13_0_6_load_27 | 38 | 0.0078418 | 0.0019653 | 0 | 0 |  | 1 | TRUE | wye
30 | LV_1706-13_0_6_load_28 | 39 | 0.0059977 | 0.0015032 | 0 | 0 |  | 1 | TRUE | wye
31 | LV_1706-13_0_6_load_30 | 40 | 0.015553 | 0.0038979 | 0 | 0 |  | 1 | TRUE | wye
32 | LV_1706-13_0_6_load_42 | 41 | 0.0069673 | 0.0017462 | 0 | 0 |  | 1 | TRUE | wye
33 | LV_1706-13_0_6_load_46 | 42 | 0.09981 | 0.025015 | 0 | 0 |  | 1 | TRUE | wye
34 | LV_1706-13_0_6_load_45 | 43 | 0.096707 | 0.024237 | 0 | 0 |  | 1 | TRUE | wye
35 | LV_1706-13_0_6_load_40 | 44 | 0.0074855 | 0.0018761 | 0 | 0 |  | 1 | TRUE | wye
36 | LV_1706-13_0_6_load_41 | 45 | 0.016149 | 0.0040472 | 0 | 0 |  | 1 | TRUE | wye
37 | LV_1706-13_0_6_load_43 | 46 | 0.010498 | 0.002631 | 0 | 0 |  | 1 | TRUE | wye

## ext_grid
| name | bus | vm_pu | va_degree | slack_weight | in_service
0 |  | 29 | 1 | 0 | 1 | TRUE

## line
| name | std_type | from_bus | to_bus | length_km | r_ohm_per_km | x_ohm_per_km | c_nf_per_km | g_us_per_km | max_i_ka | df | parallel | type | in_service
0 | LV_1706-13_0_6_line_0 |  | 0 | 1 | 0.002868 | 0.125 | 0.08 | 261 | 0 | 0.364 | 1 | 1 | cs | TRUE
1 | LV_1706-13_0_6_line_1 |  | 0 | 2 | 0.01882 | 0.125 | 0.08 | 261 | 0 | 0.364 | 1 | 1 | cs | TRUE
2 | LV_1706-13_0_6_line_2 |  | 2 | 3 | 0.037185 | 0.125 | 0.08 | 261 | 0 | 0.364 | 1 | 1 | cs | TRUE
3 | LV_1706-13_0_6_line_3 |  | 2 | 4 | 0.02975 | 0.125 | 0.08 | 261 | 0 | 0.364 | 1 | 1 | cs | TRUE
4 | LV_1706-13_0_6_line_4 |  | 4 | 5 | 0.032884 | 0.125 | 0.08 | 261 | 0 | 0.364 | 1 | 3 | cs | TRUE
5 | LV_1706-13_0_6_line_5 |  | 4 | 6 | 0.025292 | 0.125 | 0.08 | 261 | 0 | 0.364 | 1 | 3 | cs | TRUE
6 | LV_1706-13_0_6_line_6 |  | 5 | 9 | 0.041593 | 0.125 | 0.08 | 261 | 0 | 0.364 | 1 | 3 | cs | TRUE
7 | LV_1706-13_0_6_line_7 |  | 5 | 8 | 0.020985 | 0.125 | 0.08 | 261 | 0 | 0.364 | 1 | 1 | cs | TRUE
8 | LV_1706-13_0_6_line_8 |  | 6 | 10 | 0.051643 | 0.125 | 0.08 | 261 | 0 | 0.364 | 1 | 1 | cs | TRUE
9 | LV_1706-13_0_6_line_9 |  | 6 | 11 | 0.043337 | 0.125 | 0.08 | 261 | 0 | 0.364 | 1 | 3 | cs | TRUE
10 | LV_1706-13_0_6_line_10 |  | 7 | 8 | 0.013042 | 0.125 | 0.08 | 261 | 0 | 0.364 | 1 | 1 | cs | TRUE
11 | LV_1706-13_0_6_line_11 |  | 9 | 42 | 0.014837 | 0.125 | 0.08 | 261 | 0 | 0.364 | 1 | 2 | cs | TRUE
12 | LV_1706-13_0_6_line_12 |  | 10 | 31 | 0.01142 | 0.125 | 0.08 | 261 | 0 | 0.364 | 1 | 1 | cs | TRUE
13 | LV_1706-13_0_6_line_13 |  | 11 | 29 | 0.025854 | 0.125 | 0.08 | 261 | 0 | 0.364 | 1 | 3 | cs | TRUE
14 | LV_1706-13_0_6_line_14 |  | 12 | 13 | 0.022946 | 0.125 | 0.08 | 261 | 0 | 0.364 | 1 | 1 | cs | TRUE
15 | LV_1706-13_0_6_line_15 |  | 12 | 14 | 0.004971 | 0.125 | 0.08 | 261 | 0 | 0.364 | 1 | 1 | cs | TRUE
16 | LV_1706-13_0_6_line_16 |  | 13 | 15 | 0.015979 | 0.125 | 0.08 | 261 | 0 | 0.364 | 1 | 1 | cs | TRUE
17 | LV_1706-13_0_6_line_17 |  | 14 | 16 | 0.015776 | 0.125 | 0.08 | 261 | 0 | 0.364 | 1 | 1 | cs | TRUE
18 | LV_1706-13_0_6_line_18 |  | 15 | 17 | 0.015497 | 0.125 | 0.08 | 261 | 0 | 0.364 | 1 | 1 | cs | TRUE
19 | LV_1706-13_0_6_line_19 |  | 15 | 18 | 0.034077 | 0.125 | 0.08 | 261 | 0 | 0.364 | 1 | 1 | cs | TRUE
20 | LV_1706-13_0_6_line_20 |  | 16 | 19 | 0.019487 | 0.125 | 0.08 | 261 | 0 | 0.364 | 1 | 1 | cs | TRUE
21 | LV_1706-13_0_6_line_21 |  | 17 | 20 | 0.028164 | 0.125 | 0.08 | 261 | 0 | 0.364 | 1 | 1 | cs | TRUE
22 | LV_1706-13_0_6_line_22 |  | 18 | 21 | 0.024829 | 0.125 | 0.08 | 261 | 0 | 0.364 | 1 | 2 | cs | TRUE
23 | LV_1706-13_0_6_line_23 |  | 19 | 22 | 0.060235 | 0.125 | 0.08 | 261 | 0 | 0.364 | 1 | 1 | cs | TRUE
24 | LV_1706-13_0_6_line_24 |  | 20 | 30 | 0.023356 | 0.125 | 0.08 | 261 | 0 | 0.364 | 1 | 1 | cs | TRUE
25 | LV_1706-13_0_6_line_25 |  | 21 | 28 | 0.018272 | 0.125 | 0.08 | 261 | 0 | 0.364 | 1 | 3 | cs | TRUE
26 | LV_1706-13_0_6_line_26 |  | 23 | 24 | 0.005294 | 0.125 | 0.08 | 261 | 0 | 0.364 | 1 | 1 | cs | TRUE
27 | LV_1706-13_0_6_line_27 |  | 24 | 25 | 0.020242 | 0.125 | 0.08 | 261 | 0 | 0.364 | 1 | 1 | cs | TRUE
28 | LV_1706-13_0_6_line_28 |  | 25 | 26 | 0.056183 | 0.125 | 0.08 | 261 | 0 | 0.364 | 1 | 1 | cs | TRUE
29 | LV_1706-13_0_6_line_29 |  | 26 | 27 | 0.029323 | 0.125 | 0.08 | 261 | 0 | 0.364 | 1 | 1 | cs | TRUE
30 | LV_1706-13_0_6_line_30 |  | 27 | 32 | 0.083721 | 0.125 | 0.08 | 261 | 0 | 0.364 | 1 | 1 | cs | TRUE
31 | LV_1706-13_0_6_line_31 |  | 28 | 29 | 0.01999 | 0.125 | 0.08 | 261 | 0 | 0.364 | 1 | 3 | cs | TRUE
32 | LV_1706-13_0_6_line_32 |  | 30 | 37 | 0.0098896 | 0.125 | 0.08 | 261 | 0 | 0.364 | 1 | 1 | cs | TRUE
33 | LV_1706-13_0_6_line_33 |  | 30 | 38 | 0.017506 | 0.125 | 0.08 | 261 | 0 | 0.364 | 1 | 1 | cs | TRUE
34 | LV_1706-13_0_6_line_34 |  | 31 | 41 | 0.0058917 | 0.125 | 0.08 | 261 | 0 | 0.364 | 1 | 1 | cs | TRUE
35 | LV_1706-13_0_6_line_35 |  | 32 | 33 | 0.070313 | 0.125 | 0.08 | 261 | 0 | 0.364 | 1 | 1 | cs | TRUE
36 | LV_1706-13_0_6_line_36 |  | 33 | 34 | 0.031731 | 0.125 | 0.08 | 261 | 0 | 0.364 | 1 | 1 | cs | TRUE
37 | LV_1706-13_0_6_line_37 |  | 33 | 35 | 0.053768 | 0.125 | 0.08 | 261 | 0 | 0.364 | 1 | 1 | cs | TRUE
38 | LV_1706-13_0_6_line_38 |  | 34 | 36 | 0.032987 | 0.125 | 0.08 | 261 | 0 | 0.364 | 1 | 1 | cs | TRUE
39 | LV_1706-13_0_6_line_39 |  | 35 | 37 | 0.0091578 | 0.125 | 0.08 | 261 | 0 | 0.364 | 1 | 1 | cs | TRUE
40 | LV_1706-13_0_6_line_40 |  | 38 | 39 | 0.025408 | 0.125 | 0.08 | 261 | 0 | 0.364 | 1 | 1 | cs | TRUE
41 | LV_1706-13_0_6_line_41 |  | 39 | 40 | 0.0065846 | 0.125 | 0.08 | 261 | 0 | 0.364 | 1 | 1 | cs | TRUE
42 | LV_1706-13_0_6_line_42 |  | 41 | 44 | 0.017423 | 0.125 | 0.08 | 261 | 0 | 0.364 | 1 | 1 | cs | TRUE
43 | LV_1706-13_0_6_line_43 |  | 42 | 43 | 0.01962 | 0.125 | 0.08 | 261 | 0 | 0.364 | 1 | 1 | cs | TRUE
44 | LV_1706-13_0_6_line_44 |  | 44 | 45 | 0.017192 | 0.125 | 0.08 | 261 | 0 | 0.364 | 1 | 1 | cs | TRUE
45 | LV_1706-13_0_6_line_45 |  | 45 | 46 | 0.004824 | 0.125 | 0.08 | 261 | 0 | 0.364 | 1 | 1 | cs | TRUE

## trafo
| name | std_type | hv_bus | lv_bus | sn_mva | vn_hv_kv | vn_lv_kv | vk_percent | vkr_percent | pfe_kw | i0_percent | shift_degree | tap_side | tap_neutral | tap_min | tap_max | tap_step_percent | tap_step_degree | tap_pos | tap_phase_shifter | parallel | df | in_service
0 | LV_1706-13_0_6_trafo_20 | 0.63 MVA 20/0.4 kV | 47 | 29 | 0.63 | 20 | 0.4 | 6 | 1.206 | 1.65 | 0.2619 | 150 | hv | 0 | -2 | 2 | 2.5 | 0 | 0 | FALSE | 1 | 1 | TRUE

## line_geodata
| x0 | y0 | x1 | y1 | x2 | y2 | x3 | y3 | x4 | y4 | x5 | y5
0 | 2689306.1337 | 1221243.5751 | 2689308.9534 | 1221243.0507
1 | 2689287.6315 | 1221247.0162 | 2689306.1337 | 1221243.5751
2 | 2689287.6315 | 1221247.0162 | 2689290.6174 | 1221265.4514 | 2689291.1103 | 1221283.9548
3 | 2689258.5361 | 1221240.8078 | 2689287.6315 | 1221247.0162
4 | 2689256.4403 | 1221208.0695 | 2689258.0682 | 1221217.3972 | 2689258.5361 | 1221240.8078
5 | 2689257.5662 | 1221266.0564 | 2689258.7185 | 1221249.9293 | 2689258.5361 | 1221240.8078
6 | 2689234.0673 | 1221173.5297 | 2689248.0231 | 1221190.5505 | 2689255.8813 | 1221204.867 | 2689256.4403 | 1221208.0695
7 | 2689256.4403 | 1221208.0695 | 2689276.4008 | 1221201.5945
8 | 2689257.5662 | 1221266.0564 | 2689256.0157 | 1221286.9809 | 2689253.6327 | 1221298.1529 | 2689250.3425 | 1221304.0521 | 2689245.6921 | 1221309.0747 | 2689240.6857 | 1221311.6685
9 | 2689257.5662 | 1221266.0564 | 2689243.3486 | 1221264.9871 | 2689233.9577 | 1221257.2633 | 2689225.5201 | 1221257.8151 | 2689217.1542 | 1221259.1008
10 | 2689276.4008 | 1221201.5945 | 2689278.1837 | 1221210.2049 | 2689279.2399 | 1221214.3203
11 | 2689234.0673 | 1221173.5297 | 2689222.3377 | 1221182.6158
12 | 2689240.6857 | 1221311.6685 | 2689230.5455 | 1221316.922
13 | 2689217.1542 | 1221259.1008 | 2689191.5999 | 1221263.0283
14 | 2689082.2131 | 1221267.2235 | 2689065.3801 | 1221251.6301
15 | 2689061.7334 | 1221248.2519 | 2689065.3801 | 1221251.6301
16 | 2689095.4322 | 1221275.9247 | 2689087.0658 | 1221271.7189 | 2689082.2131 | 1221267.2235
17 | 2689061.7334 | 1221248.2519 | 2689050.1598 | 1221237.5306
18 | 2689095.4322 | 1221275.9247 | 2689094.4799 | 1221291.3924
19 | 2689095.4322 | 1221275.9247 | 2689106.4687 | 1221276.1121 | 2689129.2407 | 1221272.6123
20 | 2689035.8639 | 1221224.2874 | 2689050.1598 | 1221237.5306
21 | 2689088.8888 | 1221318.6547 | 2689090.2696 | 1221314.1626 | 2689091.322 | 1221311.7767 | 2689093.5577 | 1221306.3731 | 2689094.4799 | 1221291.3924
22 | 2689153.782 | 1221268.8405 | 2689129.2407 | 1221272.6123
23 | 2689035.8639 | 1221224.2874 | 2689085.4579 | 1221190.1014
24 | 2689083.0057 | 1221341.2392 | 2689085.8433 | 1221328.5618 | 2689088.8888 | 1221318.6547
25 | 2689171.8418 | 1221266.0649 | 2689153.782 | 1221268.8405
26 | 2689134.8471 | 1221496.2319 | 2689129.7949 | 1221497.8136
27 | 2689154.1645 | 1221490.1839 | 2689134.8471 | 1221496.2319
28 | 2689129.4814 | 1221439.7132 | 2689154.1645 | 1221490.1839
29 | 2689129.4814 | 1221439.7132 | 2689119.7576 | 1221441.5578 | 2689101.0824 | 1221446.9063
30 | 2689019.261 | 1221462.8585 | 2689039.9449 | 1221461.7113 | 2689061.5744 | 1221458.2212 | 2689101.0824 | 1221446.9063
31 | 2689171.8418 | 1221266.0649 | 2689191.5999 | 1221263.0283
32 | 2689083.0057 | 1221341.2392 | 2689081.6806 | 1221348.1575 | 2689081.0428 | 1221350.9306
33 | 2689083.0057 | 1221341.2392 | 2689085.1914 | 1221341.1941 | 2689093.2059 | 1221338.4899 | 2689097.8741 | 1221338.3485 | 2689100.003 | 1221338.8672
34 | 2689225.3142 | 1221319.6322 | 2689225.3142 | 1221319.6322 | 2689230.5455 | 1221316.922
35 | 2689019.261 | 1221462.8585 | 2689024.2542 | 1221452.6484 | 2689067.0162 | 1221411.9486
36 | 2689067.0162 | 1221411.9486 | 2689077.3538 | 1221413.1929 | 2689098.2871 | 1221409.158
37 | 2689067.0162 | 1221411.9486 | 2689074.2735 | 1221391.8989 | 2689075.6471 | 1221378.1878 | 2689076.4382 | 1221370.9503 | 2689078.9901 | 1221359.8553
38 | 2689130.8314 | 1221403.7754 | 2689100.4241 | 1221408.7461 | 2689098.2871 | 1221409.158
39 | 2689078.9901 | 1221359.8553 | 2689081.0428 | 1221350.9306
40 | 2689100.003 | 1221338.8672 | 2689109.2511 | 1221341.1206 | 2689122.9602 | 1221349.1531
41 | 2689126.2985 | 1221353.8399 | 2689126.2714 | 1221351.0932 | 2689122.9602 | 1221349.1531
42 | 2689218.2375 | 1221335.3382 | 2689220.7251 | 1221326.6461 | 2689225.3142 | 1221319.6322
43 | 2689204.1375 | 1221175.2874 | 2689222.3377 | 1221182.6158
44 | 2689218.2375 | 1221335.3382 | 2689217.4584 | 1221338.0605 | 2689217.0393 | 1221351.8526 | 2689217.1688 | 1221352.399
45 | 2689218.2812 | 1221357.093 | 2689217.1688 | 1221352.399

## bus_geodata
| x | y | coords
0 | 2689306.1337 | 1221243.5751
1 | 2689308.9534 | 1221243.0507
2 | 2689287.6315 | 1221247.0162
3 | 2689291.1103 | 1221283.9548
4 | 2689258.5361 | 1221240.8078
5 | 2689256.4403 | 1221208.0695
6 | 2689257.5662 | 1221266.0564
7 | 2689279.2399 | 1221214.3203
8 | 2689276.4008 | 1221201.5945
9 | 2689234.0673 | 1221173.5297
10 | 2689240.6857 | 1221311.6685
11 | 2689217.1542 | 1221259.1008
12 | 2689065.3801 | 1221251.6301
13 | 2689082.2131 | 1221267.2235
14 | 2689061.7334 | 1221248.2519
15 | 2689095.4322 | 1221275.9247
16 | 2689050.1598 | 1221237.5306
17 | 2689094.4799 | 1221291.3924
18 | 2689129.2407 | 1221272.6123
19 | 2689035.8639 | 1221224.2874
20 | 2689088.8888 | 1221318.6547
21 | 2689153.782 | 1221268.8405
22 | 2689085.4579 | 1221190.1014
23 | 2689129.7949 | 1221497.8136
24 | 2689134.8471 | 1221496.2319
25 | 2689154.1645 | 1221490.1839
26 | 2689129.4814 | 1221439.7132
27 | 2689101.0824 | 1221446.9063
28 | 2689171.8418 | 1221266.0649
29 | 2689191.5999 | 1221263.0283
30 | 2689083.0057 | 1221341.2392
31 | 2689230.5455 | 1221316.922
32 | 2689019.261 | 1221462.8585
33 | 2689067.0162 | 1221411.9486
34 | 2689098.2871 | 1221409.158
35 | 2689078.9901 | 1221359.8553
36 | 2689130.8314 | 1221403.7754
37 | 2689081.0428 | 1221350.9306
38 | 2689100.003 | 1221338.8672
39 | 2689122.9602 | 1221349.1531
40 | 2689126.2985 | 1221353.8399
41 | 2689225.3142 | 1221319.6322
42 | 2689222.3377 | 1221182.6158
43 | 2689204.1375 | 1221175.2874
44 | 2689218.2375 | 1221335.3382
45 | 2689217.1688 | 1221352.399
46 | 2689218.2812 | 1221357.093
47 | 2689130.5904 | 1221272.4049

## line_std_types
| c_nf_per_km | r_ohm_per_km | x_ohm_per_km | max_i_ka | type | q_mm2 | alpha | voltage_rating
NAYY 4x50 SE | 210 | 0.642 | 0.083 | 0.142 | cs | 50 | 0.00403 | LV
NAYY 4x120 SE | 264 | 0.225 | 0.08 | 0.242 | cs | 120 | 0.00403 | LV
NAYY 4x150 SE | 261 | 0.208 | 0.08 | 0.27 | cs | 150 | 0.00403 | LV
NA2XS2Y 1x95 RM/25 12/20 kV | 216 | 0.313 | 0.132 | 0.252 | cs | 95 | 0.00403 | MV
NA2XS2Y 1x185 RM/25 12/20 kV | 273 | 0.161 | 0.117 | 0.362 | cs | 185 | 0.00403 | MV
NA2XS2Y 1x240 RM/25 12/20 kV | 304 | 0.122 | 0.112 | 0.421 | cs | 240 | 0.00403 | MV
NA2XS2Y 1x95 RM/25 6/10 kV | 315 | 0.313 | 0.123 | 0.249 | cs | 95 | 0.00403 | MV
NA2XS2Y 1x185 RM/25 6/10 kV | 406 | 0.161 | 0.11 | 0.358 | cs | 185 | 0.00403 | MV
NA2XS2Y 1x240 RM/25 6/10 kV | 456 | 0.122 | 0.105 | 0.416 | cs | 240 | 0.00403 | MV
NA2XS2Y 1x150 RM/25 12/20 kV | 250 | 0.206 | 0.116 | 0.319 | cs | 150 | 0.00403 | MV
NA2XS2Y 1x120 RM/25 12/20 kV | 230 | 0.253 | 0.119 | 0.283 | cs | 120 | 0.00403 | MV
NA2XS2Y 1x70 RM/25 12/20 kV | 190 | 0.443 | 0.132 | 0.22 | cs | 70 | 0.00403 | MV
NA2XS2Y 1x150 RM/25 6/10 kV | 360 | 0.206 | 0.11 | 0.315 | cs | 150 | 0.00403 | MV
NA2XS2Y 1x120 RM/25 6/10 kV | 340 | 0.253 | 0.113 | 0.28 | cs | 120 | 0.00403 | MV
NA2XS2Y 1x70 RM/25 6/10 kV | 280 | 0.443 | 0.123 | 0.217 | cs | 70 | 0.00403 | MV
N2XS(FL)2Y 1x120 RM/35 64/110 kV | 112 | 0.153 | 0.166 | 0.366 | cs | 120 | 0.00393 | HV
N2XS(FL)2Y 1x185 RM/35 64/110 kV | 125 | 0.099 | 0.156 | 0.457 | cs | 185 | 0.00393 | HV
N2XS(FL)2Y 1x240 RM/35 64/110 kV | 135 | 0.075 | 0.149 | 0.526 | cs | 240 | 0.00393 | HV
N2XS(FL)2Y 1x300 RM/35 64/110 kV | 144 | 0.06 | 0.144 | 0.588 | cs | 300 | 0.00393 | HV
15-AL1/3-ST1A 0.4 | 11 | 1.8769 | 0.35 | 0.105 | ol | 16 | 0.00403 | LV
24-AL1/4-ST1A 0.4 | 11.25 | 1.2012 | 0.335 | 0.14 | ol | 24 | 0.00403 | LV
48-AL1/8-ST1A 0.4 | 12.2 | 0.5939 | 0.3 | 0.21 | ol | 48 | 0.00403 | LV
94-AL1/15-ST1A 0.4 | 13.2 | 0.306 | 0.29 | 0.35 | ol | 94 | 0.00403 | LV
34-AL1/6-ST1A 10.0 | 9.7 | 0.8342 | 0.36 | 0.17 | ol | 34 | 0.00403 | MV
48-AL1/8-ST1A 10.0 | 10.1 | 0.5939 | 0.35 | 0.21 | ol | 48 | 0.00403 | MV
70-AL1/11-ST1A 10.0 | 10.4 | 0.4132 | 0.339 | 0.29 | ol | 70 | 0.00403 | MV
94-AL1/15-ST1A 10.0 | 10.75 | 0.306 | 0.33 | 0.35 | ol | 94 | 0.00403 | MV
122-AL1/20-ST1A 10.0 | 11.1 | 0.2376 | 0.323 | 0.41 | ol | 122 | 0.00403 | MV
149-AL1/24-ST1A 10.0 | 11.25 | 0.194 | 0.315 | 0.47 | ol | 149 | 0.00403 | MV
34-AL1/6-ST1A 20.0 | 9.15 | 0.8342 | 0.382 | 0.17 | ol | 34 | 0.00403 | MV
48-AL1/8-ST1A 20.0 | 9.5 | 0.5939 | 0.372 | 0.21 | ol | 48 | 0.00403 | MV
70-AL1/11-ST1A 20.0 | 9.7 | 0.4132 | 0.36 | 0.29 | ol | 70 | 0.00403 | MV
94-AL1/15-ST1A 20.0 | 10 | 0.306 | 0.35 | 0.35 | ol | 94 | 0.00403 | MV
122-AL1/20-ST1A 20.0 | 10.3 | 0.2376 | 0.344 | 0.41 | ol | 122 | 0.00403 | MV
149-AL1/24-ST1A 20.0 | 10.5 | 0.194 | 0.337 | 0.47 | ol | 149 | 0.00403 | MV
184-AL1/30-ST1A 20.0 | 10.75 | 0.1571 | 0.33 | 0.535 | ol | 184 | 0.00403 | MV
243-AL1/39-ST1A 20.0 | 11 | 0.1188 | 0.32 | 0.645 | ol | 243 | 0.00403 | MV
48-AL1/8-ST1A 110.0 | 8 | 0.5939 | 0.46 | 0.21 | ol | 48 | 0.00403 | HV
70-AL1/11-ST1A 110.0 | 8.4 | 0.4132 | 0.45 | 0.29 | ol | 70 | 0.00403 | HV
94-AL1/15-ST1A 110.0 | 8.65 | 0.306 | 0.44 | 0.35 | ol | 94 | 0.00403 | HV
122-AL1/20-ST1A 110.0 | 8.5 | 0.2376 | 0.43 | 0.41 | ol | 122 | 0.00403 | HV
149-AL1/24-ST1A 110.0 | 8.75 | 0.194 | 0.41 | 0.47 | ol | 149 | 0.00403 | HV
184-AL1/30-ST1A 110.0 | 8.8 | 0.1571 | 0.4 | 0.535 | ol | 184 | 0.00403 | HV
243-AL1/39-ST1A 110.0 | 9 | 0.1188 | 0.39 | 0.645 | ol | 243 | 0.00403 | HV
305-AL1/39-ST1A 110.0 | 9.2 | 0.0949 | 0.38 | 0.74 | ol | 305 | 0.00403 | HV
490-AL1/64-ST1A 110.0 | 9.75 | 0.059 | 0.37 | 0.96 | ol | 490 | 0.00403 | HV
679-AL1/86-ST1A 110.0 | 9.95 | 0.042 | 0.36 | 1.15 | ol | 679 | 0.00403 | HV
490-AL1/64-ST1A 220.0 | 10 | 0.059 | 0.285 | 0.96 | ol | 490 | 0.00403 | HV
679-AL1/86-ST1A 220.0 | 11.7 | 0.042 | 0.275 | 1.15 | ol | 679 | 0.00403 | HV
490-AL1/64-ST1A 380.0 | 11 | 0.059 | 0.253 | 0.96 | ol | 490 | 0.00403 | HV
679-AL1/86-ST1A 380.0 | 14.6 | 0.042 | 0.25 | 1.15 | ol | 679 | 0.00403 | HV

## trafo_std_types
| i0_percent | pfe_kw | vkr_percent | sn_mva | vn_lv_kv | vn_hv_kv | vk_percent | shift_degree | vector_group | tap_side | tap_neutral | tap_min | tap_max | tap_step_degree | tap_step_percent | tap_phase_shifter
160 MVA 380/110 kV | 0.06 | 60 | 0.25 | 160 | 110 | 380 | 12.2 | 0 | Yy0 | hv | 0 | -9 | 9 | 0 | 1.5 | FALSE
100 MVA 220/110 kV | 0.06 | 55 | 0.26 | 100 | 110 | 220 | 12 | 0 | Yy0 | hv | 0 | -9 | 9 | 0 | 1.5 | FALSE
63 MVA 110/20 kV | 0.04 | 22 | 0.32 | 63 | 20 | 110 | 18 | 150 | YNd5 | hv | 0 | -9 | 9 | 0 | 1.5 | FALSE
40 MVA 110/20 kV | 0.05 | 18 | 0.34 | 40 | 20 | 110 | 16.2 | 150 | YNd5 | hv | 0 | -9 | 9 | 0 | 1.5 | FALSE
25 MVA 110/20 kV | 0.07 | 14 | 0.41 | 25 | 20 | 110 | 12 | 150 | YNd5 | hv | 0 | -9 | 9 | 0 | 1.5 | FALSE
63 MVA 110/10 kV | 0.04 | 22 | 0.32 | 63 | 10 | 110 | 18 | 150 | YNd5 | hv | 0 | -9 | 9 | 0 | 1.5 | FALSE
40 MVA 110/10 kV | 0.05 | 18 | 0.34 | 40 | 10 | 110 | 16.2 | 150 | YNd5 | hv | 0 | -9 | 9 | 0 | 1.5 | FALSE
25 MVA 110/10 kV | 0.07 | 14 | 0.41 | 25 | 10 | 110 | 12 | 150 | YNd5 | hv | 0 | -9 | 9 | 0 | 1.5 | FALSE
0.25 MVA 20/0.4 kV | 0.32 | 0.8 | 1.44 | 0.25 | 0.4 | 20 | 6 | 150 | Yzn5 | hv | 0 | -2 | 2 | 0 | 2.5 | FALSE
0.4 MVA 20/0.4 kV | 0.3375 | 1.35 | 1.425 | 0.4 | 0.4 | 20 | 6 | 150 | Dyn5 | hv | 0 | -2 | 2 | 0 | 2.5 | FALSE
0.63 MVA 20/0.4 kV | 0.2619 | 1.65 | 1.206 | 0.63 | 0.4 | 20 | 6 | 150 | Dyn5 | hv | 0 | -2 | 2 | 0 | 2.5 | FALSE
0.25 MVA 10/0.4 kV | 0.24 | 0.6 | 1.2 | 0.25 | 0.4 | 10 | 4 | 150 | Dyn5 | hv | 0 | -2 | 2 | 0 | 2.5 | FALSE
0.4 MVA 10/0.4 kV | 0.2375 | 0.95 | 1.325 | 0.4 | 0.4 | 10 | 4 | 150 | Dyn5 | hv | 0 | -2 | 2 | 0 | 2.5 | FALSE
0.63 MVA 10/0.4 kV | 0.1873 | 1.18 | 1.0794 | 0.63 | 0.4 | 10 | 4 | 150 | Dyn5 | hv | 0 | -2 | 2 | 0 | 2.5 | FALSE

## trafo3w_std_types
| sn_hv_mva | sn_mv_mva | sn_lv_mva | vn_hv_kv | vn_mv_kv | vn_lv_kv | vk_hv_percent | vk_mv_percent | vk_lv_percent | vkr_hv_percent | vkr_mv_percent | vkr_lv_percent | pfe_kw | i0_percent | shift_mv_degree | shift_lv_degree | vector_group | tap_side | tap_neutral | tap_min | tap_max | tap_step_percent
63/25/38 MVA 110/20/10 kV | 63 | 25 | 38 | 110 | 20 | 10 | 10.4 | 10.4 | 10.4 | 0.28 | 0.32 | 0.35 | 35 | 0.89 | 0 | 0 | YN0yn0yn0 | hv | 0 | -10 | 10 | 1.2
63/25/38 MVA 110/10/10 kV | 63 | 25 | 38 | 110 | 10 | 10 | 10.4 | 10.4 | 10.4 | 0.28 | 0.32 | 0.35 | 35 | 0.89 | 0 | 0 | YN0yn0yn0 | hv | 0 | -10 | 10 | 1.2

## fuse_std_types
| fuse_type | i_rated_a | t_avg | t_min | t_total | x_avg | x_min | x_total
HV 100A | HV 100A | 100 | 0 | [10.0, 3.64, 0.854, 0.281, 0.1, 0.0531, 0.022, 0.01] | [10.0, 4.267, 1.21, 0.403, 0.1, 0.058, 0.022, 0.01] | 0 | [300.0, 350.0, 450.0, 550.0, 700.0, 850.0, 1200.0, 1752.0] | [600.0, 700.0, 900.0, 1150.0, 1665.0, 2000.0, 3000.0, 4313.0]
HV 10A | HV 10A | 10 | 0 | [10.0, 1675.0, 0.344, 0.156, 0.1, 0.0417, 0.0171, 0.01] | [10.0, 1.3, 0.3, 0.155, 0.1, 0.0555, 0.023, 0.01] | 0 | [30.0, 32.0, 35.0, 37.0, 39.0, 50.0, 70.0, 88.0] | [60.0, 70.0, 80.0, 87.0, 94.0, 110.0, 150.0, 216.0]
HV 125A | HV 125A | 125 | 0 | [10.0, 1.82, 0.344, 0.1, 0.0467, 0.0269, 0.01] | [10.0, 2.478, 0.426, 0.1, 0.0427, 0.0211, 0.01] | 0 | [375.0, 500.0, 700.0, 925.0, 1200.0, 1500.0, 2341.0] | [750.0, 1000.0, 1500.0, 2200.0, 3000.0, 4000.0, 5765.0]
HV 160A | HV 160A | 160 | 0 | [10.0, 4.15, 1.03, 0.198, 0.1, 0.051, 0.0172, 0.01] | [10.0, 2.3, 0.734, 0.274, 0.1, 0.046, 0.0177, 0.01] | 0 | [480.0, 550.0, 700.0, 1000.0, 1260.0, 1600.0, 2500.0, 3227.0] | [960.0, 1300.0, 1700.0, 2200.0, 2996.0, 4000.0, 6000.0, 7946.0]
HV 16A | HV 16A | 16 | 0 | [10.0, 0.352, 0.164, 0.1, 0.0649, 0.0342, 0.01] | [10.0, 2.34, 0.722, 0.181, 0.1, 0.055, 0.0296, 0.01] | 0 | [48.0, 60.0, 65.0, 71.0, 80.0, 100.0, 162.0] | [96.0, 110.0, 125.0, 150.0, 168.0, 200.0, 250.0, 398.0]
HV 200A | HV 200A | 200 | 0 | [10.0, 4.267, 1.21, 0.403, 0.1, 0.058, 0.022, 0.01] | [10.0, 3.73, 1.654, 0.328, 0.1, 0.0531, 0.019, 0.01] | 0 | [600.0, 700.0, 900.0, 1150.0, 1665.0, 2000.0, 3000.0, 4313.0] | [1200.0, 1500.0, 1800.0, 2700.0, 3960.0, 5000.0, 7500.0, 10620.0]
HV 20A | HV 20A | 20 | 0 | [10.0, 1.3, 0.3, 0.155, 0.1, 0.0555, 0.023, 0.01] | [10.0, 1.3, 0.161, 0.1, 0.0611, 0.0399, 0.0141, 0.01] | 0 | [60.0, 70.0, 80.0, 87.0, 94.0, 110.0, 150.0, 216.0] | [120.0, 150.0, 200.0, 223.0, 260.0, 300.0, 450.0, 532.0]
HV 25A | HV 25A | 25 | 0 | [10.0, 2.512, 0.833, 0.299, 0.1, 0.0372, 0.0223, 0.01] | [10.0, 3.125, 0.597, 0.198, 0.1, 0.0378, 0.022, 0.01] | 0 | [75.0, 82.0, 90.0, 100.0, 124.0, 170.0, 200.0, 289.0] | [150.0, 170.0, 210.0, 250.0, 294.0, 400.0, 500.0, 711.0]
HV 31.5A | HV 31.5A | 31.5 | 0 | [10.0, 2.34, 0.722, 0.181, 0.1, 0.055, 0.0296, 0.01] | [10.0, 2.84, 0.368, 0.164, 0.1, 0.0621, 0.0378, 0.0195, 0.01] | 0 | [95.0, 110.0, 125.0, 150.0, 165.0, 200.0, 250.0, 390.0] | [189.0, 220.0, 300.0, 350.0, 393.0, 450.0, 530.0, 700.0, 960.0]
HV 40A | HV 40A | 40 | 0 | [10.0, 1.3, 0.161, 0.1, 0.0611, 0.0399, 0.0141, 0.01] | [10.0, 2.05, 0.369, 0.198, 0.1, 0.051, 0.0298, 0.01] | 0 | [120.0, 150.0, 200.0, 223.0, 260.0, 300.0, 450.0, 532.0] | [240.0, 300.0, 400.0, 450.0, 530.0, 650.0, 800.0, 1311.0]
HV 50A | HV 50A | 50 | 0 | [10.0, 3.215, 0.597, 0.198, 0.1, 0.0378, 0.022, 0.01] | [10.0, 3.64, 0.854, 0.281, 0.1, 0.0531, 0.022, 0.01] | 0 | [150.0, 170.0, 210.0, 250.0, 294.0, 400.0, 500.0, 711.0] | [300.0, 350.0, 450.0, 550.0, 700.0, 850.0, 1200.0, 1752.0]
HV 6.3A | HV 6.3A | 6.3 | 0 | [10.0, 1.39, 0.344, 0.168, 0.1, 0.056, 0.0263, 0.01] | [10.0, 1.711, 0.516, 0.198, 0.1, 0.0634, 0.0303, 0.01] | 0 | [19.0, 19.5, 20.4, 20.8, 22.0, 25.0, 32.0, 48.0] | [38.0, 40.0, 43.0, 48.0, 53.0, 60.0, 75.0, 118.0]
HV 63A | HV 63A | 63 | 0 | [10.0, 2.84, 0.368, 0.164, 0.1, 0.0621, 0.0378, 0.0195, 0.01] | [10.0, 1.82, 0.344, 0.1, 0.0467, 0.0269, 0.01] | 0 | [189.0, 220.0, 300.0, 350.0, 393.0, 450.0, 530.0, 700.0, 961.0] | [378.0, 500.0, 700.0, 934.0, 1200.0, 1500.0, 2366.0]
HV 80A | HV 80A | 80 | 0 | [10.0, 2.05, 0.369, 0.198, 0.1, 0.051, 0.0298, 0.01] | [10.0, 4.15, 1.03, 0.198, 0.1, 0.051, 0.0172, 0.01] | 0 | [240.0, 300.0, 400.0, 450.0, 530.0, 650.0, 800.0, 1311.0] | [480.0, 550.0, 700.0, 1000.0, 1260.0, 1600.0, 2500.0, 3227.0]
Siemens NH-1-100 | Siemens NH-1-100 | 100 | [5400.0, 2000.0, 400.0, 20.0, 1.0, 0.2, 0.012, 0.004] | 0 | 0 | [150.0, 190.0, 250.0, 430.0, 900.0, 1250.0, 2700.0, 3600.0] | 0 | 0
Siemens NH-1-125 | Siemens NH-1-125 | 125 | [4800.0, 120.0, 7.0, 0.1, 0.004] | 0 | 0 | [180.0, 400.0, 740.0, 2000.0, 4250.0] | 0 | 0
Siemens NH-1-16 | Siemens NH-1-16 | 16 | [4000.0, 400.0, 2.0, 0.1, 0.04, 0.01] | 0 | 0 | [26.0, 35.0, 75.0, 150.0, 200.0, 300.0] | 0 | 0
Siemens NH-1-160 | Siemens NH-1-160 | 160 | [4800.0, 120.0, 7.0, 0.1, 0.004] | 0 | 0 | [210.0, 500.0, 900.0, 2300.0, 5000.0] | 0 | 0
Siemens NH-1-25 | Siemens NH-1-25 | 25 | [4000.0, 1000.0, 10.0, 0.2, 0.02, 0.01] | 0 | 0 | [40.0, 50.0, 100.0, 210.0, 400.0, 500.0] | 0 | 0
Siemens NH-1-50 | Siemens NH-1-50 | 50 | [4000.0, 40.0, 4.0, 1.0, 0.02, 0.01] | 0 | 0 | [86.0, 200.0, 300.0, 400.0, 1000.0, 1280.0] | 0 | 0
Siemens NH-1-63 | Siemens NH-1-63 | 63 | [4000.0, 100.0, 10.0, 2.0, 0.04, 0.01] | 0 | 0 | [100.0, 200.0, 300.0, 400.0, 1000.0, 1500.0] | 0 | 0
Siemens NH-1-80 | Siemens NH-1-80 | 80 | [4800.0, 120.0, 7.0, 0.1, 0.01] | 0 | 0 | [150.58, 250.0, 450.0, 1150.0, 2470.0] | 0 | 0
Siemens NH-2-1000 | Siemens NH-2-1000 | 1000 | [4800.0, 120.0, 7.0, 0.1, 0.004] | 0 | 0 | [1900.0, 3500.0, 8400.0, 24000.0, 52000.0] | 0 | 0
Siemens NH-2-200 | Siemens NH-2-200 | 200 | [4800.0, 120.0, 7.0, 0.1, 0.004] | 0 | 0 | [280.0, 650.0, 1200.0, 3000.0, 7000.0] | 0 | 0
Siemens NH-2-224 | Siemens NH-2-224 | 224 | [4800.0, 120.0, 7.0, 0.2, 0.04, 0.004] | 0 | 0 | [400.0, 750.0, 1453.0, 3025.0, 4315.0, 7600.0] | 0 | 0
Siemens NH-2-250 | Siemens NH-2-250 | 250 | [4800.0, 120.0, 7.0, 0.1, 0.004] | 0 | 0 | [450.0, 800.0, 1650.0, 4000.0, 8500.0] | 0 | 0
Siemens NH-2-315 | Siemens NH-2-315 | 315 | [4800.0, 120.0, 7.0, 0.1, 0.004] | 0 | 0 | [550.0, 920.0, 1900.0, 5000.0, 11000.0] | 0 | 0
Siemens NH-2-355 | Siemens NH-2-355 | 355 | [4800.0, 120.0, 6.0, 0.1, 0.004] | 0 | 0 | [650.0, 1116.27, 2350.0, 5840.0, 12790.0] | 0 | 0
Siemens NH-2-400 | Siemens NH-2-400 | 400 | [4800.0, 120.0, 7.0, 0.1, 0.004] | 0 | 0 | [720.0, 1350.0, 2800.0, 6500.0, 15000.0] | 0 | 0
Siemens NH-2-425 | Siemens NH-2-425 | 425 | [4800.0, 120.0, 7.0, 0.1, 0.004] | 0 | 0 | [850.0, 1500.0, 3050.0, 7500.0, 16500.0] | 0 | 0
Siemens NH-2-630 | Siemens NH-2-630 | 630 | [4800.0, 120.0, 7.0, 0.1, 0.004] | 0 | 0 | [1200.0, 2000.0, 4800.0, 12000.0, 26000.0] | 0 | 0

## res_bus
| vm_pu | va_degree | p_mw | q_mvar
0 | 0.99174 | -0.15791 | 0.0028547 | 0.00071545
1 | 0.99173 | -0.15813 | 0.0043846 | 0.0010989
2 | 0.99187 | -0.1555 | 0 | 0
3 | 0.99177 | -0.1573 | 0.0027324 | 0.00068481
4 | 0.99214 | -0.15024 | 0.011271 | 0.0028247
5 | 0.99003 | -0.19089 | 0.0065411 | 0.0016394
6 | 0.99392 | -0.11594 | 0 | 0
7 | 0.98984 | -0.19447 | 0.005913 | 0.0014819
8 | 0.98991 | -0.1931 | 0 | 0
9 | 0.98752 | -0.23946 | 0 | 0
10 | 0.99143 | -0.16408 | 0.0061676 | 0.0015457
11 | 0.99768 | -0.044097 | 0.0099555 | 0.0024951
12 | 0.99218 | -0.14989 | 0.0023951 | 0.00060028
13 | 0.99255 | -0.14278 | 0.0043807 | 0.0010979
14 | 0.99211 | -0.15122 | 0.0083136 | 0.0020836
15 | 0.99286 | -0.1366 | 0 | 0
16 | 0.99201 | -0.15312 | 0.0015123 | 0.00037901
17 | 0.9917 | -0.15905 | 0.0060686 | 0.0015209
18 | 0.99611 | -0.074294 | 0.049738 | 0.012466
19 | 0.99192 | -0.15495 | 0 | 0
20 | 0.98973 | -0.19695 | 0.0023086 | 0.00057858
21 | 0.99786 | -0.040883 | 0.019729 | 0.0049445
22 | 0.99163 | -0.16059 | 0.0052841 | 0.0013243
23 | 0.98179 | -0.35159 | 0.0045519 | 0.0011408
24 | 0.98181 | -0.35115 | 0.0027895 | 0.00069913
25 | 0.98195 | -0.34846 | 0.0041497 | 0.00104
26 | 0.98254 | -0.3368 | 0.0026787 | 0.00067133
27 | 0.98293 | -0.3293 | 0.0049561 | 0.0012421
28 | 0.99882 | -0.022434 | 0.019723 | 0.0049431
29 | 1 | 0 | -0.49234 | -0.12487
30 | 0.98816 | -0.22753 | 0 | 0
31 | 0.99094 | -0.1735 | 0.0054322 | 0.0013614
32 | 0.9844 | -0.30045 | 0 | 0
33 | 0.98564 | -0.27628 | 0 | 0
34 | 0.98517 | -0.28557 | 0.0028993 | 0.00072664
35 | 0.9874 | -0.24215 | 0.0063244 | 0.0015851
36 | 0.98476 | -0.29351 | 0.013406 | 0.0033598
37 | 0.98775 | -0.23532 | 0.0023098 | 0.00057889
38 | 0.98768 | -0.23672 | 0.0078418 | 0.0019653
39 | 0.98718 | -0.24651 | 0.0059977 | 0.0015032
40 | 0.98709 | -0.24834 | 0.015553 | 0.0038979
41 | 0.99072 | -0.1778 | 0.0069673 | 0.0017462
42 | 0.98618 | -0.26555 | 0.09981 | 0.025015
43 | 0.98443 | -0.29962 | 0.096707 | 0.024237
44 | 0.99018 | -0.18837 | 0.0074855 | 0.0018761
45 | 0.98976 | -0.19652 | 0.016149 | 0.0040472
46 | 0.98971 | -0.19742 | 0.010498 | 0.002631
47 | 0.99998 | 149.9956 | 0 | 0

## res_line
| p_from_mw | q_from_mvar | p_to_mw | q_to_mvar | pl_mw | ql_mvar | i_from_ka | i_to_ka | i_ka | vm_from_pu | va_from_degree | vm_to_pu | va_to_degree | loading_percent
0 | 0.0043846 | 0.0010989 | -0.0043846 | -0.0010989 | 4.6548e-08 | -7.2166e-09 | 0.0065787 | 0.0065787 | 0.0065787 | 0.99174 | -0.15791 | 0.99173 | -0.15813 | 1.8073
1 | -0.0072393 | -0.0018143 | 0.0072402 | 0.0018146 | 8.3263e-07 | 2.9001e-07 | 0.010862 | 0.010862 | 0.010862 | 0.99174 | -0.15791 | 0.99187 | -0.1555 | 2.984
2 | 0.0027327 | 0.00068448 | -0.0027324 | -0.00068481 | 2.3435e-07 | -3.2991e-07 | 0.0040994 | 0.0040996 | 0.0040996 | 0.99187 | -0.1555 | 0.99177 | -0.1573 | 1.1263
3 | -0.0099728 | -0.0024991 | 0.0099753 | 0.0025003 | 2.4972e-06 | 1.2141e-06 | 0.014961 | 0.014961 | 0.014961 | 0.99187 | -0.1555 | 0.99214 | -0.15024 | 4.1102
4 | 0.21024 | 0.053182 | -0.20983 | -0.052922 | 0.00040915 | 0.00026059 | 0.3155 | 0.3155 | 0.3155 | 0.99214 | -0.15024 | 0.99003 | -0.19089 | 28.8917
5 | -0.23149 | -0.058507 | 0.23187 | 0.05875 | 0.00038146 | 0.00024315 | 0.34736 | 0.34736 | 0.34736 | 0.99214 | -0.15024 | 0.99392 | -0.11594 | 31.8097
6 | 0.19738 | 0.0498 | -0.19692 | -0.049509 | 0.00045792 | 0.00029147 | 0.29678 | 0.29678 | 0.29678 | 0.99003 | -0.19089 | 0.98752 | -0.23946 | 27.1774
7 | 0.005914 | 0.0014822 | -0.0059134 | -0.001482 | 6.2176e-07 | 1.2812e-07 | 0.0088888 | 0.0088889 | 0.0088889 | 0.99003 | -0.19089 | 0.98991 | -0.1931 | 2.442
8 | 0.052878 | 0.013321 | -0.052756 | -0.013244 | 0.00012144 | 7.7055e-05 | 0.079188 | 0.079189 | 0.079189 | 0.99392 | -0.11594 | 0.99143 | -0.16408 | 21.7551
9 | -0.28475 | -0.072071 | 0.28573 | 0.0727 | 0.00098561 | 0.0006291 | 0.42655 | 0.42655 | 0.42655 | 0.99392 | -0.11594 | 0.99768 | -0.044097 | 39.0613
10 | -0.005913 | -0.0014819 | 0.0059134 | 0.001482 | 3.8643e-07 | 7.9661e-08 | 0.008889 | 0.0088889 | 0.008889 | 0.98984 | -0.19447 | 0.98991 | -0.1931 | 2.442
11 | 0.19692 | 0.049509 | -0.19667 | -0.049352 | 0.00024503 | 0.00015644 | 0.29678 | 0.29678 | 0.29678 | 0.98752 | -0.23946 | 0.98618 | -0.26555 | 40.7662
12 | 0.046589 | 0.011698 | -0.046568 | -0.011685 | 2.0944e-05 | 1.3257e-05 | 0.069932 | 0.069932 | 0.069932 | 0.99143 | -0.16408 | 0.99094 | -0.1735 | 19.212
13 | -0.29569 | -0.075195 | 0.29632 | 0.075597 | 0.00062966 | 0.00040196 | 0.4414 | 0.4414 | 0.4414 | 0.99768 | -0.044097 | 1 | 0 | 40.421
14 | -0.017509 | -0.0043881 | 0.017515 | 0.0043916 | 5.9329e-06 | 3.5006e-06 | 0.026258 | 0.026258 | 0.026258 | 0.99218 | -0.14989 | 0.99255 | -0.14278 | 7.2139
15 | 0.015113 | 0.0037878 | -0.015112 | -0.0037873 | 9.5773e-07 | 5.4875e-07 | 0.022666 | 0.022666 | 0.022666 | 0.99218 | -0.14989 | 0.99211 | -0.15122 | 6.227
16 | -0.021895 | -0.0054895 | 0.021902 | 0.0054934 | 6.4567e-06 | 3.9257e-06 | 0.032826 | 0.032826 | 0.032826 | 0.99255 | -0.14278 | 0.99286 | -0.1366 | 9.0181
17 | 0.0067989 | 0.0017037 | -0.0067983 | -0.0017035 | 6.1519e-07 | 1.9002e-07 | 0.010197 | 0.010197 | 0.010197 | 0.99211 | -0.15122 | 0.99201 | -0.15312 | 2.8015
18 | 0.082355 | 0.020836 | -0.082266 | -0.02078 | 8.863e-05 | 5.6523e-05 | 0.1235 | 0.1235 | 0.1235 | 0.99286 | -0.1366 | 0.9917 | -0.15905 | 33.9274
19 | -0.10426 | -0.026329 | 0.10457 | 0.026529 | 0.00031227 | 0.00019941 | 0.15632 | 0.15632 | 0.15632 | 0.99286 | -0.1366 | 0.99611 | -0.074294 | 42.9454
20 | 0.005286 | 0.0013245 | -0.0052856 | -0.0013245 | 4.5943e-07 | 4.2466e-08 | 0.0079289 | 0.007929 | 0.007929 | 0.99201 | -0.15312 | 0.99192 | -0.15495 | 2.1783
21 | 0.076198 | 0.019259 | -0.076059 | -0.01917 | 0.0001382 | 8.8085e-05 | 0.11439 | 0.11439 | 0.11439 | 0.9917 | -0.15905 | 0.98973 | -0.19695 | 31.4258
22 | -0.15431 | -0.038994 | 0.15455 | 0.039152 | 0.00024761 | 0.00015782 | 0.23062 | 0.23062 | 0.23062 | 0.99611 | -0.074294 | 0.99786 | -0.040883 | 31.6787
23 | 0.0052856 | 0.0013245 | -0.0052841 | -0.0013243 | 1.4201e-06 | 1.316e-07 | 0.007929 | 0.0079293 | 0.0079293 | 0.99192 | -0.15495 | 0.99163 | -0.16059 | 2.1784
24 | 0.073751 | 0.018592 | -0.073643 | -0.018523 | 0.00010776 | 6.8664e-05 | 0.11092 | 0.11092 | 0.11092 | 0.98973 | -0.19695 | 0.98816 | -0.22753 | 30.4724
25 | -0.17428 | -0.044097 | 0.17444 | 0.044195 | 0.00015445 | 9.8128e-05 | 0.26004 | 0.26004 | 0.26004 | 0.99786 | -0.040883 | 0.99882 | -0.022434 | 23.8132
26 | -0.0045519 | -0.0011408 | 0.004552 | 0.0011408 | 9.4488e-08 | -6.4761e-09 | 0.0068989 | 0.0068989 | 0.0068989 | 0.98179 | -0.35159 | 0.98181 | -0.35115 | 1.8953
27 | -0.0073415 | -0.0018399 | 0.0073424 | 0.0018403 | 9.3975e-07 | 3.4542e-07 | 0.011127 | 0.011127 | 0.011127 | 0.98181 | -0.35115 | 0.98195 | -0.34846 | 3.0568
28 | -0.011492 | -0.0028803 | 0.011499 | 0.0028837 | 6.3896e-06 | 3.3782e-06 | 0.017415 | 0.017415 | 0.017415 | 0.98195 | -0.34846 | 0.98254 | -0.3368 | 4.7843
29 | -0.014177 | -0.003555 | 0.014182 | 0.0035579 | 5.0695e-06 | 2.8729e-06 | 0.021471 | 0.021471 | 0.021471 | 0.98254 | -0.3368 | 0.98293 | -0.3293 | 5.8987
30 | -0.019138 | -0.0048 | 0.019165 | 0.0048158 | 2.6356e-05 | 1.5805e-05 | 0.028974 | 0.028974 | 0.028974 | 0.98293 | -0.3293 | 0.9844 | -0.30045 | 7.9599
31 | -0.19416 | -0.049138 | 0.19437 | 0.049271 | 0.00020931 | 0.00013317 | 0.28942 | 0.28942 | 0.28942 | 0.99882 | -0.022434 | 1 | 0 | 26.504
32 | 0.044227 | 0.011142 | -0.04421 | -0.011132 | 1.6459e-05 | 1.0407e-05 | 0.06662 | 0.06662 | 0.06662 | 0.98816 | -0.22753 | 0.98775 | -0.23532 | 18.3021
33 | 0.029416 | 0.0073813 | -0.029403 | -0.0073732 | 1.2883e-05 | 8.0212e-06 | 0.0443 | 0.0443 | 0.0443 | 0.98816 | -0.22753 | 0.98768 | -0.23672 | 12.1703
34 | 0.041136 | 0.010323 | -0.041127 | -0.010318 | 8.4313e-06 | 5.3201e-06 | 0.061775 | 0.061775 | 0.061775 | 0.99094 | -0.1735 | 0.99072 | -0.1778 | 16.9711
35 | -0.019165 | -0.0048158 | 0.019187 | 0.0048291 | 2.2135e-05 | 1.3271e-05 | 0.028974 | 0.028973 | 0.028974 | 0.9844 | -0.30045 | 0.98564 | -0.27628 | 7.9598
36 | 0.016318 | 0.0040935 | -0.01631 | -0.0040893 | 7.2219e-06 | 4.2178e-06 | 0.024636 | 0.024636 | 0.024636 | 0.98564 | -0.27628 | 0.98517 | -0.28557 | 6.7681
37 | -0.035504 | -0.0089226 | 0.035562 | 0.008959 | 5.7947e-05 | 3.64e-05 | 0.053609 | 0.053609 | 0.053609 | 0.98564 | -0.27628 | 0.9874 | -0.24215 | 14.7278
38 | 0.013411 | 0.0033627 | -0.013406 | -0.0033598 | 5.076e-06 | 2.8288e-06 | 0.020257 | 0.020257 | 0.020257 | 0.98517 | -0.28557 | 0.98476 | -0.29351 | 5.5651
39 | -0.041887 | -0.010544 | 0.041901 | 0.010553 | 1.3691e-05 | 8.6449e-06 | 0.06314 | 0.06314 | 0.06314 | 0.9874 | -0.24215 | 0.98775 | -0.23532 | 17.3462
40 | 0.021562 | 0.0054079 | -0.021552 | -0.0054018 | 1.0055e-05 | 6.1102e-06 | 0.032486 | 0.032486 | 0.032486 | 0.98768 | -0.23672 | 0.98718 | -0.24651 | 8.9247
41 | 0.015554 | 0.0038986 | -0.015553 | -0.0038979 | 1.3573e-06 | 7.8449e-07 | 0.023445 | 0.023445 | 0.023445 | 0.98718 | -0.24651 | 0.98709 | -0.24834 | 6.441
42 | 0.03416 | 0.0085717 | -0.034143 | -0.0085609 | 1.7201e-05 | 1.0785e-05 | 0.05131 | 0.05131 | 0.05131 | 0.99072 | -0.1778 | 0.99018 | -0.18837 | 14.0963
43 | 0.096864 | 0.024337 | -0.096707 | -0.024237 | 0.00015722 | 0.00010037 | 0.14618 | 0.14618 | 0.14618 | 0.98618 | -0.26555 | 0.98443 | -0.29962 | 40.1587
44 | 0.026657 | 0.0066848 | -0.026647 | -0.0066784 | 1.0347e-05 | 6.4008e-06 | 0.040061 | 0.040061 | 0.040061 | 0.99018 | -0.18837 | 0.98976 | -0.19652 | 11.0059
45 | 0.010498 | 0.0026312 | -0.010498 | -0.002631 | 4.5064e-07 | 2.2642e-07 | 0.015783 | 0.015783 | 0.015783 | 0.98976 | -0.19652 | 0.98971 | -0.19742 | 4.3361

## res_trafo
| p_hv_mw | q_hv_mvar | p_lv_mw | q_lv_mvar | pl_mw | ql_mvar | i_hv_ka | i_lv_ka | vm_hv_pu | va_hv_degree | vm_lv_pu | va_lv_degree | loading_percent
0 | -1.2729e-15 | -1.3162e-15 | 0.00165 | 1.2699e-07 | 0.00165 | 1.2699e-07 | 5.2857e-17 | 0.0023815 | 0.99998 | 149.9956 | 1 | 0 | 0.2619

## res_ext_grid
| p_mw | q_mvar
0 | 0.51206 | 0.12981

## res_load
| p_mw | q_mvar
0 | 0.0028547 | 0.00071545
1 | 0.0043846 | 0.0010989
2 | 0.0027324 | 0.00068481
3 | 0.011271 | 0.0028247
4 | 0.0065411 | 0.0016394
5 | 0.005913 | 0.0014819
6 | 0.0061676 | 0.0015457
7 | 0.0099555 | 0.0024951
8 | 0.0023951 | 0.00060028
9 | 0.0043807 | 0.0010979
10 | 0.0083136 | 0.0020836
11 | 0.0015123 | 0.00037901
12 | 0.0060686 | 0.0015209
13 | 0.049738 | 0.012466
14 | 0.0023086 | 0.00057858
15 | 0.019729 | 0.0049445
16 | 0.0052841 | 0.0013243
17 | 0.0045519 | 0.0011408
18 | 0.0027895 | 0.00069913
19 | 0.0041497 | 0.00104
20 | 0.0026787 | 0.00067133
21 | 0.0049561 | 0.0012421
22 | 0.019723 | 0.0049431
23 | 0.019724 | 0.0049434
24 | 0.0054322 | 0.0013614
25 | 0.0028993 | 0.00072664
26 | 0.0063244 | 0.0015851
27 | 0.013406 | 0.0033598
28 | 0.0023098 | 0.00057889
29 | 0.0078418 | 0.0019653
30 | 0.0059977 | 0.0015032
31 | 0.015553 | 0.0038979
32 | 0.0069673 | 0.0017462
33 | 0.09981 | 0.025015
34 | 0.096707 | 0.024237
35 | 0.0074855 | 0.0018761
36 | 0.016149 | 0.0040472
37 | 0.010498 | 0.002631

## dtypes
| element | column | dtype
0 | bus | name | object
1 | bus | vn_kv | float64
2 | bus | type | object
3 | bus | zone | object
4 | bus | in_service | bool
5 | load | name | object
6 | load | bus | uint32
7 | load | p_mw | float64
8 | load | q_mvar | float64
9 | load | const_z_percent | float64
10 | load | const_i_percent | float64
11 | load | sn_mva | float64
12 | load | scaling | float64
13 | load | in_service | bool
14 | load | type | object
15 | ext_grid | name | object
16 | ext_grid | bus | uint32
17 | ext_grid | vm_pu | float64
18 | ext_grid | va_degree | float64
19 | ext_grid | slack_weight | float64
20 | ext_grid | in_service | bool
21 | line | name | object
22 | line | std_type | object
23 | line | from_bus | uint32
24 | line | to_bus | uint32
25 | line | length_km | float64
26 | line | r_ohm_per_km | float64
27 | line | x_ohm_per_km | float64
28 | line | c_nf_per_km | float64
29 | line | g_us_per_km | float64
30 | line | max_i_ka | float64
31 | line | df | float64
32 | line | parallel | uint32
33 | line | type | object
34 | line | in_service | bool
35 | trafo | name | object
36 | trafo | std_type | object
37 | trafo | hv_bus | uint32
38 | trafo | lv_bus | uint32
39 | trafo | sn_mva | float64
40 | trafo | vn_hv_kv | float64
41 | trafo | vn_lv_kv | float64
42 | trafo | vk_percent | float64
43 | trafo | vkr_percent | float64
44 | trafo | pfe_kw | float64
45 | trafo | i0_percent | float64
46 | trafo | shift_degree | float64
47 | trafo | tap_side | object
48 | trafo | tap_neutral | int32
49 | trafo | tap_min | int32
50 | trafo | tap_max | int32
51 | trafo | tap_step_percent | float64
52 | trafo | tap_step_degree | float64
53 | trafo | tap_pos | int32
54 | trafo | tap_phase_shifter | bool
55 | trafo | parallel | uint32
56 | trafo | df | float64
57 | trafo | in_service | bool
58 | line_geodata | coords | object
59 | bus_geodata | x | float64
60 | bus_geodata | y | float64
61 | bus_geodata | coords | object
62 | res_bus | vm_pu | float64
63 | res_bus | va_degree | float64
64 | res_bus | p_mw | float64
65 | res_bus | q_mvar | float64
66 | res_line | p_from_mw | float64
67 | res_line | q_from_mvar | float64
68 | res_line | p_to_mw | float64
69 | res_line | q_to_mvar | float64
70 | res_line | pl_mw | float64
71 | res_line | ql_mvar | float64
72 | res_line | i_from_ka | float64
73 | res_line | i_to_ka | float64
74 | res_line | i_ka | float64
75 | res_line | vm_from_pu | float64
76 | res_line | va_from_degree | float64
77 | res_line | vm_to_pu | float64
78 | res_line | va_to_degree | float64
79 | res_line | loading_percent | float64
80 | res_trafo | p_hv_mw | float64
81 | res_trafo | q_hv_mvar | float64
82 | res_trafo | p_lv_mw | float64
83 | res_trafo | q_lv_mvar | float64
84 | res_trafo | pl_mw | float64
85 | res_trafo | ql_mvar | float64
86 | res_trafo | i_hv_ka | float64
87 | res_trafo | i_lv_ka | float64
88 | res_trafo | vm_hv_pu | float64
89 | res_trafo | va_hv_degree | float64
90 | res_trafo | vm_lv_pu | float64
91 | res_trafo | va_lv_degree | float64
92 | res_trafo | loading_percent | float64
93 | res_ext_grid | p_mw | float64
94 | res_ext_grid | q_mvar | float64
95 | res_load | p_mw | float64
96 | res_load | q_mvar | float64

## parameters
| version | format_version | converged | OPF_converged | name | f_hz | sn_mva
0 | 2.14.6 | 2.14.0 | TRUE | FALSE |  | 50 | 1