## bus
| name | vn_kv | type | zone | in_service
0 | bus_LV_1706-1_0_4_node_0 | 0.4 | n |  | TRUE
1 | bus_LV_1706-1_0_4_node_2 | 0.4 | n |  | TRUE
2 | bus_LV_1706-1_0_4_node_1 | 0.4 | n |  | TRUE
3 | bus_LV_1706-1_0_4_node_3 | 0.4 | n |  | TRUE
4 | bus_LV_1706-1_0_4_node_4 | 0.4 | n |  | TRUE
5 | bus_LV_1706-1_0_4_node_5 | 0.4 | n |  | TRUE
6 | bus_LV_1706-1_0_4_node_6 | 0.4 | n |  | TRUE
7 | bus_LV_1706-1_0_4_node_7 | 0.4 | n |  | TRUE
8 | bus_LV_1706-1_0_4_node_10 | 0.4 | n |  | TRUE
9 | bus_LV_1706-1_0_4_node_11 | 0.4 | n |  | TRUE
10 | bus_LV_1706-1_0_4_node_28 | 0.4 | n |  | TRUE
11 | bus_LV_1706-1_0_4_node_8 | 0.4 | n |  | TRUE
12 | bus_LV_1706-1_0_4_node_17 | 0.4 | n |  | TRUE
13 | bus_LV_1706-1_0_4_node_12 | 0.4 | n |  | TRUE
14 | bus_LV_1706-1_0_4_node_30 | 0.4 | n |  | TRUE
15 | bus_LV_1706-1_0_4_node_26 | 0.4 | n |  | TRUE
16 | bus_LV_1706-1_0_4_node_27 | 0.4 | n |  | TRUE
17 | bus_LV_1706-1_0_4_node_9 | 0.4 | n |  | TRUE
18 | bus_LV_1706-1_0_4_node_24 | 0.4 | n |  | TRUE
19 | bus_LV_1706-1_0_4_node_34 | 0.4 | n |  | TRUE
20 | bus_LV_1706-1_0_4_node_15 | 0.4 | n |  | TRUE
21 | bus_LV_1706-1_0_4_node_32 | 0.4 | n |  | TRUE
22 | bus_LV_1706-1_0_4_node_33 | 0.4 | n |  | TRUE
23 | bus_LV_1706-1_0_4_node_25 | 0.4 | n |  | TRUE
24 | bus_LV_1706-1_0_4_node_13 | 0.4 | n |  | TRUE
25 | bus_LV_1706-1_0_4_node_14 | 0.4 | n |  | TRUE
26 | bus_LV_1706-1_0_4_node_16 | 0.4 | n |  | TRUE
27 | bus_LV_1706-1_0_4_node_18 | 0.4 | n |  | TRUE
28 | bus_LV_1706-1_0_4_node_19 | 0.4 | n |  | TRUE
29 | bus_LV_1706-1_0_4_node_20 | 0.4 | n |  | TRUE
30 | bus_LV_1706-1_0_4_node_21 | 0.4 | n |  | TRUE
31 | bus_LV_1706-1_0_4_node_22 | 0.4 | n |  | TRUE
32 | bus_LV_1706-1_0_4_node_23 | 0.4 | n |  | TRUE
33 | bus_LV_1706-1_0_4_node_62 | 0.4 | n |  | TRUE
34 | bus_LV_1706-1_0_4_node_61 | 0.4 | n |  | TRUE
35 | bus_LV_1706-1_0_4_node_43 | 0.4 | n |  | TRUE
36 | bus_LV_1706-1_0_4_node_59 | 0.4 | n |  | TRUE
37 | bus_LV_1706-1_0_4_node_35 | 0.4 | n |  | TRUE
38 | bus_LV_1706-1_0_4_node_29 | 0.4 | n |  | TRUE
39 | bus_LV_1706-1_0_4_node_31 | 0.4 | n |  | TRUE
40 | bus_LV_1706-1_0_4_node_64 | 0.4 | n |  | TRUE
41 | bus_LV_1706-1_0_4_node_58 | 0.4 | n |  | TRUE
42 | bus_LV_1706-1_0_4_node_56 | 0.4 | n |  | TRUE
43 | bus_LV_1706-1_0_4_node_66 | 0.4 | n |  | TRUE
44 | bus_LV_1706-1_0_4_node_63 | 0.4 | n |  | TRUE
45 | bus_LV_1706-1_0_4_node_60 | 0.4 | n |  | TRUE
46 | bus_LV_1706-1_0_4_node_46 | 0.4 | n |  | TRUE
47 | bus_LV_1706-1_0_4_node_54 | 0.4 | n |  | TRUE
48 | bus_LV_1706-1_0_4_node_67 | 0.4 | n |  | TRUE
49 | bus_LV_1706-1_0_4_node_65 | 0.4 | n |  | TRUE
50 | bus_LV_1706-1_0_4_node_36 | 0.4 | n |  | TRUE
51 | bus_LV_1706-1_0_4_node_38 | 0.4 | n |  | TRUE
52 | bus_LV_1706-1_0_4_node_41 | 0.4 | n |  | TRUE
53 | bus_LV_1706-1_0_4_node_42 | 0.4 | n |  | TRUE
54 | bus_LV_1706-1_0_4_node_39 | 0.4 | n |  | TRUE
55 | bus_LV_1706-1_0_4_node_44 | 0.4 | n |  | TRUE
56 | bus_LV_1706-1_0_4_node_45 | 0.4 | n |  | TRUE
57 | bus_LV_1706-1_0_4_node_47 | 0.4 | n |  | TRUE
58 | bus_LV_1706-1_0_4_node_49 | 0.4 | n |  | TRUE
59 | bus_LV_1706-1_0_4_node_51 | 0.4 | n |  | TRUE
60 | bus_LV_1706-1_0_4_node_48 | 0.4 | n |  | TRUE
61 | bus_LV_1706-1_0_4_node_50 | 0.4 | n |  | TRUE
62 | bus_LV_1706-1_0_4_node_74 | 0.4 | n |  | TRUE
63 | bus_LV_1706-1_0_4_node_52 | 0.4 | n |  | TRUE
64 | bus_LV_1706-1_0_4_node_53 | 0.4 | n |  | TRUE
65 | bus_LV_1706-1_0_4_node_72 | 0.4 | n |  | TRUE
66 | bus_LV_1706-1_0_4_node_57 | 0.4 | n |  | TRUE
67 | bus_LV_1706-1_0_4_node_55 | 0.4 | n |  | TRUE
68 | bus_LV_1706-1_0_4_node_68 | 0.4 | n |  | TRUE
69 | bus_LV_1706-1_0_4_node_69 | 0.4 | n |  | TRUE
70 | bus_LV_1706-1_0_4_node_70 | 0.4 | n |  | TRUE
71 | bus_LV_1706-1_0_4_node_71 | 0.4 | n |  | TRUE
72 | bus_LV_1706-1_0_4_node_73 | 0.4 | n |  | TRUE
73 | bus_MV_25_0_node_14 | 20 | n |  | TRUE

## load
| name | bus | p_mw | q_mvar | const_z_percent | const_i_percent | sn_mva | scaling | in_service | type
0 | LV_1706-1_0_4_load_0 | 0 | 0.015763 | 0.0039505 | 0 | 0 |  | 1 | TRUE | wye
1 | LV_1706-1_0_4_load_4 | 4 | 0.015621 | 0.003915 | 0 | 0 |  | 1 | TRUE | wye
2 | LV_1706-1_0_4_load_7 | 7 | 0.0136 | 0.0034085 | 0 | 0 |  | 1 | TRUE | wye
3 | LV_1706-1_0_4_load_10 | 8 | 0.013822 | 0.003464 | 0 | 0 |  | 1 | TRUE | wye
4 | LV_1706-1_0_4_load_11 | 9 | 0.012434 | 0.0031161 | 0 | 0 |  | 1 | TRUE | wye
5 | LV_1706-1_0_4_load_28 | 10 | 0.0082931 | 0.0020785 | 0 | 0 |  | 1 | TRUE | wye
6 | LV_1706-1_0_4_load_17 | 12 | 0.013067 | 0.0032749 | 0 | 0 |  | 1 | TRUE | wye
7 | LV_1706-1_0_4_load_26 | 15 | 0.0067333 | 0.0016875 | 0 | 0 |  | 1 | TRUE | wye
8 | LV_1706-1_0_4_load_24 | 18 | 0.0035532 | 0.00089052 | 0 | 0 |  | 1 | TRUE | wye
9 | LV_1706-1_0_4_load_34 | 19 | 0.0090924 | 0.0022788 | 0 | 0 |  | 1 | TRUE | wye
10 | LV_1706-1_0_4_load_33 | 22 | 0.004615 | 0.0011566 | 0 | 0 |  | 1 | TRUE | wye
11 | LV_1706-1_0_4_load_25 | 23 | 0.0032984 | 0.00082666 | 0 | 0 |  | 1 | TRUE | wye
12 | LV_1706-1_0_4_load_13 | 24 | 0.015546 | 0.0038961 | 0 | 0 |  | 1 | TRUE | wye
13 | LV_1706-1_0_4_load_14 | 25 | 0.018605 | 0.0046628 | 0 | 0 |  | 1 | TRUE | wye
14 | LV_1706-1_0_4_load_16 | 26 | 0.010181 | 0.0025515 | 0 | 0 |  | 1 | TRUE | wye
15 | LV_1706-1_0_4_load_18 | 27 | 0.015176 | 0.0038034 | 0 | 0 |  | 1 | TRUE | wye
16 | LV_1706-1_0_4_load_19 | 28 | 0.014226 | 0.0035655 | 0 | 0 |  | 1 | TRUE | wye
17 | LV_1706-1_0_4_load_20 | 29 | 0.0021307 | 0.00053399 | 0 | 0 |  | 1 | TRUE | wye
18 | LV_1706-1_0_4_load_21 | 30 | 0.017026 | 0.004267 | 0 | 0 |  | 1 | TRUE | wye
19 | LV_1706-1_0_4_load_23 | 32 | 0.0054929 | 0.0013767 | 0 | 0 |  | 1 | TRUE | wye
20 | LV_1706-1_0_4_load_62 | 33 | 0.0053251 | 0.0013346 | 0 | 0 |  | 1 | TRUE | wye
21 | LV_1706-1_0_4_load_43 | 35 | 0.0051194 | 0.001283 | 0 | 0 |  | 1 | TRUE | wye
22 | LV_1706-1_0_4_load_59 | 36 | 0.0069728 | 0.0017475 | 0 | 0 |  | 1 | TRUE | wye
23 | LV_1706-1_0_4_load_35 | 37 | 0.024401 | 0.0061154 | 0 | 0 |  | 1 | TRUE | wye
24 | LV_1706-1_0_4_load_31 | 39 | 0.008237 | 0.0020644 | 0 | 0 |  | 1 | TRUE | wye
25 | LV_1706-1_0_4_load_64 | 40 | 0.0059753 | 0.0014976 | 0 | 0 |  | 1 | TRUE | wye
26 | LV_1706-1_0_4_load_58 | 41 | 0.0034059 | 0.0008536 | 0 | 0 |  | 1 | TRUE | wye
27 | LV_1706-1_0_4_load_63 | 44 | 0.0046237 | 0.0011588 | 0 | 0 |  | 1 | TRUE | wye
28 | LV_1706-1_0_4_load_60 | 45 | 0.0063096 | 0.0015813 | 0 | 0 |  | 1 | TRUE | wye
29 | LV_1706-1_0_4_load_46 | 46 | 0.0061412 | 0.0015391 | 0 | 0 |  | 1 | TRUE | wye
30 | LV_1706-1_0_4_load_54 | 47 | 0.0096747 | 0.0024247 | 0 | 0 |  | 1 | TRUE | wye
31 | LV_1706-1_0_4_load_67 | 48 | 0.0034955 | 0.00087605 | 0 | 0 |  | 1 | TRUE | wye
32 | LV_1706-1_0_4_load_65 | 49 | 0.0034524 | 0.00086525 | 0 | 0 |  | 1 | TRUE | wye
33 | LV_1706-1_0_4_load_36 | 50 | 0.022279 | 0.0055837 | 0 | 0 |  | 1 | TRUE | wye
34 | LV_1706-1_0_4_load_42 | 53 | 0.0062839 | 0.0015749 | 0 | 0 |  | 1 | TRUE | wye
35 | LV_1706-1_0_4_load_39 | 54 | 0.0021532 | 0.00053965 | 0 | 0 |  | 1 | TRUE | wye
36 | LV_1706-1_0_4_load_44 | 55 | 0.0080677 | 0.002022 | 0 | 0 |  | 1 | TRUE | wye
37 | LV_1706-1_0_4_load_45 | 56 | 0.0065298 | 0.0016365 | 0 | 0 |  | 1 | TRUE | wye
38 | LV_1706-1_0_4_load_49 | 58 | 0.005471 | 0.0013712 | 0 | 0 |  | 1 | TRUE | wye
39 | LV_1706-1_0_4_load_48 | 60 | 0.0082235 | 0.002061 | 0 | 0 |  | 1 | TRUE | wye
40 | LV_1706-1_0_4_load_50 | 61 | 0.0015105 | 0.00037857 | 0 | 0 |  | 1 | TRUE | wye
41 | LV_1706-1_0_4_load_52 | 63 | 0.013392 | 0.0033562 | 0 | 0 |  | 1 | TRUE | wye
42 | LV_1706-1_0_4_load_53 | 64 | 0.0056064 | 0.0014051 | 0 | 0 |  | 1 | TRUE | wye
43 | LV_1706-1_0_4_load_72 | 65 | 0.0029667 | 0.00074352 | 0 | 0 |  | 1 | TRUE | wye
44 | LV_1706-1_0_4_load_57 | 66 | 0.0068371 | 0.0017135 | 0 | 0 |  | 1 | TRUE | wye
45 | LV_1706-1_0_4_load_55 | 67 | 0.01907 | 0.0047794 | 0 | 0 |  | 1 | TRUE | wye
46 | LV_1706-1_0_4_load_68 | 68 | 0.0068746 | 0.0017229 | 0 | 0 |  | 1 | TRUE | wye
47 | LV_1706-1_0_4_load_69 | 69 | 0.0089227 | 0.0022363 | 0 | 0 |  | 1 | TRUE | wye
48 | LV_1706-1_0_4_load_71 | 71 | 0.0027445 | 0.00068783 | 0 | 0 |  | 1 | TRUE | wye
49 | LV_1706-1_0_4_load_73 | 72 | 0.0025749 | 0.00064532 | 0 | 0 |  | 1 | TRUE | wye

## ext_grid
| name | bus | vm_pu | va_degree | slack_weight | in_service
0 |  | 45 | 1 | 0 | 1 | TRUE

## line
| name | std_type | from_bus | to_bus | length_km | r_ohm_per_km | x_ohm_per_km | c_nf_per_km | g_us_per_km | max_i_ka | df | parallel | type | in_service
0 | LV_1706-1_0_4_line_0 |  | 0 | 1 | 0.039865 | 0.125 | 0.08 | 261 | 0 | 0.364 | 1 | 1 | cs | TRUE
1 | LV_1706-1_0_4_line_1 |  | 1 | 5 | 0.013571 | 0.125 | 0.08 | 261 | 0 | 0.364 | 1 | 1 | cs | TRUE
2 | LV_1706-1_0_4_line_2 |  | 1 | 6 | 0.00556 | 0.125 | 0.08 | 261 | 0 | 0.364 | 1 | 1 | cs | TRUE
3 | LV_1706-1_0_4_line_3 |  | 2 | 3 | 0.017467 | 0.125 | 0.08 | 261 | 0 | 0.364 | 1 | 1 | cs | TRUE
4 | LV_1706-1_0_4_line_4 |  | 2 | 4 | 0.037732 | 0.125 | 0.08 | 261 | 0 | 0.364 | 1 | 1 | cs | TRUE
5 | LV_1706-1_0_4_line_5 |  | 3 | 7 | 0.016266 | 0.125 | 0.08 | 261 | 0 | 0.364 | 1 | 1 | cs | TRUE
6 | LV_1706-1_0_4_line_6 |  | 5 | 8 | 0.015883 | 0.125 | 0.08 | 261 | 0 | 0.364 | 1 | 1 | cs | TRUE
7 | LV_1706-1_0_4_line_7 |  | 6 | 9 | 0.019065 | 0.125 | 0.08 | 261 | 0 | 0.364 | 1 | 1 | cs | TRUE
8 | LV_1706-1_0_4_line_8 |  | 7 | 10 | 0.0010353 | 0.125 | 0.08 | 261 | 0 | 0.364 | 1 | 1 | cs | TRUE
9 | LV_1706-1_0_4_line_9 |  | 8 | 11 | 0.004063 | 0.125 | 0.08 | 261 | 0 | 0.364 | 1 | 1 | cs | TRUE
10 | LV_1706-1_0_4_line_10 |  | 9 | 12 | 0.0031286 | 0.125 | 0.08 | 261 | 0 | 0.364 | 1 | 1 | cs | TRUE
11 | LV_1706-1_0_4_line_11 |  | 10 | 16 | 0.014455 | 0.125 | 0.08 | 261 | 0 | 0.364 | 1 | 1 | cs | TRUE
12 | LV_1706-1_0_4_line_12 |  | 11 | 17 | 0.010524 | 0.125 | 0.08 | 261 | 0 | 0.364 | 1 | 1 | cs | TRUE
13 | LV_1706-1_0_4_line_13 |  | 12 | 20 | 0.030398 | 0.125 | 0.08 | 261 | 0 | 0.364 | 1 | 1 | cs | TRUE
14 | LV_1706-1_0_4_line_14 |  | 13 | 14 | 0.017336 | 0.125 | 0.08 | 261 | 0 | 0.364 | 1 | 1 | cs | TRUE
15 | LV_1706-1_0_4_line_15 |  | 13 | 15 | 0.018516 | 0.125 | 0.08 | 261 | 0 | 0.364 | 1 | 1 | cs | TRUE
16 | LV_1706-1_0_4_line_16 |  | 14 | 21 | 0.031886 | 0.125 | 0.08 | 261 | 0 | 0.364 | 1 | 1 | cs | TRUE
17 | LV_1706-1_0_4_line_17 |  | 14 | 22 | 0.019356 | 0.125 | 0.08 | 261 | 0 | 0.364 | 1 | 1 | cs | TRUE
18 | LV_1706-1_0_4_line_18 |  | 15 | 23 | 0.023567 | 0.125 | 0.08 | 261 | 0 | 0.364 | 1 | 1 | cs | TRUE
19 | LV_1706-1_0_4_line_19 |  | 16 | 38 | 0.020569 | 0.125 | 0.08 | 261 | 0 | 0.364 | 1 | 1 | cs | TRUE
20 | LV_1706-1_0_4_line_20 |  | 17 | 18 | 0.022625 | 0.125 | 0.08 | 261 | 0 | 0.364 | 1 | 1 | cs | TRUE
21 | LV_1706-1_0_4_line_21 |  | 18 | 19 | 0.021727 | 0.125 | 0.08 | 261 | 0 | 0.364 | 1 | 1 | cs | TRUE
22 | LV_1706-1_0_4_line_22 |  | 19 | 37 | 0.0048587 | 0.125 | 0.08 | 261 | 0 | 0.364 | 1 | 1 | cs | TRUE
23 | LV_1706-1_0_4_line_23 |  | 20 | 27 | 0.016307 | 0.125 | 0.08 | 261 | 0 | 0.364 | 1 | 1 | cs | TRUE
24 | LV_1706-1_0_4_line_24 |  | 20 | 28 | 0.012279 | 0.125 | 0.08 | 261 | 0 | 0.364 | 1 | 2 | cs | TRUE
25 | LV_1706-1_0_4_line_25 |  | 20 | 24 | 0.018854 | 0.125 | 0.08 | 261 | 0 | 0.364 | 1 | 1 | cs | TRUE
26 | LV_1706-1_0_4_line_26 |  | 21 | 41 | 0.011785 | 0.125 | 0.08 | 261 | 0 | 0.364 | 1 | 2 | cs | TRUE
27 | LV_1706-1_0_4_line_27 |  | 21 | 42 | 0.005407 | 0.125 | 0.08 | 261 | 0 | 0.364 | 1 | 1 | cs | TRUE
28 | LV_1706-1_0_4_line_28 |  | 22 | 43 | 0.01099 | 0.125 | 0.08 | 261 | 0 | 0.364 | 1 | 1 | cs | TRUE
29 | LV_1706-1_0_4_line_29 |  | 24 | 25 | 0.0093322 | 0.125 | 0.08 | 261 | 0 | 0.364 | 1 | 1 | cs | TRUE
30 | LV_1706-1_0_4_line_30 |  | 25 | 26 | 0.031419 | 0.125 | 0.08 | 261 | 0 | 0.364 | 1 | 1 | cs | TRUE
31 | LV_1706-1_0_4_line_31 |  | 26 | 29 | 0.029096 | 0.125 | 0.08 | 261 | 0 | 0.364 | 1 | 1 | cs | TRUE
32 | LV_1706-1_0_4_line_32 |  | 27 | 30 | 0.015526 | 0.125 | 0.08 | 261 | 0 | 0.364 | 1 | 1 | cs | TRUE
33 | LV_1706-1_0_4_line_33 |  | 28 | 31 | 0.014979 | 0.125 | 0.08 | 261 | 0 | 0.364 | 1 | 2 | cs | TRUE
34 | LV_1706-1_0_4_line_34 |  | 30 | 32 | 0.0094098 | 0.125 | 0.08 | 261 | 0 | 0.364 | 1 | 1 | cs | TRUE
35 | LV_1706-1_0_4_line_35 |  | 31 | 33 | 0.032678 | 0.125 | 0.08 | 261 | 0 | 0.364 | 1 | 1 | cs | TRUE
36 | LV_1706-1_0_4_line_36 |  | 31 | 34 | 0.010766 | 0.125 | 0.08 | 261 | 0 | 0.364 | 1 | 2 | cs | TRUE
37 | LV_1706-1_0_4_line_37 |  | 34 | 35 | 0.01198 | 0.125 | 0.08 | 261 | 0 | 0.364 | 1 | 1 | cs | TRUE
38 | LV_1706-1_0_4_line_38 |  | 34 | 36 | 0.012916 | 0.125 | 0.08 | 261 | 0 | 0.364 | 1 | 2 | cs | TRUE
39 | LV_1706-1_0_4_line_39 |  | 35 | 54 | 0.014163 | 0.125 | 0.08 | 261 | 0 | 0.364 | 1 | 1 | cs | TRUE
40 | LV_1706-1_0_4_line_40 |  | 36 | 45 | 0.035242 | 0.125 | 0.08 | 261 | 0 | 0.364 | 1 | 2 | cs | TRUE
41 | LV_1706-1_0_4_line_41 |  | 38 | 39 | 0.023823 | 0.125 | 0.08 | 261 | 0 | 0.364 | 1 | 1 | cs | TRUE
42 | LV_1706-1_0_4_line_42 |  | 39 | 40 | 0.00063419 | 0.125 | 0.08 | 261 | 0 | 0.364 | 1 | 1 | cs | TRUE
43 | LV_1706-1_0_4_line_43 |  | 40 | 44 | 0.0202 | 0.125 | 0.08 | 261 | 0 | 0.364 | 1 | 1 | cs | TRUE
44 | LV_1706-1_0_4_line_44 |  | 41 | 45 | 0.0071219 | 0.125 | 0.08 | 261 | 0 | 0.364 | 1 | 2 | cs | TRUE
45 | LV_1706-1_0_4_line_45 |  | 42 | 46 | 0.026053 | 0.125 | 0.08 | 261 | 0 | 0.364 | 1 | 1 | cs | TRUE
46 | LV_1706-1_0_4_line_46 |  | 42 | 47 | 0.014081 | 0.125 | 0.08 | 261 | 0 | 0.364 | 1 | 1 | cs | TRUE
47 | LV_1706-1_0_4_line_47 |  | 43 | 48 | 0.0081435 | 0.125 | 0.08 | 261 | 0 | 0.364 | 1 | 1 | cs | TRUE
48 | LV_1706-1_0_4_line_48 |  | 43 | 49 | 0.017907 | 0.125 | 0.08 | 261 | 0 | 0.364 | 1 | 1 | cs | TRUE
49 | LV_1706-1_0_4_line_49 |  | 44 | 49 | 0.00043914 | 0.125 | 0.08 | 261 | 0 | 0.364 | 1 | 1 | cs | TRUE
50 | LV_1706-1_0_4_line_50 |  | 46 | 53 | 0.017404 | 0.125 | 0.08 | 261 | 0 | 0.364 | 1 | 1 | cs | TRUE
51 | LV_1706-1_0_4_line_51 |  | 47 | 67 | 0.0027494 | 0.125 | 0.08 | 261 | 0 | 0.364 | 1 | 1 | cs | TRUE
52 | LV_1706-1_0_4_line_52 |  | 48 | 68 | 0.014399 | 0.125 | 0.08 | 261 | 0 | 0.364 | 1 | 1 | cs | TRUE
53 | LV_1706-1_0_4_line_53 |  | 50 | 51 | 0.0067179 | 0.125 | 0.08 | 261 | 0 | 0.364 | 1 | 1 | cs | TRUE
54 | LV_1706-1_0_4_line_54 |  | 51 | 52 | 0.006917 | 0.125 | 0.08 | 261 | 0 | 0.364 | 1 | 1 | cs | TRUE
55 | LV_1706-1_0_4_line_55 |  | 51 | 53 | 0.016434 | 0.125 | 0.08 | 261 | 0 | 0.364 | 1 | 1 | cs | TRUE
56 | LV_1706-1_0_4_line_56 |  | 52 | 55 | 0.021143 | 0.125 | 0.08 | 261 | 0 | 0.364 | 1 | 1 | cs | TRUE
57 | LV_1706-1_0_4_line_57 |  | 52 | 56 | 0.020939 | 0.125 | 0.08 | 261 | 0 | 0.364 | 1 | 1 | cs | TRUE
58 | LV_1706-1_0_4_line_58 |  | 56 | 57 | 0.018968 | 0.125 | 0.08 | 261 | 0 | 0.364 | 1 | 1 | cs | TRUE
59 | LV_1706-1_0_4_line_59 |  | 57 | 60 | 0.043033 | 0.125 | 0.08 | 261 | 0 | 0.364 | 1 | 1 | cs | TRUE
60 | LV_1706-1_0_4_line_60 |  | 58 | 59 | 0.024105 | 0.125 | 0.08 | 261 | 0 | 0.364 | 1 | 1 | cs | TRUE
61 | LV_1706-1_0_4_line_61 |  | 59 | 63 | 0.015778 | 0.125 | 0.08 | 261 | 0 | 0.364 | 1 | 1 | cs | TRUE
62 | LV_1706-1_0_4_line_62 |  | 59 | 64 | 0.01901 | 0.125 | 0.08 | 261 | 0 | 0.364 | 1 | 1 | cs | TRUE
63 | LV_1706-1_0_4_line_63 |  | 61 | 62 | 0.022176 | 0.125 | 0.08 | 261 | 0 | 0.364 | 1 | 1 | cs | TRUE
64 | LV_1706-1_0_4_line_64 |  | 62 | 63 | 0.021027 | 0.125 | 0.08 | 261 | 0 | 0.364 | 1 | 1 | cs | TRUE
65 | LV_1706-1_0_4_line_65 |  | 62 | 65 | 0.0069217 | 0.125 | 0.08 | 261 | 0 | 0.364 | 1 | 1 | cs | TRUE
66 | LV_1706-1_0_4_line_66 |  | 64 | 66 | 0.0040086 | 0.125 | 0.08 | 261 | 0 | 0.364 | 1 | 1 | cs | TRUE
67 | LV_1706-1_0_4_line_67 |  | 65 | 72 | 0.027692 | 0.125 | 0.08 | 261 | 0 | 0.364 | 1 | 1 | cs | TRUE
68 | LV_1706-1_0_4_line_68 |  | 66 | 67 | 0.019732 | 0.125 | 0.08 | 261 | 0 | 0.364 | 1 | 1 | cs | TRUE
69 | LV_1706-1_0_4_line_69 |  | 68 | 69 | 0.01101 | 0.125 | 0.08 | 261 | 0 | 0.364 | 1 | 1 | cs | TRUE
70 | LV_1706-1_0_4_line_70 |  | 69 | 70 | 0.0043063 | 0.125 | 0.08 | 261 | 0 | 0.364 | 1 | 1 | cs | TRUE
71 | LV_1706-1_0_4_line_71 |  | 70 | 71 | 0.037916 | 0.125 | 0.08 | 261 | 0 | 0.364 | 1 | 1 | cs | TRUE

## trafo
| name | std_type | hv_bus | lv_bus | sn_mva | vn_hv_kv | vn_lv_kv | vk_percent | vkr_percent | pfe_kw | i0_percent | shift_degree | tap_side | tap_neutral | tap_min | tap_max | tap_step_percent | tap_step_degree | tap_pos | tap_phase_shifter | parallel | df | in_service
0 | LV_1706-1_0_4_trafo_60 | 0.63 MVA 20/0.4 kV | 73 | 45 | 0.63 | 20 | 0.4 | 6 | 1.206 | 1.65 | 0.2619 | 150 | hv | 0 | -2 | 2 | 2.5 | 0 | 0 | FALSE | 1 | 1 | TRUE

## line_geodata
| x0 | y0 | x1 | y1 | x2 | y2 | x3 | y3 | x4 | y4
0 | 2689011.5444 | 1221046.8689 | 2688971.9839 | 1221051.7858
1 | 2689011.5444 | 1221046.8689 | 2689010.7226 | 1221033.3251
2 | 2689011.9623 | 1221052.4123 | 2689011.5444 | 1221046.8689
3 | 2688943.6155 | 1221060.4747 | 2688928.7145 | 1221051.2903
4 | 2688928.7145 | 1221051.2903 | 2688952.5052 | 1221040.8606 | 2688964.1634 | 1221039.3516
5 | 2688943.6155 | 1221060.4747 | 2688938.5615 | 1221075.9358
6 | 2689010.7226 | 1221033.3251 | 2689009.7574 | 1221017.4711
7 | 2689011.9623 | 1221052.4123 | 2689030.9983 | 1221051.3548
8 | 2688938.2398 | 1221076.9199 | 2688938.5615 | 1221075.9358
9 | 2689009.5104 | 1221013.4156 | 2689009.7574 | 1221017.4711
10 | 2689030.9983 | 1221051.3548 | 2689034.122 | 1221051.1813
11 | 2688933.7486 | 1221090.6591 | 2688938.2398 | 1221076.9199
12 | 2689009.5104 | 1221013.4156 | 2689008.6429 | 1221002.9288
13 | 2689064.4731 | 1221049.4952 | 2689034.122 | 1221051.1813
14 | 2689006.3593 | 1221110.4906 | 2689006.1395 | 1221117.0696 | 2689006.8367 | 1221123.2176 | 2689008.5564 | 1221127.4462
15 | 2689006.3593 | 1221110.4906 | 2689000.2774 | 1221111.8006 | 2688988.2266 | 1221109.3632
16 | 2689008.5564 | 1221127.4462 | 2689022.9483 | 1221121.9575 | 2689039.4504 | 1221120.4587
17 | 2689008.5564 | 1221127.4462 | 2688991.0259 | 1221135.652
18 | 2688966.059 | 1221101.4714 | 2688985.1408 | 1221108.7391 | 2688988.2266 | 1221109.3632
19 | 2688926.692 | 1221109.9781 | 2688929.4904 | 1221102.9595 | 2688933.7486 | 1221090.6591
20 | 2689008.6429 | 1221002.9288 | 2689008.2322 | 1220997.9192 | 2689006.7015 | 1220980.3871
21 | 2689006.7015 | 1220980.3871 | 2689006.4961 | 1220978.0352 | 2689004.3407 | 1220958.7898
22 | 2688999.4946 | 1220959.1399 | 2689004.3407 | 1220958.7898
23 | 2689064.4731 | 1221049.4952 | 2689063.4813 | 1221033.2181
24 | 2689064.4731 | 1221049.4952 | 2689072.838 | 1221058.4844
25 | 2689064.4731 | 1221049.4952 | 2689078.9496 | 1221040.3944 | 2689080.6802 | 1221040.1053
26 | 2689039.4504 | 1221120.4587 | 2689040.5416 | 1221114.9712 | 2689042.9369 | 1221109.5478 | 2689043.1358 | 1221109.3779
27 | 2689044.8355 | 1221121.0952 | 2689039.4504 | 1221120.4587
28 | 2688981.0724 | 1221140.311 | 2688991.0259 | 1221135.652
29 | 2689080.6802 | 1221040.1053 | 2689089.8848 | 1221038.5676
30 | 2689115.7487 | 1221024.6896 | 2689114.6524 | 1221029.4987 | 2689105.1894 | 1221033.1374 | 2689094.7711 | 1221037.7514 | 2689089.8848 | 1221038.5676
31 | 2689127.5139 | 1221005.6303 | 2689127.6013 | 1221021.587 | 2689125.8573 | 1221024.0404 | 2689115.7487 | 1221024.6896
32 | 2689063.4813 | 1221033.2181 | 2689063.0111 | 1221025.5014 | 2689067.5213 | 1221019.1434
33 | 2689083.9091 | 1221068.4544 | 2689078.7432 | 1221064.8303 | 2689072.838 | 1221058.4844
34 | 2689072.1361 | 1221010.9834 | 2689069.7932 | 1221015.9407 | 2689067.5213 | 1221019.1434
35 | 2689083.9091 | 1221068.4544 | 2689104.6135 | 1221060.9701 | 2689115.2282 | 1221059.9615
36 | 2689083.9091 | 1221068.4544 | 2689088.116 | 1221078.3686
37 | 2689088.116 | 1221078.3686 | 2689097.1056 | 1221076.9465 | 2689099.9785 | 1221077.1213
38 | 2689088.116 | 1221078.3686 | 2689084.7509 | 1221083.1882 | 2689078.5651 | 1221086.5457
39 | 2689099.9785 | 1221077.1213 | 2689109.2268 | 1221077.6839 | 2689113.7317 | 1221079.6052
40 | 2689078.5651 | 1221086.5457 | 2689054.6882 | 1221099.5055 | 2689048.5499 | 1221104.7511
41 | 2688926.692 | 1221109.9781 | 2688947.4218 | 1221121.7173
42 | 2688947.9737 | 1221122.0298 | 2688947.4218 | 1221121.7173
43 | 2688966.2899 | 1221130.4964 | 2688952.1823 | 1221124.4131 | 2688947.9737 | 1221122.0298
44 | 2689043.1358 | 1221109.3779 | 2689048.5499 | 1221104.7511
45 | 2689044.8355 | 1221121.0952 | 2689070.7629 | 1221123.65
46 | 2689044.8355 | 1221121.0952 | 2689042.2815 | 1221134.9422
47 | 2688981.0724 | 1221140.311 | 2688973.8581 | 1221144.0887
48 | 2688981.0724 | 1221140.311 | 2688977.5577 | 1221135.3551 | 2688966.6932 | 1221130.6703
49 | 2688966.6932 | 1221130.6703 | 2688966.2899 | 1221130.4964
50 | 2689088.0831 | 1221125.3568 | 2689070.7629 | 1221123.65
51 | 2689042.2815 | 1221134.9422 | 2689041.7828 | 1221137.646
52 | 2688960.7939 | 1221150.1165 | 2688968.9746 | 1221146.6458 | 2688973.8581 | 1221144.0887
53 | 2689104.4374 | 1221126.9683 | 2689111.0195 | 1221125.6244
54 | 2689104.44 | 1221133.8842 | 2689104.4374 | 1221126.9683
55 | 2689104.4374 | 1221126.9683 | 2689088.0831 | 1221125.3568
56 | 2689104.44 | 1221133.8842 | 2689101.6882 | 1221139.3023 | 2689088.5924 | 1221146.7514
57 | 2689104.44 | 1221133.8842 | 2689105.78 | 1221144.2224 | 2689107.1447 | 1221154.6482
58 | 2689109.6064 | 1221173.4553 | 2689107.1447 | 1221154.6482
59 | 2689109.6064 | 1221173.4553 | 2689074.1755 | 1221197.8785
60 | 2689035.949 | 1221176.5003 | 2689042.5826 | 1221168.2272 | 2689051.2438 | 1221162.3749 | 2689054.0969 | 1221161.3039
61 | 2689035.949 | 1221176.5003 | 2689028.8557 | 1221190.5936
62 | 2689035.949 | 1221176.5003 | 2689031.9747 | 1221172.8495 | 2689032.0843 | 1221165.5239 | 2689032.9539 | 1221159.2978
63 | 2689035.8639 | 1221224.2874 | 2689019.4026 | 1221209.3756
64 | 2689019.4026 | 1221209.3756 | 2689028.8557 | 1221190.5936
65 | 2689019.4026 | 1221209.3756 | 2689016.0996 | 1221215.4584
66 | 2689033.5084 | 1221155.3278 | 2689032.9539 | 1221159.2978
67 | 2689016.0996 | 1221215.4584 | 2689009.7904 | 1221227.0774 | 2689002.8968 | 1221236.0027 | 2689000.6019 | 1221238.2222
68 | 2689041.7828 | 1221137.646 | 2689041.0703 | 1221141.5085 | 2689033.6138 | 1221154.5726 | 2689033.5084 | 1221155.3278
69 | 2688960.7939 | 1221150.1165 | 2688955.3295 | 1221152.4349 | 2688950.4922 | 1221153.9685
70 | 2688946.3873 | 1221155.2699 | 2688950.4922 | 1221153.9685
71 | 2688946.3873 | 1221155.2699 | 2688951.6359 | 1221170.114 | 2688963.6401 | 1221188.754

## bus_geodata
| x | y | coords
0 | 2688971.9839 | 1221051.7858
1 | 2689011.5444 | 1221046.8689
2 | 2688928.7145 | 1221051.2903
3 | 2688943.6155 | 1221060.4747
4 | 2688964.1634 | 1221039.3516
5 | 2689010.7226 | 1221033.3251
6 | 2689011.9623 | 1221052.4123
7 | 2688938.5615 | 1221075.9358
8 | 2689009.7574 | 1221017.4711
9 | 2689030.9983 | 1221051.3548
10 | 2688938.2398 | 1221076.9199
11 | 2689009.5104 | 1221013.4156
12 | 2689034.122 | 1221051.1813
13 | 2689006.3593 | 1221110.4906
14 | 2689008.5564 | 1221127.4462
15 | 2688988.2266 | 1221109.3632
16 | 2688933.7485 | 1221090.6591
17 | 2689008.6429 | 1221002.9288
18 | 2689006.7015 | 1220980.3871
19 | 2689004.3407 | 1220958.7898
20 | 2689064.4731 | 1221049.4952
21 | 2689039.4504 | 1221120.4587
22 | 2688991.0259 | 1221135.652
23 | 2688966.059 | 1221101.4714
24 | 2689080.6802 | 1221040.1053
25 | 2689089.8848 | 1221038.5676
26 | 2689115.7487 | 1221024.6896
27 | 2689063.4813 | 1221033.2181
28 | 2689072.838 | 1221058.4844
29 | 2689127.5139 | 1221005.6303
30 | 2689067.5213 | 1221019.1434
31 | 2689083.9091 | 1221068.4544
32 | 2689072.1361 | 1221010.9834
33 | 2689115.2282 | 1221059.9615
34 | 2689088.1159 | 1221078.3686
35 | 2689099.9785 | 1221077.1213
36 | 2689078.5651 | 1221086.5457
37 | 2688999.4946 | 1220959.1399
38 | 2688926.692 | 1221109.9781
39 | 2688947.4218 | 1221121.7173
40 | 2688947.9737 | 1221122.0298
41 | 2689043.1358 | 1221109.3779
42 | 2689044.8355 | 1221121.0952
43 | 2688981.0724 | 1221140.311
44 | 2688966.2899 | 1221130.4964
45 | 2689048.5499 | 1221104.7511
46 | 2689070.7629 | 1221123.65
47 | 2689042.2815 | 1221134.9422
48 | 2688973.8581 | 1221144.0887
49 | 2688966.6932 | 1221130.6703
50 | 2689111.0195 | 1221125.6244
51 | 2689104.4374 | 1221126.9683
52 | 2689104.44 | 1221133.8842
53 | 2689088.0831 | 1221125.3568
54 | 2689113.7317 | 1221079.6052
55 | 2689088.5924 | 1221146.7514
56 | 2689107.1447 | 1221154.6482
57 | 2689109.6064 | 1221173.4553
58 | 2689054.0969 | 1221161.3039
59 | 2689035.949 | 1221176.5003
60 | 2689074.1755 | 1221197.8785
61 | 2689035.8639 | 1221224.2874
62 | 2689019.4026 | 1221209.3756
63 | 2689028.8557 | 1221190.5936
64 | 2689032.9539 | 1221159.2978
65 | 2689016.0996 | 1221215.4584
66 | 2689033.5084 | 1221155.3278
67 | 2689041.7828 | 1221137.646
68 | 2688960.7939 | 1221150.1165
69 | 2688950.4922 | 1221153.9685
70 | 2688946.3873 | 1221155.2699
71 | 2688963.6401 | 1221188.754
72 | 2689000.6019 | 1221238.2222
73 | 2689039.4504 | 1221120.4587

## line_std_types
| c_nf_per_km | r_ohm_per_km | x_ohm_per_km | max_i_ka | type | q_mm2 | alpha | voltage_rating
NAYY 4x50 SE | 210 | 0.642 | 0.083 | 0.142 | cs | 50 | 0.00403 | LV
NAYY 4x120 SE | 264 | 0.225 | 0.08 | 0.242 | cs | 120 | 0.00403 | LV
NAYY 4x150 SE | 261 | 0.208 | 0.08 | 0.27 | cs | 150 | 0.00403 | LV
NA2XS2Y 1x95 RM/25 12/20 kV | 216 | 0.313 | 0.132 | 0.252 | cs | 95 | 0.00403 | MV
NA2XS2Y 1x185 RM/25 12/20 kV | 273 | 0.161 | 0.117 | 0.362 | cs | 185 | 0.00403 | MV
NA2XS2Y 1x240 RM/25 12/20 kV | 304 | 0.122 | 0.112 | 0.421 | cs | 240 | 0.00403 | MV
NA2XS2Y 1x95 RM/25 6/10 kV | 315 | 0.313 | 0.123 | 0.249 | cs | 95 | 0.00403 | MV
NA2XS2Y 1x185 RM/25 6/10 kV | 406 | 0.161 | 0.11 | 0.358 | cs | 185 | 0.00403 | MV
NA2XS2Y 1x240 RM/25 6/10 kV | 456 | 0.122 | 0.105 | 0.416 | cs | 240 | 0.00403 | MV
NA2XS2Y 1x150 RM/25 12/20 kV | 250 | 0.206 | 0.116 | 0.319 | cs | 150 | 0.00403 | MV
NA2XS2Y 1x120 RM/25 12/20 kV | 230 | 0.253 | 0.119 | 0.283 | cs | 120 | 0.00403 | MV
NA2XS2Y 1x70 RM/25 12/20 kV | 190 | 0.443 | 0.132 | 0.22 | cs | 70 | 0.00403 | MV
NA2XS2Y 1x150 RM/25 6/10 kV | 360 | 0.206 | 0.11 | 0.315 | cs | 150 | 0.00403 | MV
NA2XS2Y 1x120 RM/25 6/10 kV | 340 | 0.253 | 0.113 | 0.28 | cs | 120 | 0.00403 | MV
NA2XS2Y 1x70 RM/25 6/10 kV | 280 | 0.443 | 0.123 | 0.217 | cs | 70 | 0.00403 | MV
N2XS(FL)2Y 1x120 RM/35 64/110 kV | 112 | 0.153 | 0.166 | 0.366 | cs | 120 | 0.00393 | HV
N2XS(FL)2Y 1x185 RM/35 64/110 kV | 125 | 0.099 | 0.156 | 0.457 | cs | 185 | 0.00393 | HV
N2XS(FL)2Y 1x240 RM/35 64/110 kV | 135 | 0.075 | 0.149 | 0.526 | cs | 240 | 0.00393 | HV
N2XS(FL)2Y 1x300 RM/35 64/110 kV | 144 | 0.06 | 0.144 | 0.588 | cs | 300 | 0.00393 | HV
15-AL1/3-ST1A 0.4 | 11 | 1.8769 | 0.35 | 0.105 | ol | 16 | 0.00403 | LV
24-AL1/4-ST1A 0.4 | 11.25 | 1.2012 | 0.335 | 0.14 | ol | 24 | 0.00403 | LV
48-AL1/8-ST1A 0.4 | 12.2 | 0.5939 | 0.3 | 0.21 | ol | 48 | 0.00403 | LV
94-AL1/15-ST1A 0.4 | 13.2 | 0.306 | 0.29 | 0.35 | ol | 94 | 0.00403 | LV
34-AL1/6-ST1A 10.0 | 9.7 | 0.8342 | 0.36 | 0.17 | ol | 34 | 0.00403 | MV
48-AL1/8-ST1A 10.0 | 10.1 | 0.5939 | 0.35 | 0.21 | ol | 48 | 0.00403 | MV
70-AL1/11-ST1A 10.0 | 10.4 | 0.4132 | 0.339 | 0.29 | ol | 70 | 0.00403 | MV
94-AL1/15-ST1A 10.0 | 10.75 | 0.306 | 0.33 | 0.35 | ol | 94 | 0.00403 | MV
122-AL1/20-ST1A 10.0 | 11.1 | 0.2376 | 0.323 | 0.41 | ol | 122 | 0.00403 | MV
149-AL1/24-ST1A 10.0 | 11.25 | 0.194 | 0.315 | 0.47 | ol | 149 | 0.00403 | MV
34-AL1/6-ST1A 20.0 | 9.15 | 0.8342 | 0.382 | 0.17 | ol | 34 | 0.00403 | MV
48-AL1/8-ST1A 20.0 | 9.5 | 0.5939 | 0.372 | 0.21 | ol | 48 | 0.00403 | MV
70-AL1/11-ST1A 20.0 | 9.7 | 0.4132 | 0.36 | 0.29 | ol | 70 | 0.00403 | MV
94-AL1/15-ST1A 20.0 | 10 | 0.306 | 0.35 | 0.35 | ol | 94 | 0.00403 | MV
122-AL1/20-ST1A 20.0 | 10.3 | 0.2376 | 0.344 | 0.41 | ol | 122 | 0.00403 | MV
149-AL1/24-ST1A 20.0 | 10.5 | 0.194 | 0.337 | 0.47 | ol | 149 | 0.00403 | MV
184-AL1/30-ST1A 20.0 | 10.75 | 0.1571 | 0.33 | 0.535 | ol | 184 | 0.00403 | MV
243-AL1/39-ST1A 20.0 | 11 | 0.1188 | 0.32 | 0.645 | ol | 243 | 0.00403 | MV
48-AL1/8-ST1A 110.0 | 8 | 0.5939 | 0.46 | 0.21 | ol | 48 | 0.00403 | HV
70-AL1/11-ST1A 110.0 | 8.4 | 0.4132 | 0.45 | 0.29 | ol | 70 | 0.00403 | HV
94-AL1/15-ST1A 110.0 | 8.65 | 0.306 | 0.44 | 0.35 | ol | 94 | 0.00403 | HV
122-AL1/20-ST1A 110.0 | 8.5 | 0.2376 | 0.43 | 0.41 | ol | 122 | 0.00403 | HV
149-AL1/24-ST1A 110.0 | 8.75 | 0.194 | 0.41 | 0.47 | ol | 149 | 0.00403 | HV
184-AL1/30-ST1A 110.0 | 8.8 | 0.1571 | 0.4 | 0.535 | ol | 184 | 0.00403 | HV
243-AL1/39-ST1A 110.0 | 9 | 0.1188 | 0.39 | 0.645 | ol | 243 | 0.00403 | HV
305-AL1/39-ST1A 110.0 | 9.2 | 0.0949 | 0.38 | 0.74 | ol | 305 | 0.00403 | HV
490-AL1/64-ST1A 110.0 | 9.75 | 0.059 | 0.37 | 0.96 | ol | 490 | 0.00403 | HV
679-AL1/86-ST1A 110.0 | 9.95 | 0.042 | 0.36 | 1.15 | ol | 679 | 0.00403 | HV
490-AL1/64-ST1A 220.0 | 10 | 0.059 | 0.285 | 0.96 | ol | 490 | 0.00403 | HV
679-AL1/86-ST1A 220.0 | 11.7 | 0.042 | 0.275 | 1.15 | ol | 679 | 0.00403 | HV
490-AL1/64-ST1A 380.0 | 11 | 0.059 | 0.253 | 0.96 | ol | 490 | 0.00403 | HV
679-AL1/86-ST1A 380.0 | 14.6 | 0.042 | 0.25 | 1.15 | ol | 679 | 0.00403 | HV

## trafo_std_types
| i0_percent | pfe_kw | vkr_percent | sn_mva | vn_lv_kv | vn_hv_kv | vk_percent | shift_degree | vector_group | tap_side | tap_neutral | tap_min | tap_max | tap_step_degree | tap_step_percent | tap_phase_shifter
160 MVA 380/110 kV | 0.06 | 60 | 0.25 | 160 | 110 | 380 | 12.2 | 0 | Yy0 | hv | 0 | -9 | 9 | 0 | 1.5 | FALSE
100 MVA 220/110 kV | 0.06 | 55 | 0.26 | 100 | 110 | 220 | 12 | 0 | Yy0 | hv | 0 | -9 | 9 | 0 | 1.5 | FALSE
63 MVA 110/20 kV | 0.04 | 22 | 0.32 | 63 | 20 | 110 | 18 | 150 | YNd5 | hv | 0 | -9 | 9 | 0 | 1.5 | FALSE
40 MVA 110/20 kV | 0.05 | 18 | 0.34 | 40 | 20 | 110 | 16.2 | 150 | YNd5 | hv | 0 | -9 | 9 | 0 | 1.5 | FALSE
25 MVA 110/20 kV | 0.07 | 14 | 0.41 | 25 | 20 | 110 | 12 | 150 | YNd5 | hv | 0 | -9 | 9 | 0 | 1.5 | FALSE
63 MVA 110/10 kV | 0.04 | 22 | 0.32 | 63 | 10 | 110 | 18 | 150 | YNd5 | hv | 0 | -9 | 9 | 0 | 1.5 | FALSE
40 MVA 110/10 kV | 0.05 | 18 | 0.34 | 40 | 10 | 110 | 16.2 | 150 | YNd5 | hv | 0 | -9 | 9 | 0 | 1.5 | FALSE
25 MVA 110/10 kV | 0.07 | 14 | 0.41 | 25 | 10 | 110 | 12 | 150 | YNd5 | hv | 0 | -9 | 9 | 0 | 1.5 | FALSE
0.25 MVA 20/0.4 kV | 0.32 | 0.8 | 1.44 | 0.25 | 0.4 | 20 | 6 | 150 | Yzn5 | hv | 0 | -2 | 2 | 0 | 2.5 | FALSE
0.4 MVA 20/0.4 kV | 0.3375 | 1.35 | 1.425 | 0.4 | 0.4 | 20 | 6 | 150 | Dyn5 | hv | 0 | -2 | 2 | 0 | 2.5 | FALSE
0.63 MVA 20/0.4 kV | 0.2619 | 1.65 | 1.206 | 0.63 | 0.4 | 20 | 6 | 150 | Dyn5 | hv | 0 | -2 | 2 | 0 | 2.5 | FALSE
0.25 MVA 10/0.4 kV | 0.24 | 0.6 | 1.2 | 0.25 | 0.4 | 10 | 4 | 150 | Dyn5 | hv | 0 | -2 | 2 | 0 | 2.5 | FALSE
0.4 MVA 10/0.4 kV | 0.2375 | 0.95 | 1.325 | 0.4 | 0.4 | 10 | 4 | 150 | Dyn5 | hv | 0 | -2 | 2 | 0 | 2.5 | FALSE
0.63 MVA 10/0.4 kV | 0.1873 | 1.18 | 1.0794 | 0.63 | 0.4 | 10 | 4 | 150 | Dyn5 | hv | 0 | -2 | 2 | 0 | 2.5 | FALSE

## trafo3w_std_types
| sn_hv_mva | sn_mv_mva | sn_lv_mva | vn_hv_kv | vn_mv_kv | vn_lv_kv | vk_hv_percent | vk_mv_percent | vk_lv_percent | vkr_hv_percent | vkr_mv_percent | vkr_lv_percent | pfe_kw | i0_percent | shift_mv_degree | shift_lv_degree | vector_group | tap_side | tap_neutral | tap_min | tap_max | tap_step_percent
63/25/38 MVA 110/20/10 kV | 63 | 25 | 38 | 110 | 20 | 10 | 10.4 | 10.4 | 10.4 | 0.28 | 0.32 | 0.35 | 35 | 0.89 | 0 | 0 | YN0yn0yn0 | hv | 0 | -10 | 10 | 1.2
63/25/38 MVA 110/10/10 kV | 63 | 25 | 38 | 110 | 10 | 10 | 10.4 | 10.4 | 10.4 | 0.28 | 0.32 | 0.35 | 35 | 0.89 | 0 | 0 | YN0yn0yn0 | hv | 0 | -10 | 10 | 1.2

## fuse_std_types
| fuse_type | i_rated_a | t_avg | t_min | t_total | x_avg | x_min | x_total
HV 100A | HV 100A | 100 | 0 | [10.0, 3.64, 0.854, 0.281, 0.1, 0.0531, 0.022, 0.01] | [10.0, 4.267, 1.21, 0.403, 0.1, 0.058, 0.022, 0.01] | 0 | [300.0, 350.0, 450.0, 550.0, 700.0, 850.0, 1200.0, 1752.0] | [600.0, 700.0, 900.0, 1150.0, 1665.0, 2000.0, 3000.0, 4313.0]
HV 10A | HV 10A | 10 | 0 | [10.0, 1675.0, 0.344, 0.156, 0.1, 0.0417, 0.0171, 0.01] | [10.0, 1.3, 0.3, 0.155, 0.1, 0.0555, 0.023, 0.01] | 0 | [30.0, 32.0, 35.0, 37.0, 39.0, 50.0, 70.0, 88.0] | [60.0, 70.0, 80.0, 87.0, 94.0, 110.0, 150.0, 216.0]
HV 125A | HV 125A | 125 | 0 | [10.0, 1.82, 0.344, 0.1, 0.0467, 0.0269, 0.01] | [10.0, 2.478, 0.426, 0.1, 0.0427, 0.0211, 0.01] | 0 | [375.0, 500.0, 700.0, 925.0, 1200.0, 1500.0, 2341.0] | [750.0, 1000.0, 1500.0, 2200.0, 3000.0, 4000.0, 5765.0]
HV 160A | HV 160A | 160 | 0 | [10.0, 4.15, 1.03, 0.198, 0.1, 0.051, 0.0172, 0.01] | [10.0, 2.3, 0.734, 0.274, 0.1, 0.046, 0.0177, 0.01] | 0 | [480.0, 550.0, 700.0, 1000.0, 1260.0, 1600.0, 2500.0, 3227.0] | [960.0, 1300.0, 1700.0, 2200.0, 2996.0, 4000.0, 6000.0, 7946.0]
HV 16A | HV 16A | 16 | 0 | [10.0, 0.352, 0.164, 0.1, 0.0649, 0.0342, 0.01] | [10.0, 2.34, 0.722, 0.181, 0.1, 0.055, 0.0296, 0.01] | 0 | [48.0, 60.0, 65.0, 71.0, 80.0, 100.0, 162.0] | [96.0, 110.0, 125.0, 150.0, 168.0, 200.0, 250.0, 398.0]
HV 200A | HV 200A | 200 | 0 | [10.0, 4.267, 1.21, 0.403, 0.1, 0.058, 0.022, 0.01] | [10.0, 3.73, 1.654, 0.328, 0.1, 0.0531, 0.019, 0.01] | 0 | [600.0, 700.0, 900.0, 1150.0, 1665.0, 2000.0, 3000.0, 4313.0] | [1200.0, 1500.0, 1800.0, 2700.0, 3960.0, 5000.0, 7500.0, 10620.0]
HV 20A | HV 20A | 20 | 0 | [10.0, 1.3, 0.3, 0.155, 0.1, 0.0555, 0.023, 0.01] | [10.0, 1.3, 0.161, 0.1, 0.0611, 0.0399, 0.0141, 0.01] | 0 | [60.0, 70.0, 80.0, 87.0, 94.0, 110.0, 150.0, 216.0] | [120.0, 150.0, 200.0, 223.0, 260.0, 300.0, 450.0, 532.0]
HV 25A | HV 25A | 25 | 0 | [10.0, 2.512, 0.833, 0.299, 0.1, 0.0372, 0.0223, 0.01] | [10.0, 3.125, 0.597, 0.198, 0.1, 0.0378, 0.022, 0.01] | 0 | [75.0, 82.0, 90.0, 100.0, 124.0, 170.0, 200.0, 289.0] | [150.0, 170.0, 210.0, 250.0, 294.0, 400.0, 500.0, 711.0]
HV 31.5A | HV 31.5A | 31.5 | 0 | [10.0, 2.34, 0.722, 0.181, 0.1, 0.055, 0.0296, 0.01] | [10.0, 2.84, 0.368, 0.164, 0.1, 0.0621, 0.0378, 0.0195, 0.01] | 0 | [95.0, 110.0, 125.0, 150.0, 165.0, 200.0, 250.0, 390.0] | [189.0, 220.0, 300.0, 350.0, 393.0, 450.0, 530.0, 700.0, 960.0]
HV 40A | HV 40A | 40 | 0 | [10.0, 1.3, 0.161, 0.1, 0.0611, 0.0399, 0.0141, 0.01] | [10.0, 2.05, 0.369, 0.198, 0.1, 0.051, 0.0298, 0.01] | 0 | [120.0, 150.0, 200.0, 223.0, 260.0, 300.0, 450.0, 532.0] | [240.0, 300.0, 400.0, 450.0, 530.0, 650.0, 800.0, 1311.0]
HV 50A | HV 50A | 50 | 0 | [10.0, 3.215, 0.597, 0.198, 0.1, 0.0378, 0.022, 0.01] | [10.0, 3.64, 0.854, 0.281, 0.1, 0.0531, 0.022, 0.01] | 0 | [150.0, 170.0, 210.0, 250.0, 294.0, 400.0, 500.0, 711.0] | [300.0, 350.0, 450.0, 550.0, 700.0, 850.0, 1200.0, 1752.0]
HV 6.3A | HV 6.3A | 6.3 | 0 | [10.0, 1.39, 0.344, 0.168, 0.1, 0.056, 0.0263, 0.01] | [10.0, 1.711, 0.516, 0.198, 0.1, 0.0634, 0.0303, 0.01] | 0 | [19.0, 19.5, 20.4, 20.8, 22.0, 25.0, 32.0, 48.0] | [38.0, 40.0, 43.0, 48.0, 53.0, 60.0, 75.0, 118.0]
HV 63A | HV 63A | 63 | 0 | [10.0, 2.84, 0.368, 0.164, 0.1, 0.0621, 0.0378, 0.0195, 0.01] | [10.0, 1.82, 0.344, 0.1, 0.0467, 0.0269, 0.01] | 0 | [189.0, 220.0, 300.0, 350.0, 393.0, 450.0, 530.0, 700.0, 961.0] | [378.0, 500.0, 700.0, 934.0, 1200.0, 1500.0, 2366.0]
HV 80A | HV 80A | 80 | 0 | [10.0, 2.05, 0.369, 0.198, 0.1, 0.051, 0.0298, 0.01] | [10.0, 4.15, 1.03, 0.198, 0.1, 0.051, 0.0172, 0.01] | 0 | [240.0, 300.0, 400.0, 450.0, 530.0, 650.0, 800.0, 1311.0] | [480.0, 550.0, 700.0, 1000.0, 1260.0, 1600.0, 2500.0, 3227.0]
Siemens NH-1-100 | Siemens NH-1-100 | 100 | [5400.0, 2000.0, 400.0, 20.0, 1.0, 0.2, 0.012, 0.004] | 0 | 0 | [150.0, 190.0, 250.0, 430.0, 900.0, 1250.0, 2700.0, 3600.0] | 0 | 0
Siemens NH-1-125 | Siemens NH-1-125 | 125 | [4800.0, 120.0, 7.0, 0.1, 0.004] | 0 | 0 | [180.0, 400.0, 740.0, 2000.0, 4250.0] | 0 | 0
Siemens NH-1-16 | Siemens NH-1-16 | 16 | [4000.0, 400.0, 2.0, 0.1, 0.04, 0.01] | 0 | 0 | [26.0, 35.0, 75.0, 150.0, 200.0, 300.0] | 0 | 0
Siemens NH-1-160 | Siemens NH-1-160 | 160 | [4800.0, 120.0, 7.0, 0.1, 0.004] | 0 | 0 | [210.0, 500.0, 900.0, 2300.0, 5000.0] | 0 | 0
Siemens NH-1-25 | Siemens NH-1-25 | 25 | [4000.0, 1000.0, 10.0, 0.2, 0.02, 0.01] | 0 | 0 | [40.0, 50.0, 100.0, 210.0, 400.0, 500.0] | 0 | 0
Siemens NH-1-50 | Siemens NH-1-50 | 50 | [4000.0, 40.0, 4.0, 1.0, 0.02, 0.01] | 0 | 0 | [86.0, 200.0, 300.0, 400.0, 1000.0, 1280.0] | 0 | 0
Siemens NH-1-63 | Siemens NH-1-63 | 63 | [4000.0, 100.0, 10.0, 2.0, 0.04, 0.01] | 0 | 0 | [100.0, 200.0, 300.0, 400.0, 1000.0, 1500.0] | 0 | 0
Siemens NH-1-80 | Siemens NH-1-80 | 80 | [4800.0, 120.0, 7.0, 0.1, 0.01] | 0 | 0 | [150.58, 250.0, 450.0, 1150.0, 2470.0] | 0 | 0
Siemens NH-2-1000 | Siemens NH-2-1000 | 1000 | [4800.0, 120.0, 7.0, 0.1, 0.004] | 0 | 0 | [1900.0, 3500.0, 8400.0, 24000.0, 52000.0] | 0 | 0
Siemens NH-2-200 | Siemens NH-2-200 | 200 | [4800.0, 120.0, 7.0, 0.1, 0.004] | 0 | 0 | [280.0, 650.0, 1200.0, 3000.0, 7000.0] | 0 | 0
Siemens NH-2-224 | Siemens NH-2-224 | 224 | [4800.0, 120.0, 7.0, 0.2, 0.04, 0.004] | 0 | 0 | [400.0, 750.0, 1453.0, 3025.0, 4315.0, 7600.0] | 0 | 0
Siemens NH-2-250 | Siemens NH-2-250 | 250 | [4800.0, 120.0, 7.0, 0.1, 0.004] | 0 | 0 | [450.0, 800.0, 1650.0, 4000.0, 8500.0] | 0 | 0
Siemens NH-2-315 | Siemens NH-2-315 | 315 | [4800.0, 120.0, 7.0, 0.1, 0.004] | 0 | 0 | [550.0, 920.0, 1900.0, 5000.0, 11000.0] | 0 | 0
Siemens NH-2-355 | Siemens NH-2-355 | 355 | [4800.0, 120.0, 6.0, 0.1, 0.004] | 0 | 0 | [650.0, 1116.27, 2350.0, 5840.0, 12790.0] | 0 | 0
Siemens NH-2-400 | Siemens NH-2-400 | 400 | [4800.0, 120.0, 7.0, 0.1, 0.004] | 0 | 0 | [720.0, 1350.0, 2800.0, 6500.0, 15000.0] | 0 | 0
Siemens NH-2-425 | Siemens NH-2-425 | 425 | [4800.0, 120.0, 7.0, 0.1, 0.004] | 0 | 0 | [850.0, 1500.0, 3050.0, 7500.0, 16500.0] | 0 | 0
Siemens NH-2-630 | Siemens NH-2-630 | 630 | [4800.0, 120.0, 7.0, 0.1, 0.004] | 0 | 0 | [1200.0, 2000.0, 4800.0, 12000.0, 26000.0] | 0 | 0

## res_bus
| vm_pu | va_degree | p_mw | q_mvar
0 | 0.98725 | -0.24531 | 0.015763 | 0.0039505
1 | 0.98782 | -0.23408 | 0 | 0
2 | 0.98838 | -0.22373 | 0 | 0
3 | 0.98863 | -0.21887 | 0 | 0
4 | 0.98784 | -0.23426 | 0.015621 | 0.003915
5 | 0.98719 | -0.24642 | 0 | 0
6 | 0.98816 | -0.22746 | 0 | 0
7 | 0.98887 | -0.21434 | 0.0136 | 0.0034085
8 | 0.98644 | -0.26088 | 0.013822 | 0.003464
9 | 0.98933 | -0.20481 | 0.012434 | 0.0031161
10 | 0.98889 | -0.2138 | 0.0082931 | 0.0020785
11 | 0.98631 | -0.26357 | 0 | 0
12 | 0.98956 | -0.20041 | 0.013067 | 0.0032749
13 | 0.99511 | -0.093769 | 0 | 0
14 | 0.99526 | -0.090707 | 0 | 0
15 | 0.99494 | -0.097039 | 0.0067333 | 0.0016875
16 | 0.98939 | -0.20414 | 0 | 0
17 | 0.98595 | -0.27056 | 0 | 0
18 | 0.98517 | -0.2856 | 0.0035532 | 0.00089052
19 | 0.9845 | -0.29868 | 0.0090924 | 0.0022788
20 | 0.99214 | -0.15069 | 0 | 0
21 | 0.99808 | -0.036719 | 0 | 0
22 | 0.99373 | -0.1202 | 0.004615 | 0.0011566
23 | 0.99487 | -0.098408 | 0.0032984 | 0.00082666
24 | 0.99133 | -0.16621 | 0.015546 | 0.0038961
25 | 0.99107 | -0.17133 | 0.018605 | 0.0046628
26 | 0.99072 | -0.1782 | 0.010181 | 0.0025515
27 | 0.99157 | -0.16158 | 0.015176 | 0.0038034
28 | 0.99313 | -0.13154 | 0.014226 | 0.0035655
29 | 0.99066 | -0.1793 | 0.0021307 | 0.00053399
30 | 0.99125 | -0.16778 | 0.017026 | 0.004267
31 | 0.99444 | -0.10636 | 0 | 0
32 | 0.99121 | -0.16869 | 0.0054929 | 0.0013767
33 | 0.99428 | -0.10943 | 0.0053251 | 0.0013346
34 | 0.9954 | -0.087794 | 0 | 0
35 | 0.99532 | -0.089327 | 0.0051194 | 0.001283
36 | 0.99661 | -0.064746 | 0.0069728 | 0.0017475
37 | 0.9844 | -0.30081 | 0.024401 | 0.0061154
38 | 0.9901 | -0.19041 | 0 | 0
39 | 0.99092 | -0.17453 | 0.008237 | 0.0020644
40 | 0.99095 | -0.17401 | 0.0059753 | 0.0014976
41 | 0.99927 | -0.013947 | 0.0034059 | 0.0008536
42 | 0.99747 | -0.048518 | 0 | 0
43 | 0.99291 | -0.13609 | 0 | 0
44 | 0.9919 | -0.15548 | 0.0046237 | 0.0011588
45 | 1 | 0 | -0.43961 | -0.11105
46 | 0.9961 | -0.074811 | 0.0061412 | 0.0015391
47 | 0.99661 | -0.065085 | 0.0096747 | 0.0024247
48 | 0.99274 | -0.13926 | 0.0034955 | 0.00087605
49 | 0.99193 | -0.15504 | 0.0034524 | 0.00086525
50 | 0.99447 | -0.10622 | 0.022279 | 0.0055837
51 | 0.99461 | -0.10359 | 0 | 0
52 | 0.99446 | -0.10637 | 0 | 0
53 | 0.99528 | -0.090534 | 0.0062839 | 0.0015749
54 | 0.9953 | -0.089864 | 0.0021532 | 0.00053965
55 | 0.99431 | -0.10937 | 0.0080677 | 0.002022
56 | 0.99418 | -0.11181 | 0.0065298 | 0.0016365
57 | 0.99404 | -0.11457 | 0 | 0
58 | 0.99509 | -0.094363 | 0.005471 | 0.0013712
59 | 0.99521 | -0.092042 | 0 | 0
60 | 0.99372 | -0.12081 | 0.0082235 | 0.002061
61 | 0.99475 | -0.10092 | 0.0015105 | 0.00037857
62 | 0.99478 | -0.10033 | 0 | 0
63 | 0.99491 | -0.097721 | 0.013392 | 0.0033562
64 | 0.99566 | -0.083375 | 0.0056064 | 0.0014051
65 | 0.99474 | -0.10101 | 0.0029667 | 0.00074352
66 | 0.99577 | -0.081154 | 0.0068371 | 0.0017135
67 | 0.99646 | -0.067857 | 0.01907 | 0.0047794
68 | 0.9925 | -0.14399 | 0.0068746 | 0.0017229
69 | 0.99238 | -0.14626 | 0.0089227 | 0.0022363
70 | 0.99237 | -0.14647 | 0 | 0
71 | 0.99228 | -0.14831 | 0.0027445 | 0.00068783
72 | 0.99468 | -0.10226 | 0.0025749 | 0.00064532
73 | 0.99998 | 149.9956 | 0 | 0

## res_line
| p_from_mw | q_from_mvar | p_to_mw | q_to_mvar | pl_mw | ql_mvar | i_from_ka | i_to_ka | i_ka | vm_from_pu | va_from_degree | vm_to_pu | va_to_degree | loading_percent
0 | -0.015763 | -0.0039505 | 0.015771 | 0.0039554 | 8.4379e-06 | 4.8902e-06 | 0.023758 | 0.023758 | 0.023758 | 0.98725 | -0.24531 | 0.98782 | -0.23408 | 6.5269
1 | 0.051 | 0.012832 | -0.05097 | -0.012813 | 3.005e-05 | 1.9058e-05 | 0.076842 | 0.076842 | 0.076842 | 0.98782 | -0.23408 | 0.98719 | -0.24642 | 21.1106
2 | -0.066771 | -0.016788 | 0.066792 | 0.016801 | 2.1101e-05 | 1.3433e-05 | 0.1006 | 0.1006 | 0.1006 | 0.98782 | -0.23408 | 0.98816 | -0.22746 | 27.6374
3 | -0.015629 | -0.0039196 | 0.015633 | 0.0039216 | 3.6267e-06 | 2.0971e-06 | 0.02353 | 0.02353 | 0.02353 | 0.98838 | -0.22373 | 0.98863 | -0.21887 | 6.4644
4 | 0.015629 | 0.0039196 | -0.015621 | -0.003915 | 7.8343e-06 | 4.5307e-06 | 0.02353 | 0.023531 | 0.023531 | 0.98838 | -0.22373 | 0.98784 | -0.23426 | 6.4644
5 | -0.015633 | -0.0039216 | 0.015636 | 0.0039236 | 3.3773e-06 | 1.9529e-06 | 0.02353 | 0.02353 | 0.02353 | 0.98863 | -0.21887 | 0.98887 | -0.21434 | 6.4644
6 | 0.05097 | 0.012813 | -0.050935 | -0.012791 | 3.517e-05 | 2.2306e-05 | 0.076842 | 0.076843 | 0.076843 | 0.98719 | -0.24642 | 0.98644 | -0.26088 | 21.1106
7 | -0.066792 | -0.016801 | 0.066865 | 0.016847 | 7.2356e-05 | 4.6063e-05 | 0.1006 | 0.1006 | 0.1006 | 0.98816 | -0.22746 | 0.98933 | -0.20481 | 27.6374
8 | -0.029236 | -0.0073322 | 0.029237 | 0.0073326 | 7.5149e-07 | 4.6767e-07 | 0.043996 | 0.043996 | 0.043996 | 0.98887 | -0.21434 | 0.98889 | -0.2138 | 12.0867
9 | 0.037113 | 0.0093268 | -0.037109 | -0.0093238 | 4.7769e-06 | 3.0054e-06 | 0.055993 | 0.055993 | 0.055993 | 0.98644 | -0.26088 | 0.98631 | -0.26357 | 15.3827
10 | -0.079298 | -0.019963 | 0.079315 | 0.019974 | 1.6698e-05 | 1.0647e-05 | 0.1193 | 0.1193 | 0.1193 | 0.98933 | -0.20481 | 0.98956 | -0.20041 | 32.7749
11 | -0.03753 | -0.0094111 | 0.037547 | 0.009422 | 1.7288e-05 | 1.0879e-05 | 0.056474 | 0.056474 | 0.056474 | 0.98889 | -0.2138 | 0.98939 | -0.20414 | 15.5149
12 | 0.037109 | 0.0093238 | -0.037096 | -0.009316 | 1.2373e-05 | 7.7846e-06 | 0.055993 | 0.055993 | 0.055993 | 0.98631 | -0.26357 | 0.98595 | -0.27056 | 15.3828
13 | -0.092382 | -0.023249 | 0.092602 | 0.023389 | 0.00022009 | 0.00014046 | 0.13895 | 0.13895 | 0.13895 | 0.98956 | -0.20041 | 0.99214 | -0.15069 | 38.173
14 | -0.010034 | -0.0025148 | 0.010035 | 0.0025155 | 1.4634e-06 | 7.1133e-07 | 0.015004 | 0.015003 | 0.015004 | 0.99511 | -0.093769 | 0.99526 | -0.090707 | 4.1219
15 | 0.010034 | 0.0025148 | -0.010032 | -0.002514 | 1.5631e-06 | 7.5985e-07 | 0.015004 | 0.015004 | 0.015004 | 0.99511 | -0.093769 | 0.99494 | -0.097039 | 4.1219
16 | -0.096872 | -0.024424 | 0.097123 | 0.024585 | 0.000251 | 0.00016023 | 0.14489 | 0.14489 | 0.14489 | 0.99526 | -0.090707 | 0.99808 | -0.036719 | 39.8037
17 | 0.086837 | 0.021909 | -0.086715 | -0.021831 | 0.00012245 | 7.8114e-05 | 0.12988 | 0.12988 | 0.12988 | 0.99526 | -0.090707 | 0.99373 | -0.1202 | 35.6819
18 | 0.0032986 | 0.00082649 | -0.0032984 | -0.00082666 | 2.1509e-07 | -1.6838e-07 | 0.0049333 | 0.0049334 | 0.0049334 | 0.99494 | -0.097039 | 0.99487 | -0.098408 | 1.3553
19 | -0.037547 | -0.009422 | 0.037572 | 0.0094374 | 2.4601e-05 | 1.548e-05 | 0.056474 | 0.056474 | 0.056474 | 0.98939 | -0.20414 | 0.9901 | -0.19041 | 15.5149
20 | 0.037096 | 0.009316 | -0.03707 | -0.0092993 | 2.6601e-05 | 1.6736e-05 | 0.055993 | 0.055993 | 0.055993 | 0.98595 | -0.27056 | 0.98517 | -0.2856 | 15.3828
21 | 0.033516 | 0.0084087 | -0.033495 | -0.0083957 | 2.0882e-05 | 1.3088e-05 | 0.050627 | 0.050627 | 0.050627 | 0.98517 | -0.2856 | 0.9845 | -0.29868 | 13.9084
22 | 0.024403 | 0.0061169 | -0.024401 | -0.0061154 | 2.4787e-06 | 1.5246e-06 | 0.036884 | 0.036884 | 0.036884 | 0.9845 | -0.29868 | 0.9844 | -0.30081 | 10.133
23 | 0.037721 | 0.0094635 | -0.037701 | -0.0094512 | 1.9575e-05 | 1.2318e-05 | 0.056577 | 0.056578 | 0.056578 | 0.99214 | -0.15069 | 0.99157 | -0.16158 | 15.5433
24 | -0.17683 | -0.044525 | 0.17699 | 0.044629 | 0.00016203 | 0.00010338 | 0.26529 | 0.26529 | 0.26529 | 0.99214 | -0.15069 | 0.99313 | -0.13154 | 36.4404
25 | 0.046508 | 0.011673 | -0.046474 | -0.011651 | 3.4407e-05 | 2.1777e-05 | 0.069759 | 0.069759 | 0.069759 | 0.99214 | -0.15069 | 0.99133 | -0.16621 | 19.1646
26 | -0.22208 | -0.056026 | 0.22232 | 0.056181 | 0.00024243 | 0.00015485 | 0.33123 | 0.33123 | 0.33123 | 0.99808 | -0.036719 | 0.99927 | -0.013947 | 45.4981
27 | 0.12496 | 0.031441 | -0.12489 | -0.031396 | 7.0405e-05 | 4.4989e-05 | 0.18634 | 0.18634 | 0.18634 | 0.99808 | -0.036719 | 0.99747 | -0.048518 | 51.1927
28 | 0.0821 | 0.020674 | -0.082038 | -0.020634 | 6.2321e-05 | 3.9743e-05 | 0.12297 | 0.12297 | 0.12297 | 0.99373 | -0.1202 | 0.99291 | -0.13609 | 33.7834
29 | 0.030928 | 0.0077549 | -0.03092 | -0.0077502 | 7.5425e-06 | 4.7069e-06 | 0.046425 | 0.046425 | 0.046425 | 0.99133 | -0.16621 | 0.99107 | -0.17133 | 12.7541
30 | 0.012316 | 0.0030874 | -0.012311 | -0.0030852 | 4.0286e-06 | 2.1736e-06 | 0.018491 | 0.018491 | 0.018491 | 0.99107 | -0.17133 | 0.99072 | -0.1782 | 5.08
31 | 0.0021308 | 0.00053369 | -0.0021307 | -0.00053399 | 1.1175e-07 | -3.0313e-07 | 0.0032002 | 0.0032003 | 0.0032003 | 0.99072 | -0.1782 | 0.99066 | -0.1793 | 0.87922
32 | 0.022526 | 0.0056478 | -0.022519 | -0.0056437 | 6.6533e-06 | 4.0579e-06 | 0.033804 | 0.033804 | 0.033804 | 0.99157 | -0.16158 | 0.99125 | -0.16778 | 9.2869
33 | -0.19122 | -0.048194 | 0.19145 | 0.048342 | 0.00023069 | 0.00014726 | 0.2866 | 0.2866 | 0.2866 | 0.99313 | -0.13154 | 0.99444 | -0.10636 | 39.3684
34 | 0.0054932 | 0.0013767 | -0.0054929 | -0.0013767 | 2.3994e-07 | 3.2268e-08 | 0.008246 | 0.0082461 | 0.0082461 | 0.99125 | -0.16778 | 0.99121 | -0.16869 | 2.2654
35 | 0.0053259 | 0.0013347 | -0.0053251 | -0.0013346 | 7.7828e-07 | 7.4207e-08 | 0.0079693 | 0.0079694 | 0.0079694 | 0.99444 | -0.10636 | 0.99428 | -0.10943 | 2.1894
36 | -0.19678 | -0.049676 | 0.19695 | 0.049788 | 0.00017516 | 0.00011182 | 0.29457 | 0.29457 | 0.29457 | 0.99444 | -0.10636 | 0.9954 | -0.087794 | 40.4631
37 | 0.0072732 | 0.0018227 | -0.0072726 | -0.0018225 | 5.3105e-07 | 1.8416e-07 | 0.010873 | 0.010873 | 0.010873 | 0.9954 | -0.087794 | 0.99532 | -0.089327 | 2.987
38 | -0.20422 | -0.051611 | 0.20445 | 0.051755 | 0.00022594 | 0.00014427 | 0.30544 | 0.30544 | 0.30544 | 0.9954 | -0.087794 | 0.99661 | -0.064746 | 41.9565
39 | 0.0021533 | 0.0005395 | -0.0021532 | -0.00053965 | 5.5038e-08 | -1.4884e-07 | 0.0032191 | 0.0032192 | 0.0032192 | 0.99532 | -0.089327 | 0.9953 | -0.089864 | 0.88439
40 | -0.21142 | -0.053503 | 0.21208 | 0.053924 | 0.00065922 | 0.00042098 | 0.31585 | 0.31585 | 0.31585 | 0.99661 | -0.064746 | 1 | 0 | 43.3866
41 | -0.037572 | -0.0094374 | 0.0376 | 0.0094554 | 2.8492e-05 | 1.7928e-05 | 0.056474 | 0.056474 | 0.056474 | 0.9901 | -0.19041 | 0.99092 | -0.17453 | 15.5149
42 | -0.045837 | -0.01152 | 0.045839 | 0.01152 | 1.1271e-06 | 7.1319e-07 | 0.068843 | 0.068843 | 0.068843 | 0.99092 | -0.17453 | 0.99095 | -0.17401 | 18.913
43 | -0.051814 | -0.013018 | 0.05186 | 0.013047 | 4.5869e-05 | 2.9095e-05 | 0.077816 | 0.077816 | 0.077816 | 0.99095 | -0.17401 | 0.9919 | -0.15548 | 21.378
44 | -0.22573 | -0.057034 | 0.22588 | 0.057131 | 0.00015102 | 9.6468e-05 | 0.3363 | 0.3363 | 0.3363 | 0.99927 | -0.013947 | 1 | 0 | 46.1948
45 | 0.057679 | 0.014513 | -0.057606 | -0.014467 | 7.2368e-05 | 4.5976e-05 | 0.086065 | 0.086065 | 0.086065 | 0.99747 | -0.048518 | 0.9961 | -0.074811 | 23.6443
46 | 0.067209 | 0.016883 | -0.067156 | -0.01685 | 5.3094e-05 | 3.3797e-05 | 0.10028 | 0.10028 | 0.10028 | 0.99747 | -0.048518 | 0.99661 | -0.065085 | 27.5484
47 | 0.022046 | 0.0055279 | -0.022043 | -0.0055259 | 3.3338e-06 | 2.0283e-06 | 0.033041 | 0.033041 | 0.033041 | 0.99291 | -0.13609 | 0.99274 | -0.13926 | 9.0771
48 | 0.059991 | 0.015106 | -0.059937 | -0.015072 | 5.431e-05 | 3.4527e-05 | 0.089931 | 0.089931 | 0.089931 | 0.99291 | -0.13609 | 0.99193 | -0.15504 | 24.7063
49 | -0.056484 | -0.014206 | 0.056485 | 0.014207 | 1.1829e-06 | 7.5136e-07 | 0.084752 | 0.084752 | 0.084752 | 0.9919 | -0.15548 | 0.99193 | -0.15504 | 23.2835
50 | 0.051465 | 0.012928 | -0.051427 | -0.012904 | 3.8587e-05 | 2.4469e-05 | 0.076891 | 0.076892 | 0.076892 | 0.9961 | -0.074811 | 0.99528 | -0.090534 | 21.124
51 | 0.057481 | 0.014425 | -0.057474 | -0.01442 | 7.5956e-06 | 4.8253e-06 | 0.085831 | 0.085831 | 0.085831 | 0.99661 | -0.065085 | 0.99646 | -0.067857 | 23.58
52 | 0.018548 | 0.0046498 | -0.018543 | -0.0046473 | 4.1734e-06 | 2.4849e-06 | 0.027801 | 0.027801 | 0.027801 | 0.99274 | -0.13926 | 0.9925 | -0.14399 | 7.6377
53 | -0.022279 | -0.0055837 | 0.022282 | 0.0055854 | 2.7996e-06 | 1.7046e-06 | 0.033336 | 0.033336 | 0.033336 | 0.99447 | -0.10622 | 0.99461 | -0.10359 | 9.1583
54 | 0.022833 | 0.0057254 | -0.02283 | -0.0057236 | 3.0269e-06 | 1.8475e-06 | 0.034161 | 0.034161 | 0.034161 | 0.99461 | -0.10359 | 0.99446 | -0.10637 | 9.3848
55 | -0.045115 | -0.011311 | 0.045143 | 0.011329 | 2.8075e-05 | 1.7755e-05 | 0.067497 | 0.067497 | 0.067497 | 0.99461 | -0.10359 | 0.99528 | -0.090534 | 18.5431
56 | 0.0080689 | 0.0020224 | -0.0080677 | -0.002022 | 1.1558e-06 | 4.6542e-07 | 0.012074 | 0.012074 | 0.012074 | 0.99446 | -0.10637 | 0.99431 | -0.10937 | 3.3169
57 | 0.014761 | 0.0037012 | -0.014757 | -0.003699 | 3.8306e-06 | 2.18e-06 | 0.022087 | 0.022087 | 0.022087 | 0.99446 | -0.10637 | 0.99418 | -0.11181 | 6.0679
58 | 0.008227 | 0.0020625 | -0.008226 | -0.002062 | 1.0785e-06 | 4.4434e-07 | 0.012314 | 0.012314 | 0.012314 | 0.99418 | -0.11181 | 0.99404 | -0.11457 | 3.3829
59 | 0.008226 | 0.002062 | -0.0082235 | -0.002061 | 2.447e-06 | 1.0084e-06 | 0.012314 | 0.012314 | 0.012314 | 0.99404 | -0.11457 | 0.99372 | -0.12081 | 3.383
60 | -0.005471 | -0.0013712 | 0.0054716 | 0.0013712 | 6.05e-07 | 7.4022e-08 | 0.0081811 | 0.008181 | 0.0081811 | 0.99509 | -0.094363 | 0.99521 | -0.092042 | 2.2476
61 | 0.02045 | 0.0051268 | -0.020445 | -0.0051234 | 5.532e-06 | 3.3355e-06 | 0.030578 | 0.030578 | 0.030578 | 0.99521 | -0.092042 | 0.99491 | -0.097721 | 8.4004
62 | -0.025922 | -0.006498 | 0.025933 | 0.0065046 | 1.0709e-05 | 6.6065e-06 | 0.038759 | 0.038758 | 0.038759 | 0.99521 | -0.092042 | 0.99566 | -0.083375 | 10.648
63 | -0.0015105 | -0.00037857 | 0.0015106 | 0.00037831 | 4.2456e-08 | -2.6072e-07 | 0.0022596 | 0.0022595 | 0.0022596 | 0.99475 | -0.10092 | 0.99478 | -0.10033 | 0.62076
64 | -0.0070524 | -0.0017669 | 0.0070533 | 0.0017672 | 8.7745e-07 | 2.8855e-07 | 0.010549 | 0.010549 | 0.010549 | 0.99478 | -0.10033 | 0.99491 | -0.097721 | 2.8981
65 | 0.0055419 | 0.0013886 | -0.0055417 | -0.0013886 | 1.7836e-07 | 2.4294e-08 | 0.0082895 | 0.0082896 | 0.0082896 | 0.99478 | -0.10033 | 0.99474 | -0.10101 | 2.2774
66 | -0.031539 | -0.0079097 | 0.031542 | 0.0079118 | 3.34e-06 | 2.0855e-06 | 0.047137 | 0.047137 | 0.047137 | 0.99566 | -0.083375 | 0.99577 | -0.081154 | 12.9498
67 | 0.002575 | 0.00064506 | -0.0025749 | -0.00064532 | 1.5407e-07 | -2.6086e-07 | 0.0038518 | 0.0038519 | 0.0038519 | 0.99474 | -0.10101 | 0.99468 | -0.10226 | 1.0582
68 | -0.03838 | -0.0096253 | 0.038404 | 0.0096407 | 2.4341e-05 | 1.5321e-05 | 0.057354 | 0.057354 | 0.057354 | 0.99577 | -0.081154 | 0.99646 | -0.067857 | 15.7566
69 | 0.011669 | 0.0029244 | -0.011667 | -0.0029237 | 1.2637e-06 | 6.6649e-07 | 0.017494 | 0.017495 | 0.017495 | 0.9925 | -0.14399 | 0.99238 | -0.14626 | 4.8062
70 | 0.0027447 | 0.00068746 | -0.0027447 | -0.0006875 | 2.735e-08 | -3.8133e-08 | 0.0041154 | 0.0041154 | 0.0041154 | 0.99238 | -0.14626 | 0.99237 | -0.14647 | 1.1306
71 | 0.0027447 | 0.0006875 | -0.0027445 | -0.00068783 | 2.4082e-07 | -3.3569e-07 | 0.0041154 | 0.0041156 | 0.0041156 | 0.99237 | -0.14647 | 0.99228 | -0.14831 | 1.1307

## res_trafo
| p_hv_mw | q_hv_mvar | p_lv_mw | q_lv_mvar | pl_mw | ql_mvar | i_hv_ka | i_lv_ka | vm_hv_pu | va_hv_degree | vm_lv_pu | va_lv_degree | loading_percent
0 | -1.2729e-15 | -1.3162e-15 | 0.00165 | 1.2699e-07 | 0.00165 | 1.2699e-07 | 5.2857e-17 | 0.0023815 | 0.99998 | 149.9956 | 1 | 0 | 0.2619

## res_ext_grid
| p_mw | q_mvar
0 | 0.44592 | 0.11264

## res_load
| p_mw | q_mvar
0 | 0.015763 | 0.0039505
1 | 0.015621 | 0.003915
2 | 0.0136 | 0.0034085
3 | 0.013822 | 0.003464
4 | 0.012434 | 0.0031161
5 | 0.0082931 | 0.0020785
6 | 0.013067 | 0.0032749
7 | 0.0067333 | 0.0016875
8 | 0.0035532 | 0.00089052
9 | 0.0090924 | 0.0022788
10 | 0.004615 | 0.0011566
11 | 0.0032984 | 0.00082666
12 | 0.015546 | 0.0038961
13 | 0.018605 | 0.0046628
14 | 0.010181 | 0.0025515
15 | 0.015176 | 0.0038034
16 | 0.014226 | 0.0035655
17 | 0.0021307 | 0.00053399
18 | 0.017026 | 0.004267
19 | 0.0054929 | 0.0013767
20 | 0.0053251 | 0.0013346
21 | 0.0051194 | 0.001283
22 | 0.0069728 | 0.0017475
23 | 0.024401 | 0.0061154
24 | 0.008237 | 0.0020644
25 | 0.0059753 | 0.0014976
26 | 0.0034059 | 0.0008536
27 | 0.0046237 | 0.0011588
28 | 0.0063096 | 0.0015813
29 | 0.0061412 | 0.0015391
30 | 0.0096747 | 0.0024247
31 | 0.0034955 | 0.00087605
32 | 0.0034524 | 0.00086525
33 | 0.022279 | 0.0055837
34 | 0.0062839 | 0.0015749
35 | 0.0021532 | 0.00053965
36 | 0.0080677 | 0.002022
37 | 0.0065298 | 0.0016365
38 | 0.005471 | 0.0013712
39 | 0.0082235 | 0.002061
40 | 0.0015105 | 0.00037857
41 | 0.013392 | 0.0033562
42 | 0.0056064 | 0.0014051
43 | 0.0029667 | 0.00074352
44 | 0.0068371 | 0.0017135
45 | 0.01907 | 0.0047794
46 | 0.0068746 | 0.0017229
47 | 0.0089227 | 0.0022363
48 | 0.0027445 | 0.00068783
49 | 0.0025749 | 0.00064532

## dtypes
| element | column | dtype
0 | bus | name | object
1 | bus | vn_kv | float64
2 | bus | type | object
3 | bus | zone | object
4 | bus | in_service | bool
5 | load | name | object
6 | load | bus | uint32
7 | load | p_mw | float64
8 | load | q_mvar | float64
9 | load | const_z_percent | float64
10 | load | const_i_percent | float64
11 | load | sn_mva | float64
12 | load | scaling | float64
13 | load | in_service | bool
14 | load | type | object
15 | ext_grid | name | object
16 | ext_grid | bus | uint32
17 | ext_grid | vm_pu | float64
18 | ext_grid | va_degree | float64
19 | ext_grid | slack_weight | float64
20 | ext_grid | in_service | bool
21 | line | name | object
22 | line | std_type | object
23 | line | from_bus | uint32
24 | line | to_bus | uint32
25 | line | length_km | float64
26 | line | r_ohm_per_km | float64
27 | line | x_ohm_per_km | float64
28 | line | c_nf_per_km | float64
29 | line | g_us_per_km | float64
30 | line | max_i_ka | float64
31 | line | df | float64
32 | line | parallel | uint32
33 | line | type | object
34 | line | in_service | bool
35 | trafo | name | object
36 | trafo | std_type | object
37 | trafo | hv_bus | uint32
38 | trafo | lv_bus | uint32
39 | trafo | sn_mva | float64
40 | trafo | vn_hv_kv | float64
41 | trafo | vn_lv_kv | float64
42 | trafo | vk_percent | float64
43 | trafo | vkr_percent | float64
44 | trafo | pfe_kw | float64
45 | trafo | i0_percent | float64
46 | trafo | shift_degree | float64
47 | trafo | tap_side | object
48 | trafo | tap_neutral | int32
49 | trafo | tap_min | int32
50 | trafo | tap_max | int32
51 | trafo | tap_step_percent | float64
52 | trafo | tap_step_degree | float64
53 | trafo | tap_pos | int32
54 | trafo | tap_phase_shifter | bool
55 | trafo | parallel | uint32
56 | trafo | df | float64
57 | trafo | in_service | bool
58 | line_geodata | coords | object
59 | bus_geodata | x | float64
60 | bus_geodata | y | float64
61 | bus_geodata | coords | object
62 | res_bus | vm_pu | float64
63 | res_bus | va_degree | float64
64 | res_bus | p_mw | float64
65 | res_bus | q_mvar | float64
66 | res_line | p_from_mw | float64
67 | res_line | q_from_mvar | float64
68 | res_line | p_to_mw | float64
69 | res_line | q_to_mvar | float64
70 | res_line | pl_mw | float64
71 | res_line | ql_mvar | float64
72 | res_line | i_from_ka | float64
73 | res_line | i_to_ka | float64
74 | res_line | i_ka | float64
75 | res_line | vm_from_pu | float64
76 | res_line | va_from_degree | float64
77 | res_line | vm_to_pu | float64
78 | res_line | va_to_degree | float64
79 | res_line | loading_percent | float64
80 | res_trafo | p_hv_mw | float64
81 | res_trafo | q_hv_mvar | float64
82 | res_trafo | p_lv_mw | float64
83 | res_trafo | q_lv_mvar | float64
84 | res_trafo | pl_mw | float64
85 | res_trafo | ql_mvar | float64
86 | res_trafo | i_hv_ka | float64
87 | res_trafo | i_lv_ka | float64
88 | res_trafo | vm_hv_pu | float64
89 | res_trafo | va_hv_degree | float64
90 | res_trafo | vm_lv_pu | float64
91 | res_trafo | va_lv_degree | float64
92 | res_trafo | loading_percent | float64
93 | res_ext_grid | p_mw | float64
94 | res_ext_grid | q_mvar | float64
95 | res_load | p_mw | float64
96 | res_load | q_mvar | float64

## parameters
| version | format_version | converged | OPF_converged | name | f_hz | sn_mva
0 | 2.14.6 | 2.14.0 | TRUE | FALSE |  | 50 | 1